## Main Menu
ASMI PMS Version 1.7 - Engine
ENGINEER INCHARGE
1 | Running Hours | 1st ENGINEER
2 | ME Main Engine | 1st ENGINEER
3 | MECO Setting | 1st ENGINEER
4 | Cylinder Liner Monitoring | 1st ENGINEER
5 | ME Exhaust Valve Monitoring | 1st ENGINEER
6 | FIVA Valve Monitoring | 1st ENGINEER
7 | Fuel Valve Monitoring | 1st ENGINEER
8 | Generator Engine No. 1 | 2nd ENGINEER
9 | Generator Engine No. 2 | 2nd ENGINEER
10 | Generator Engine No. 3 | 2nd ENGINEER
11 | Auxiliary Boiler | 2nd ENGINEER
12 | Main Air Compressor no.1 | 3rd ENGINEER
13 | Main Air Compressor no.2 | 3rd ENGINEER
14 | FO Purifier no. 1 | 3rd ENGINEER
15 | FO Purifier no. 2 | 3rd ENGINEER
16 | ME LO Purifier | 3rd ENGINEER
17 | GE LO Purifier | 3rd ENGINEER
18 | No. 1 Main Cooling FW Pump | 3rd ENGINEER
19 | No. 2 Main Cooling FW Pump | 3rd ENGINEER
20 | No. 1 Main Cooling SW Pump | 3rd ENGINEER
21 | No. 2 Main Cooling SW Pump | 3rd ENGINEER
22 | No. 1 Cooling SW Booster Pump | 3rd ENGINEER
23 | No. 2 Cooling SW Booster Pump | 3rd ENGINEER
24 | No.1 Feed Pump | 3rd ENGINEER
25 | No.2 Feed Pump | 3rd ENGINEER
26 | No.1 Ballast Pump | 3rd ENGINEER
27 | No.2 Ballast Pump | 3rd ENGINEER
28 | Fire and Bilge Pump | 3rd ENGINEER
29 | Fire and GS Pump | 3rd ENGINEER
30 | No.1 FW Pump | 3rd ENGINEER
31 | No.2 FW Pump | 3rd ENGINEER
32 | LO Transfer Pump | 3rd ENGINEER
33 | ME LO Purifier Feed Pump | 3rd ENGINEER
34 | No.1 Stern Tube LO Pump | 3rd ENGINEER
35 | No.2 Stern Tube LO Pump | 3rd ENGINEER
36 | HFO Transfer Pump | 3rd ENGINEER
37 | DO Transfer Pump | 3rd ENGINEER
38 | No. 1 FO Supply Pump | 3rd ENGINEER
39 | No. 2 FO Supply Pump | 3rd ENGINEER
40 | No.1 FO Circulating Pump | 3rd ENGINEER
41 | No.2 FO Circulating Pump | 3rd ENGINEER
42 | No.1 Main LO Pump | 3rd ENGINEER
43 | No.2 Main LO Pump | 3rd ENGINEER
44 | Sludge Pump | 3rd ENGINEER
45 | Bilge Pump | 3rd ENGINEER
46 | Bilge Separator Service Pump | 3rd ENGINEER
47 | FO Shifter Pump | 3rd ENGINEER
48 | Emergency Fire Pump | 3rd ENGINEER
49 | Coolers & Heaters | 3rd ENGINEER
50 | ER Crane | 3rd ENGINEER
51 | MSTP | 3rd ENGINEER
52 | Incinerator | 1st ENGINEER
53 | OWS | 1st ENGINEER
54 | FWG | 3rd ENGINEER
55 | MGPS | 1st ENGINEER
56 | FW Sterilizer | 3rd ENGINEER
57 | ECR Air Conditioner | 3rd ENGINEER
58 | Accommodation Air Conditioner | 3rd ENGINEER
59 | No.1 Reefer Provision Plant | 3rd ENGINEER
60 | No.2 Reefer Provision Plant | 3rd ENGINEER
61 | No.1 ER Supply Fan | 3rd ENGINEER
62 | No.2 ER Supply Fan | 3rd ENGINEER
63 | No.3 ER Supply Fan | 3rd ENGINEER
64 | Waste Oil Tank Fan | 3rd ENGINEER
65 | Shaft Grounding Assy. | 1st ENGINEER
66 | Membrane Air Dryer Unit | 3rd ENGINEER
67 | Steering Gear No.1 | 3rd ENGINEER
68 | Steering Gear No.2 | 3rd ENGINEER
69 | Emergency Generator | 3rd ENGINEER
70 | Lube Oil Monitoring | 1st ENGINEER

## Running Hours
Running Hours
To Send to ASMI Weekly |  | Date Updated | 2022-01-08
ME RUN HOUR | 44325
E/G RUN HOUR | 21.5
#1 D/G RUN HOUR | 23644.1
#2 D/G RUN HOUR | 30448.6
#3 D/G RUN HOUR | 21363.7
FO SHIFTER RUN HOUR | 24220.7
INCINERATOR RUN HOUR | 10606.5
FW GENERATOR RUN HOUR | 38918.2
#1 BALLAST PUMP RUN HOUR | 2289.4
#2 BALLAST PUMP RUN HOUR | 2568.4
#1 MAIN AIR COMPRESSOR RUN HOUR | 11613.3
#2 MAIN AIR COMPRESSOR RUN HOUR | 11833.1
#1 STEER GEAR RUN HOUR | 34047.6
#2 STEER GEAR RUN HOUR | 32619
M/E LO PURIF RUN HOUR | 65973.2
G/E LO PURIF RUN HOUR | 7415.8
#1 FO PURIF RUN HOUR | 35382.4
#2 FO PURIF RUN HOUR | 30973.2
#1 MAIN CFW PUMP RUN HOUR | 36151.3
#2 MAIN CFW PUMP RUN HOUR | 33466
#1 MAIN CSW PUMP RUN HOUR | 33255.7
#2 MAIN CSW PUMP RUN HOUR | 36463.9
#1 MAIN LO PUMP RUN HOUR | 34380.2
#2 MAIN LO PUMP RUN HOUR | 34576.2
#1 FO SUPP PUMP RUN HOUR | 35434.4
#2 FO SUPP PUMP RUN HOUR | 31813.8
#1 FO CIRC PUMP RUN HOUR | 38770.8
#2 FO CIRC PUMP RUN HOUR | 28418
#1 FEED PUMP RUN HOUR | 6501.9
#2 FEED PUMP RUN HOUR | 6164.7
FIRE & GS PUMP RUN HOUR | 686.3
FIRE, BILGE PUMP RUN HOUR | 5325.3
LO TR & ME PURI RUN HOUR | 68879.9
#1 AUX BLOWER RUN HOUR | 1071
#2 AUX BLOWER RUN HOUR | 1063.8
#1 START UP PUMP RUN HOUR | 759.5
#2 START UP PUMP RUN HOUR | 493.7
#1 COOLING SEA WATER BOOSTER PUMP
#2 COOLING SEA WATER BOOSTER PUMP
Back to Main MENU

## Main Engine
Name of Vessel: |  | GL IGUAZU | Class No.: |  | NK 140421 | [6 empty] | Vessel Name | Class No. | IMO No.
Vessel's Flag: |  | PANAMA | IMO No.: |  | 9599200 | [6 empty] | GL LA PAZ | NK 135263 | 9599183
Name of Machinery: |  | Main Engine | Machinery Code No.: |  | ME | [6 empty] | GL IGUAZU | NK 140421 | 9599200
Model: |  | 6S60ME-C8.2 | Total Running Hours: |  | 44325
Maker: |  | Mitsui MAN B & W |  | Reporting Date: | 2022-01-08
Code No. | Sub-category | Description | Intervals | Commisioning / Installation Date | Last Done (dd-mm-yy) | Last Done (Run Hours) | Due Date | Remaining Intervals | Status | Instruction | Remarks
ME-001 | Cylinder Cover No.1 | Check the condition (Based on Observation) | 12000 | 2014-01-23 | 2019-01-09 | 28489 | 2021-08-01 04:00 | -3836 | OVERDUE |  | Waiting for Spare Parts
ME-002 | Cylinder Cover No.2 | Check the condition (Based on Observation) | 12000 | 2014-01-23 | 2019-01-09 | 28489 | 2021-08-01 04:00 | -3836 | OVERDUE |  | Waiting for Spare Parts
ME-003 | Cylinder Cover No.3 | Check the condition (Based on Observation) | 12000 | 2014-01-23 | 2019-01-09 | 28489 | 2021-08-01 04:00 | -3836 | OVERDUE |  | Waiting for Spare Parts
ME-004 | Cylinder Cover No.4 | Check the condition (Based on Observation) | 12000 | 2014-01-23 | 2019-01-09 | 28489 | 2021-08-01 04:00 | -3836 | OVERDUE |  | Waiting for Spare Parts
ME-005 | Cylinder Cover No.5 | Check the condition (Based on Observation) | 12000 | 2014-01-23 | 2019-01-09 | 28489 | 2021-08-01 04:00 | -3836 | OVERDUE |  | Waiting for Spare Parts
ME-006 | Cylinder Cover No.6 | Check the condition (Based on Observation) | 12000 | 2014-01-23 | 2020-07-18 | 37352 | 2022-08-05 11:00 | 5027 | NOT DUE
ME-007 | Indicator Valve No.1 | Overhaul (Based on Observations) | 8000 | 2014-01-23 | 2021-07-12 | 41800 | 2022-08-24 03:00 | 5475 | NOT DUE
ME-008 | Indicator Valve No.2 | Overhaul (Based on Observations) | 8000 | 2014-01-23 | 2020-10-11 | 43002 | 2022-10-13 05:00 | 6677 | NOT DUE
ME-009 | Indicator Valve No.3 | Overhaul (Based on Observations) | 8000 | 2014-01-23 | 2021-06-21 | 41453 | 2022-08-09 16:00 | 5128 | NOT DUE
ME-010 | Indicator Valve No.4 | Overhaul (Based on Observations) | 8000 | 2014-01-23 | 2021-07-15 | 41800 | 2022-08-24 03:00 | 5475 | NOT DUE
ME-011 | Indicator Valve No.5 | Overhaul (Based on Observations) | 8000 | 2014-01-23 | 2021-04-15 | 40371 | 2022-06-25 14:00 | 4046 | NOT DUE
ME-012 | Indicator Valve No.6 | Overhaul (Based on Observations) | 8000 | 2014-01-23 | 2020-10-11 | 43002 | 2022-10-13 05:00 | 6677 | NOT DUE
ME-013 | Piston No.1 | Check the condition (Inspection through scavenge ports) | Monthly | 2014-01-23 | 2021-12-28 | 44065 | 2022-01-27 | 18 | NOT DUE | Inspection through scavenge ports. Overhaul to be based on procedure No. or refer to (See Vol.1 Operation and Data)
ME-014 | Piston No.2 | Check the condition (Inspection through scavenge ports) | Monthly | 2014-01-23 | 2021-12-28 | 44065 | 2022-01-27 | 18 | NOT DUE | Inspection through scavenge ports. Overhaul to be based on procedure No. or refer to (See Vol.1 Operation and Data)
ME-015 | Piston No.3 | Check the condition (Inspection through scavenge ports) | Monthly | 2014-01-23 | 2021-12-28 | 44065 | 2022-01-27 | 18 | NOT DUE | Inspection through scavenge ports. Overhaul to be based on procedure No. or refer to (See Vol.1 Operation and Data)
ME-016 | Piston No.4 | Check the condition (Inspection through scavenge ports) | Monthly | 2014-01-23 | 2021-12-28 | 44065 | 2022-01-27 | 18 | NOT DUE | Inspection through scavenge ports. Overhaul to be based on procedure No. or refer to (See Vol.1 Operation and Data)
ME-017 | Piston No.5 | Check the condition (Inspection through scavenge ports) | Monthly | 2014-01-23 | 2021-12-28 | 44065 | 2022-01-27 | 18 | NOT DUE | Inspection through scavenge ports. Overhaul to be based on procedure No. or refer to (See Vol.1 Operation and Data)
ME-018 | Piston No.6 | Check the condition (Inspection through scavenge ports) | Monthly | 2014-01-23 | 2021-12-28 | 44065 | 2022-01-27 | 18 | NOT DUE | Inspection through scavenge ports. Overhaul to be based on procedure No. or refer to (See Vol.1 Operation and Data)
ME-019 | Piston No.1 (Ring Only) | Overhaul (Based on Observations) | 12000 | 2014-01-23 | 2019-01-08 | 28489 | 2021-08-01 04:00 | -3836 | OVERDUE |  | Waiting for Spare Parts
ME-020 | Piston No.2 (Ring Only) | Overhaul (Based on Observations) | 12000 | 2014-01-23 | 2019-01-08 | 28489 | 2021-08-01 04:00 | -3836 | OVERDUE |  | Waiting for Spare Parts
ME-021 | Piston No.3 (Ring Only) | Overhaul (Based on Observations) | 12000 | 2014-01-23 | 2019-01-08 | 28489 | 2021-08-01 04:00 | -3836 | OVERDUE |  | Waiting for Spare Parts
ME-022 | Piston No.4 (Ring Only) | Overhaul (Based on Observations) | 12000 | 2014-01-23 | 2019-01-08 | 28489 | 2021-08-01 04:00 | -3836 | OVERDUE |  | Waiting for Spare Parts
ME-023 | Piston No.5 (Ring Only) | Overhaul (Based on Observations) | 12000 | 2014-01-23 | 2019-01-08 | 28489 | 2021-08-01 04:00 | -3836 | OVERDUE |  | Waiting for Spare Parts
ME-024 | Piston No.6 (Ring Only) | Overhaul (Based on Observations) | 12000 | 2014-01-23 | 2019-01-08 | 28489 | 2021-08-01 04:00 | -3836 | OVERDUE |  | Waiting for Spare Parts
ME-025 | Piston No.1 (Complete) | Overhaul (Based on Observations) | 24000 | 2014-01-23 | 2019-01-08 | 28489 | 2022-12-14 04:00 | 8164 | NOT DUE |  | Overhauled / Reconditioned
ME-026 | Piston No.2 (Complete) | Overhaul (Based on Observations) | 24000 | 2014-01-23 | 2019-01-08 | 28489 | 2022-12-14 04:00 | 8164 | NOT DUE |  | New Piston Crown
ME-027 | Piston No.3 (Complete) | Overhaul (Based on Observations) | 24000 | 2014-01-23 | 2019-01-08 | 28489 | 2022-12-14 04:00 | 8164 | NOT DUE |  | Overhauled / Reconditioned
ME-028 | Piston No.4 (Complete) | Overhaul (Based on Observations) | 24000 | 2014-01-23 | 2019-01-08 | 28489 | 2022-12-14 04:00 | 8164 | NOT DUE |  | Overhauled / Reconditioned
ME-029 | Piston No.5 (Complete) | Overhaul (Based on Observations) | 24000 | 2014-01-23 | 2019-01-08 | 28489 | 2022-12-14 04:00 | 8164 | NOT DUE |  | New Piston Crown and Rod
ME-030 | Piston No.6 (Complete) | Overhaul (Based on Observations) | 24000 | 2014-01-23 | 2019-01-08 | 28489 | 2022-12-14 04:00 | 8164 | NOT DUE |  | Overhauled / Reconditioned
ME-031 | Piston rod & Stuffing box No.1 | Check the condition, Overhaul (Based on Observation) | 12000 | 2014-01-23 | 2019-01-08 | 28489 | 2021-08-01 04:00 | -3836 | OVERDUE |  | Waiting for Spare Parts
ME-032 | Piston rod & Stuffing box No.2 | Check the condition, Overhaul (Based on Observation) | 12000 | 2014-01-23 | 2019-01-08 | 28489 | 2021-08-01 04:00 | -3836 | OVERDUE |  | Waiting for Spare Parts
ME-033 | Piston rod & Stuffing box No.3 | Check the condition, Overhaul (Based on Observation) | 12000 | 2014-01-23 | 2019-01-08 | 28489 | 2021-08-01 04:00 | -3836 | OVERDUE |  | Waiting for Spare Parts
ME-034 | Piston rod & Stuffing box No.4 | Check the condition, Overhaul (Based on Observation) | 12000 | 2014-01-23 | 2019-01-08 | 28489 | 2021-08-01 04:00 | -3836 | OVERDUE |  | Waiting for Spare Parts
ME-035 | Piston rod & Stuffing box No.5 | Check the condition, Overhaul (Based on Observation) | 12000 | 2014-01-23 | 2019-01-08 | 28489 | 2021-08-01 04:00 | -3836 | OVERDUE |  | Waiting for Spare Parts
ME-036 | Piston rod & Stuffing box No.6 | Check the condition, Overhaul (Based on Observation) | 12000 | 2014-01-23 | 2019-01-08 | 28489 | 2021-08-01 04:00 | -3836 | OVERDUE |  | Waiting for Spare Parts
ME-037 | Cylinder Liner No.1 | Overhaul to be carried out Based on Observation | 36000 | 2014-01-23 | 2019-01-06 | 28489 | 2024-04-27 04:00 | 20164 | NOT DUE
ME-038 | Cylinder Liner No.2 | Overhaul to be carried out Based on Observation | 36000 | 2014-01-23 | 2019-01-06 | 28489 | 2024-04-27 04:00 | 20164 | NOT DUE
ME-039 | Cylinder Liner No.3 | Overhaul to be carried out Based on Observation | 36000 | 2014-01-23 | 2019-01-06 | 28489 | 2024-04-27 04:00 | 20164 | NOT DUE
ME-040 | Cylinder Liner No.4 | Overhaul to be carried out Based on Observation | 36000 | 2014-01-23 | 2019-01-06 | 28489 | 2024-04-27 04:00 | 20164 | NOT DUE
ME-041 | Cylinder Liner No.5 | Overhaul to be carried out Based on Observation | 36000 | 2014-01-23 | 2019-01-06 | 28489 | 2024-04-27 04:00 | 20164 | NOT DUE
ME-042 | Cylinder Liner No.6 | Overhaul to be carried out Based on Observation | 36000 | 2014-01-23 | 2019-01-06 | 28489 | 2024-04-27 04:00 | 20164 | NOT DUE
ME-043 | Cylinder Liner No.1 | Check the condition (Inspection through scavenge ports) | Monthly | 2014-01-23 | 2021-12-28 | 44065 | 2022-01-27 | 18 | NOT DUE
ME-044 | Cylinder Liner No.2 | Check the condition (Inspection through scavenge ports) | Monthly | 2014-01-23 | 2021-12-28 | 44065 | 2022-01-27 | 18 | NOT DUE
ME-045 | Cylinder Liner No.3 | Check the condition (Inspection through scavenge ports) | Monthly | 2014-01-23 | 2021-12-28 | 44065 | 2022-01-27 | 18 | NOT DUE
ME-046 | Cylinder Liner No.4 | Check the condition (Inspection through scavenge ports) | Monthly | 2014-01-23 | 2021-12-28 | 44065 | 2022-01-27 | 18 | NOT DUE
ME-047 | Cylinder Liner No.5 | Check the condition (Inspection through scavenge ports) | Monthly | 2014-01-23 | 2021-12-28 | 44065 | 2022-01-27 | 18 | NOT DUE
ME-048 | Cylinder Liner No.6 | Check the condition (Inspection through scavenge ports) | Monthly | 2014-01-23 | 2021-12-28 | 44065 | 2022-01-27 | 18 | NOT DUE
ME-049 | Cylinder Liner No.1 | Check the condition (Measuring wear inside liner) | 12000 | 2014-01-23 | 2019-01-06 | 28489 | 2021-08-01 04:00 | -3836 | OVERDUE |  | Waiting for Spare Parts (piston rings)
ME-050 | Cylinder Liner No.2 | Check the condition (Measuring wear inside liner) | 12000 | 2014-01-23 | 2019-01-06 | 28489 | 2021-08-01 04:00 | -3836 | OVERDUE |  | Waiting for Spare Parts (piston rings)
ME-051 | Cylinder Liner No.3 | Check the condition (Measuring wear inside liner) | 12000 | 2014-01-23 | 2019-01-06 | 28489 | 2021-08-01 04:00 | -3836 | OVERDUE |  | Waiting for Spare Parts (piston rings)
ME-052 | Cylinder Liner No.4 | Check the condition (Measuring wear inside liner) | 12000 | 2014-01-23 | 2019-01-06 | 28489 | 2021-08-01 04:00 | -3836 | OVERDUE |  | Waiting for Spare Parts (piston rings)
ME-053 | Cylinder Liner No.5 | Check the condition (Measuring wear inside liner) | 12000 | 2014-01-23 | 2019-01-06 | 28489 | 2021-08-01 04:00 | -3836 | OVERDUE |  | Waiting for Spare Parts (piston rings)
ME-054 | Cylinder Liner No.6 | Check the condition (Measuring wear inside liner) | 12000 | 2014-01-23 | 2020-07-18 | 37352 | 2022-08-05 11:00 | 5027 | NOT DUE
ME-055 | Cylinder Lubricator No.1 | Check the condition, Overhaul (Adjustment to be carried out) | 24000 | 2014-01-23 | 2019-01-05 | 28489 | 2022-12-14 04:00 | 8164 | NOT DUE
ME-056 | Cylinder Lubricator No.2 | Check the condition, Overhaul (Adjustment to be carried out) | 24000 | 2014-01-23 | 2019-01-05 | 28489 | 2022-12-14 04:00 | 8164 | NOT DUE
ME-057 | Cylinder Lubricator No.3 | Check the condition, Overhaul (Adjustment to be carried out) | 24000 | 2014-01-23 | 2019-01-05 | 28489 | 2022-12-14 04:00 | 8164 | NOT DUE
ME-058 | Cylinder Lubricator No.4 | Check the condition, Overhaul (Adjustment to be carried out) | 24000 | 2014-01-23 | 2019-01-05 | 28489 | 2022-12-14 04:00 | 8164 | NOT DUE
ME-059 | Cylinder Lubricator No.5 | Check the condition, Overhaul (Adjustment to be carried out) | 24000 | 2014-01-23 | 2019-01-05 | 28489 | 2022-12-14 04:00 | 8164 | NOT DUE
ME-060 | Cylinder Lubricator No.6 | Check the condition, Overhaul (Adjustment to be carried out) | 24000 | 2014-01-23 | 2019-01-05 | 28489 | 2022-12-14 04:00 | 8164 | NOT DUE
ME-061 | Lubricator Level Sensor | Check the condition | 4000 | 2014-01-23 | 2021-12-21 | 44046 | 2022-06-12 01:00 | 3721 | NOT DUE | Overhaul to be based on procedure No. or refer to (See Vol.1 Operation and Data, See Maker's Instructions)
ME-062 | No. 1 Crosshead Pin & Bearing | Check new/overhauled parts after 500/1500 hrs (Check the Condition) | 32000 | 2014-01-23 | 2016-11-25 | 16323 | 2022-06-23 14:00 | 3998 | NOT DUE
ME-063 | No. 2 Crosshead Pin & Bearing | Check new/overhauled parts after 500/1500 hrs (Check the Condition) | 32000 | 2014-01-23 | 2019-01-02 | 28489 | 2023-11-12 12:00 | 16164 | NOT DUE
ME-064 | No. 3 Crosshead Pin & Bearing | Check new/overhauled parts after 500/1500 hrs (Check the Condition) | 32000 | 2014-01-23 | 2016-11-25 | 16323 | 2022-06-23 14:00 | 3998 | NOT DUE
ME-065 | No. 4 Crosshead Pin & Bearing | Check new/overhauled parts after 500/1500 hrs (Check the Condition) | 32000 | 2014-01-23 | 2019-01-02 | 28489 | 2023-11-12 12:00 | 16164 | NOT DUE
ME-066 | No. 5 Crosshead Pin & Bearing | Check new/overhauled parts after 500/1500 hrs (Check the Condition) | 32000 | 2014-01-23 | 2019-01-02 | 28489 | 2023-11-12 12:00 | 16164 | NOT DUE
ME-067 | No. 6 Crosshead Pin & Bearing | Check new/overhauled parts after 500/1500 hrs (Check the Condition) | 32000 | 2014-01-23 | 2016-11-25 | 16323 | 2022-06-23 14:00 | 3998 | NOT DUE
ME-068 | Crosshead Bearing No.1 | Overhaul to be carried out | 32000 | 2014-01-23 | 2016-11-25 | 16323 | 2022-06-23 14:00 | 3998 | NOT DUE | Bearing should only be opened if bearing material fragments fall out or top clearance is outside limits. Every 32,000 hours or after 3 dismantlings of the piston.
ME-069 | Crosshead Bearing No.2 | Overhaul to be carried out | 32000 | 2014-01-23 | 2019-01-02 | 28489 | 2023-11-12 12:00 | 16164 | NOT DUE | Bearing should only be opened if bearing material fragments fall out or top clearance is outside limits. Every 32,000 hours or after 3 dismantlings of the piston.
ME-070 | Crosshead Bearing No.3 | Overhaul to be carried out | 32000 | 2014-01-23 | 2016-11-25 | 16323 | 2022-06-23 14:00 | 3998 | NOT DUE | Bearing should only be opened if bearing material fragments fall out or top clearance is outside limits. Every 32,000 hours or after 3 dismantlings of the piston.
ME-071 | Crosshead Bearing No.4 | Overhaul to be carried out | 32000 | 2014-01-23 | 2019-01-02 | 28489 | 2023-11-12 12:00 | 16164 | NOT DUE | Bearing should only be opened if bearing material fragments fall out or top clearance is outside limits. Every 32,000 hours or after 3 dismantlings of the piston.
ME-072 | Crosshead Bearing No.5 | Overhaul to be carried out | 32000 | 2014-01-23 | 2019-01-02 | 28489 | 2023-11-12 12:00 | 16164 | NOT DUE | Bearing should only be opened if bearing material fragments fall out or top clearance is outside limits. Every 32,000 hours or after 3 dismantlings of the piston.
ME-073 | Crosshead Bearing No.6 | Overhaul to be carried out | 32000 | 2014-01-23 | 2016-11-25 | 16323 | 2022-06-23 14:00 | 3998 | NOT DUE | Bearing should only be opened if bearing material fragments fall out or top clearance is outside limits. Every 32,000 hours or after 3 dismantlings of the piston.
ME-074 | Crosshead No.1 | Check the condition | 8000 | 2014-01-23 | 2021-05-09 | 40742 | 2022-07-11 01:00 | 4417 | NOT DUE | Bearing should only be opened if bearing material fragments fall out or top clearance is outside limits. Every 32,000 hours or after 3 dismantlings of the piston. | Inspection only
ME-075 | Crosshead No.2 | Check the condition | 8000 | 2014-01-23 | 2021-12-21 | 44046 | 2022-11-25 17:00 | 7721 | NOT DUE |  | Inspection only
ME-076 | Crosshead No.3 | Check the condition | 8000 | 2014-01-23 | 2021-05-09 | 40742 | 2022-07-11 01:00 | 4417 | NOT DUE |  | Inspection only
ME-077 | Crosshead No.4 | Check the condition | 8000 | 2014-01-23 | 2021-12-21 | 44046 | 2022-11-25 17:00 | 7721 | NOT DUE |  | Inspection only
ME-078 | Crosshead No.5 | Check the condition | 8000 | 2014-01-23 | 2021-12-21 | 44046 | 2022-11-25 17:00 | 7721 | NOT DUE |  | Inspection only
ME-079 | Crosshead No.6 | Check the condition | 8000 | 2014-01-23 | 2021-05-09 | 40742 | 2022-07-11 01:00 | 4417 | NOT DUE |  | Inspection only
ME-080 | Crosshead No.1 | Overhaul to be carried out | 32000 | 2014-01-23 | 2016-11-25 | 16323 | 2020-07-20 08:00 | 3998 | NOT DUE | Bearing should only be opened if bearing material fragments fall out or top clearance is outside limits. Every 32,000 hours or after 3 dismantlings of the piston.
ME-081 | Crosshead No.2 | Overhaul to be carried out | 32000 | 2014-01-23 | 2019-01-02 | 28489 | 2023-11-12 12:00 | 16164 | NOT DUE | Bearing should only be opened if bearing material fragments fall out or top clearance is outside limits. Every 32,000 hours or after 3 dismantlings of the piston.
ME-082 | Crosshead No.3 | Overhaul to be carried out | 32000 | 2014-01-23 | 2016-11-25 | 16323 | 2022-06-23 14:00 | 3998 | NOT DUE | Bearing should only be opened if bearing material fragments fall out or top clearance is outside limits. Every 32,000 hours or after 3 dismantlings of the piston.
ME-083 | Crosshead No.4 | Overhaul to be carried out | 32000 | 2014-01-23 | 2019-01-02 | 28489 | 2023-11-12 12:00 | 16164 | NOT DUE | Bearing should only be opened if bearing material fragments fall out or top clearance is outside limits. Every 32,000 hours or after 3 dismantlings of the piston.
ME-084 | Crosshead No.5 | Overhaul to be carried out | 32000 | 2014-01-23 | 2019-01-02 | 28489 | 2023-11-12 12:00 | 16164 | NOT DUE | Bearing should only be opened if bearing material fragments fall out or top clearance is outside limits. Every 32,000 hours or after 3 dismantlings of the piston.
ME-085 | Crosshead No.6 | Overhaul to be carried out | 32000 | 2014-01-23 | 2016-11-25 | 16323 | 2022-06-23 14:00 | 3998 | NOT DUE | Bearing should only be opened if bearing material fragments fall out or top clearance is outside limits. Every 32,000 hours or after 3 dismantlings of the piston.
ME-086 | Reciprocating Part Cyl. No.1 | Check new/overhauled parts after 500/1500 hrs (Check the Condition/overhaul based on observation. | 8000 | 2014-01-23 | 2021-12-21 | 44046 | 2022-11-25 17:00 | 7721 | NOT DUE |  | Inspection only
ME-087 | Reciprocating Part Cyl. No.2 | Check new/overhauled parts after 500/1500 hrs (Check the Condition/overhaul based on observation. | 8000 | 2014-01-23 | 2021-12-21 | 44046 | 2022-11-25 17:00 | 7721 | NOT DUE |  | Inspection only
ME-088 | Reciprocating Part Cyl. No.3 | Check new/overhauled parts after 500/1500 hrs (Check the Condition/overhaul based on observation. | 8000 | 2014-01-23 | 2021-12-21 | 44046 | 2022-11-25 17:00 | 7721 | NOT DUE |  | Inspection only
ME-089 | Reciprocating Part Cyl. No.4 | Check new/overhauled parts after 500/1500 hrs (Check the Condition/overhaul based on observation. | 8000 | 2014-01-23 | 2021-12-21 | 44046 | 2022-11-25 17:00 | 7721 | NOT DUE |  | Inspection only
ME-090 | Reciprocating Part Cyl. No.5 | Check new/overhauled parts after 500/1500 hrs (Check the Condition/overhaul based on observation. | 8000 | 2014-01-23 | 2021-12-21 | 44046 | 2022-11-25 17:00 | 7721 | NOT DUE |  | Inspection only
ME-091 | Reciprocating Part Cyl. No.6 | Check new/overhauled parts after 500/1500 hrs (Check the Condition/overhaul based on observation. | 8000 | 2014-01-23 | 2021-12-21 | 44046 | 2022-11-25 17:00 | 7721 | NOT DUE |  | Inspection only
ME-092 | No. 1 Crankpin & Bearing | Check new/overhauled parts after 500/1500 hrs (Check the Condition) | 8000 | 2014-01-23 | 2021-05-09 | 40742 | 2022-07-11 01:00 | 4417 | NOT DUE |  | Inspection only
ME-093 | No. 2 Crankpin & Bearing | Check new/overhauled parts after 500/1500 hrs (Check the Condition) | 8000 | 2014-01-23 | 2020-05-29 | 36708 | 2022-01-23 23:00 | 383 | NOT DUE |  | Inspection only
ME-094 | No. 3 Crankpin & Bearing | Check new/overhauled parts after 500/1500 hrs (Check the Condition) | 8000 | 2014-01-23 | 2021-05-09 | 40742 | 2022-07-11 01:00 | 4417 | NOT DUE |  | Inspection only
ME-095 | No. 4 Crankpin & Bearing | Check new/overhauled parts after 500/1500 hrs (Check the Condition) | 8000 | 2014-01-23 | 2020-05-29 | 36708 | 2022-01-23 23:00 | 383 | NOT DUE |  | Inspection only
ME-096 | No. 5 Crankpin & Bearing | Check new/overhauled parts after 500/1500 hrs (Check the Condition) | 8000 | 2014-01-23 | 2020-05-29 | 36708 | 2022-01-23 23:00 | 383 | NOT DUE |  | Inspection only
ME-097 | No. 6 Crankpin & Bearing | Check new/overhauled parts after 500/1500 hrs (Check the Condition) | 8000 | 2014-01-23 | 2021-05-09 | 40742 | 2022-07-11 01:00 | 4417 | NOT DUE |  | Inspection only
ME-098 | No. 1 Crankpin & Bearing | Overhaul to be carried out | 32000 | 2014-01-23 | 2016-11-25 | 16323 | 2022-06-23 14:00 | 3998 | NOT DUE | Bearing should only be opened if bearing material fragments fall out or top clearance is outside limits. Every 32,000 hours or after 3 dismantlings of the piston.
ME-099 | No. 2 Crankpin & Bearing | Overhaul to be carried out | 32000 | 2014-01-23 | 2019-01-03 | 28489 | 2023-11-12 12:00 | 16164 | NOT DUE | Bearing should only be opened if bearing material fragments fall out or top clearance is outside limits. Every 32,000 hours or after 3 dismantlings of the piston.
ME-100 | No. 3 Crankpin & Bearing | Overhaul to be carried out | 32000 | 2014-01-23 | 2016-11-25 | 16323 | 2022-06-23 14:00 | 3998 | NOT DUE | Bearing should only be opened if bearing material fragments fall out or top clearance is outside limits. Every 32,000 hours or after 3 dismantlings of the piston.
ME-101 | No. 4 Crankpin & Bearing | Overhaul to be carried out | 32000 | 2014-01-23 | 2019-01-03 | 28489 | 2023-11-12 12:00 | 16164 | NOT DUE | Bearing should only be opened if bearing material fragments fall out or top clearance is outside limits. Every 32,000 hours or after 3 dismantlings of the piston.
ME-102 | No. 5 Crankpin & Bearing | Overhaul to be carried out | 32000 | 2014-01-23 | 2019-01-03 | 28489 | 2023-11-12 12:00 | 16164 | NOT DUE | Bearing should only be opened if bearing material fragments fall out or top clearance is outside limits. Every 32,000 hours or after 3 dismantlings of the piston.
ME-103 | No. 6 Crankpin & Bearing | Overhaul to be carried out | 32000 | 2014-01-23 | 2016-11-25 | 16323 | 2022-06-23 14:00 | 3998 | NOT DUE | Bearing should only be opened if bearing material fragments fall out or top clearance is outside limits. Every 32,000 hours or after 3 dismantlings of the piston.
ME-104 | Connecting Rod No.1 | Overhaul Based on Observations | 32000 | 2014-01-23 | 2019-01-08 | 28489 | 2023-11-12 12:00 | 16164 | NOT DUE
ME-105 | Connecting Rod No.2 | Overhaul Based on Observations | 32000 | 2014-01-23 | 2019-01-08 | 28489 | 2023-11-12 12:00 | 16164 | NOT DUE
ME-106 | Connecting Rod No.3 | Overhaul Based on Observations | 32000 | 2014-01-23 | 2019-01-08 | 28489 | 2023-11-12 12:00 | 16164 | NOT DUE
ME-107 | Connecting Rod No.4 | Overhaul Based on Observations | 32000 | 2014-01-23 | 2019-01-08 | 28489 | 2023-11-12 12:00 | 16164 | NOT DUE
ME-108 | Connecting Rod No.5 | Overhaul Based on Observations | 32000 | 2014-01-23 | 2019-01-08 | 28489 | 2023-11-12 12:00 | 16164 | NOT DUE
ME-109 | Connecting Rod No.6 | Overhaul Based on Observations | 32000 | 2014-01-23 | 2019-01-08 | 28489 | 2023-11-12 12:00 | 16164 | NOT DUE
ME-110 | No. 1 Crankjournal & Bearing | Check new/overhauled parts after 500/1500 hrs | 8000 | 2014-01-23 | 2021-12-23 | 44046 | 2022-11-25 17:00 | 7721 | NOT DUE |  | Inspection only
ME-111 | No. 2 Crankjournal & Bearing | Check new/overhauled parts after 500/1500 hrs | 8000 | 2014-01-23 | 2021-12-23 | 44046 | 2022-11-25 17:00 | 7721 | NOT DUE |  | Inspection only
ME-112 | No. 3 Crankjournal & Bearing | Check new/overhauled parts after 500/1500 hrs | 8000 | 2014-01-23 | 2021-12-23 | 44046 | 2022-11-25 17:00 | 7721 | NOT DUE |  | Inspection only
ME-113 | No. 4 Crankjournal & Bearing | Check new/overhauled parts after 500/1500 hrs | 8000 | 2014-01-23 | 2021-12-23 | 44046 | 2022-11-25 17:00 | 7721 | NOT DUE |  | Inspection only
ME-114 | No. 5 Crankjournal & Bearing | Check new/overhauled parts after 500/1500 hrs | 8000 | 2014-01-23 | 2021-12-23 | 44046 | 2022-11-25 17:00 | 7721 | NOT DUE |  | Inspection only
ME-115 | No. 6 Crankjournal & Bearing | Check new/overhauled parts after 500/1500 hrs | 8000 | 2014-01-23 | 2021-12-23 | 44046 | 2022-11-25 17:00 | 7721 | NOT DUE |  | Inspection only
ME-116 | No. 7 Crankjournal & Bearing | Check new/overhauled parts after 500/1500 hrs | 8000 | 2014-01-23 | 2021-12-23 | 44046 | 2022-11-25 17:00 | 7721 | NOT DUE |  | Inspection only
ME-117 | No. 8 Crankjournal & Bearing | Check new/overhauled parts after 500/1500 hrs | 8000 | 2014-01-23 | 2021-12-23 | 44046 | 2022-11-25 17:00 | 7721 | NOT DUE |  | Inspection only
ME-118 | No. 1 Crankjournal & Bearing | (Check the Condition/ Overhaul Based on Observations) | 32000 | 2014-01-23 | 2016-11-25 | 16323 | 2022-06-23 14:00 | 3998 | NOT DUE | Overhaul to be based on procedure No. or refer to (See Vol. 1 Operation and Data)/Bearing should only be opened if bearing material fragments fall out or top clearance is outside limits.
ME-119 | No. 2 Crankjournal & Bearing | (Check the Condition/ Overhaul Based on Observations) | 32000 | 2014-01-23 | 2019-01-06 | 28489 | 2023-11-12 12:00 | 16164 | NOT DUE | Overhaul to be based on procedure No. or refer to (See Vol. 1 Operation and Data)/Bearing should only be opened if bearing material fragments fall out or top clearance is outside limits.
ME-120 | No. 3 Crankjournal & Bearing | (Check the Condition/ Overhaul Based on Observations) | 32000 | 2014-01-23 | 2016-11-25 | 16323 | 2022-06-23 14:00 | 3998 | NOT DUE | Overhaul to be based on procedure No. or refer to (See Vol. 1 Operation and Data)/Bearing should only be opened if bearing material fragments fall out or top clearance is outside limits.
ME-121 | No. 4 Crankjournal & Bearing | (Check the Condition/ Overhaul Based on Observations) | 32000 | 2014-01-23 | 2019-01-06 | 28489 | 2023-11-12 12:00 | 16164 | NOT DUE | Overhaul to be based on procedure No. or refer to (See Vol. 1 Operation and Data)/Bearing should only be opened if bearing material fragments fall out or top clearance is outside limits.
ME-122 | No. 5 Crankjournal & Bearing | (Check the Condition/ Overhaul Based on Observations) | 32000 | 2014-01-23 | 2019-01-06 | 28489 | 2023-11-12 12:00 | 16164 | NOT DUE | Overhaul to be based on procedure No. or refer to (See Vol. 1 Operation and Data)/Bearing should only be opened if bearing material fragments fall out or top clearance is outside limits.
ME-123 | No. 6 Crankjournal & Bearing | (Check the Condition/ Overhaul Based on Observations) | 32000 | 2014-01-23 | 2016-11-25 | 16323 | 2022-06-23 14:00 | 3998 | NOT DUE | Overhaul to be based on procedure No. or refer to (See Vol. 1 Operation and Data)/Bearing should only be opened if bearing material fragments fall out or top clearance is outside limits.
ME-124 | No. 7 Crankjournal & Bearing | (Check the Condition/ Overhaul Based on Observations) | 32000 | 2014-01-23 | 2019-01-06 | 28489 | 2023-11-12 12:00 | 16164 | NOT DUE | Overhaul to be based on procedure No. or refer to (See Vol. 1 Operation and Data)/Bearing should only be opened if bearing material fragments fall out or top clearance is outside limits.
ME-125 | No. 8 Crankjournal & Bearing | (Check the Condition/ Overhaul Based on Observations) | 32000 | 2014-01-23 | 2019-01-06 | 28489 | 2023-11-12 12:00 | 16164 | NOT DUE | Overhaul to be based on procedure No. or refer to (See Vol. 1 Operation and Data)/Bearing should only be opened if bearing material fragments fall out or top clearance is outside limits.
ME-126 | Thrust Bearing | Check new/overhauled parts after 500/1500 hrs (Check the Condition/ Overhaul Based on Observations) | 8000 | 2014-01-23 | 2020-05-29 | 36708 | 2022-01-23 23:00 | 383 | NOT DUE | Bearing should only be opened if bearing material fragments fall out or top clearance is outside limits. | Inspection Only
ME-127 | Electronic Axial Vibration Damper Monitor (Option) | Check the Condition | Daily | 2014-01-23 | 2022-01-08 |  | 2022-01-09 | 0 | DUE | Overhaul to be based on procedure No. or refer to (See Maker's Instruction) | N/A, Vessel Have Mechanical Type Only
ME-128 | Mechanical Checking | Check the Condition | 8000 | 2014-01-23 | 2021-12-23 | 44048 | 2022-11-25 19:00 | 7723 | NOT DUE |  | Inspection Only
ME-129 | Chains | Check new/overhauled parts after 500/1500 hrs | 8000 | 2014-01-23 | 2021-12-23 | 44048 | 2022-11-25 19:00 | 7723 | NOT DUE | (Check the Condition/ Overhaul Based on Observations/Parts to be replaced) See Vol. 1 Operation and Data | Inspection Only
ME-130 | Chain Tightener | Check new/overhauled parts after 500-1500 hours | 4000 | 2014-01-23 | 2021-12-02 | 43669 | 2022-05-27 08:00 | 3344 | NOT DUE | (Check the Condition, Adjustment to be carried out) | Inspection Only
ME-131 | Chain Wheels, Spray Nozzles and Guide ways | Check new/overhauled parts after 500-1500 hours/Check the conditon | 8000 | 2014-01-23 | 2021-12-23 | 44048 | 2022-11-25 19:00 | 7723 | NOT DUE | (Parts to be replaced/Based on Observations) | Inspection Only
ME-132 | Moment Compensator (Option) | Check new/overhauled parts after 500-1500 hours/Check the conditon | 4000 | 2014-01-23 |  |  | error |  | NOT DUE | (Based on Observations, Adjustment to be carried out)
ME-133 | Gear Drive | Check new/overhauled parts after 500-1500 hours (Check the conditon) | 6000 | 2014-01-23 | 2021-02-08 | 39713 | 2022-03-06 20:00 | 1388 | NOT DUE
ME-134 | Hydraulic Pump No.1 | Check the conditions (Parts to be replaced/Based on Observations) | 32000 | 2014-01-23 | 2019-01-07 | 28489 | 2023-11-12 12:00 | 16164 | NOT DUE | Overhaul to be based on procedure No. or refer to (See Maker's Instructions) | Inspection and Overhaul Accummulator
ME-135 | Hydraulic Pump No.2 | Check the conditions (Parts to be replaced/Based on Observations) | 32000 | 2014-01-23 | 2019-01-07 | 28489 | 2023-11-12 12:00 | 16164 | NOT DUE | Overhaul to be based on procedure No. or refer to (See Maker's Instructions) | Inspection and Overhaul Accummulator
ME-136 | Hydraulic Pump No.3 | Check the conditions (Parts to be replaced/Based on Observations) | 32000 | 2014-01-23 | 2019-01-07 | 28489 | 2023-11-12 12:00 | 16164 | NOT DUE | Overhaul to be based on procedure No. or refer to (See Maker's Instructions) | Inspection and Overhaul Accummulator
ME-137 | Hydraulic System | Check the conditon (Overhaul to be carried out/ Based on Observations) | 32000 | 2014-01-23 | 2019-01-06 | 28489 | 2023-11-12 12:00 | 16164 | NOT DUE
ME-138 | Accumulator No.1 | Check the condtion/pressure | 4000 | 2014-01-23 | 2021-06-21 | 41453 | 2022-02-24 | 1128 | NOT DUE |  | 150.8 Bar @ ER Temp.33°c
ME-139 | Accumulator No.2 | Check the condtion/pressure | 4000 | 2014-01-23 | 2021-06-21 | 41453 | 2022-02-24 | 1128 | NOT DUE |  | 151.4 Bar @ ER Temp.33°c
ME-140 | Accumulator No.3 | Check the condtion/pressure | 4000 | 2014-01-23 | 2021-06-21 | 41453 | 2022-02-24 | 1128 | NOT DUE |  | 150.2 Bar @ ER Temp.33°c
ME-141 | Accumulator No.4 | Check the condtion/pressure | 4000 | 2014-01-23 | 2021-06-21 | 41453 | 2022-02-24 | 1128 | NOT DUE |  | 153.9 Bar @ ER Temp.33°c
ME-142 | Accumulator No.5 | Check the condtion/pressure | 4000 | 2014-01-23 | 2021-06-21 | 41453 | 2022-02-24 | 1128 | NOT DUE |  | 151.8 Bar @ ER Temp.33°c
ME-143 | Accumulator No.6 | Check the condtion/pressure | 4000 | 2014-01-23 | 2021-06-21 | 41453 | 2022-02-24 | 1128 | NOT DUE |  | 150.3 Bar @ ER Temp.33°c
ME-144 | Accumulator HPS No.1 | Check the condtion/pressure | 4000 | 2014-01-23 | 2021-06-21 | 41453 | 2022-02-24 | 1128 | NOT DUE |  | 135.1 Bar @ ER Temp.33°c
ME-145 | Accumulator HPS No.2 | Check the condtion/pressure | 4000 | 2014-01-23 | 2021-06-21 | 41453 | 2022-02-24 | 1128 | NOT DUE |  | 136.2 Bar @ ER Temp.33°c
ME-146 | Accumulator HPS No.3 | Check the condtion/pressure | 4000 | 2014-01-23 | 2021-06-21 | 41453 | 2022-02-24 | 1128 | NOT DUE |  | 136.1 Bar @ ER Temp.33°c
ME-147 | Accumulator No.1 | overhaul to be carried out (Parts to be Replaced Based on Observations) | 32000 | 2014-01-23 | 2019-01-07 | 28489 | 2023-11-12 12:00 | 16164 | NOT DUE | max. 5 yrs.
ME-148 | Accumulator No.2 | overhaul to be carried out (Parts to be Replaced Based on Observations) | 32000 | 2014-01-23 | 2019-01-07 | 28489 | 2023-11-12 12:00 | 16164 | NOT DUE | max. 5 yrs.
ME-149 | Accumulator No.3 | overhaul to be carried out (Parts to be Replaced Based on Observations) | 32000 | 2014-01-23 | 2019-01-07 | 28489 | 2023-11-12 12:00 | 16164 | NOT DUE | max. 5 yrs.
ME-150 | Accumulator No.4 | overhaul to be carried out (Parts to be Replaced Based on Observations) | 32000 | 2014-01-23 | 2019-01-07 | 28489 | 2023-11-12 12:00 | 16164 | NOT DUE | max. 5 yrs.
ME-151 | Accumulator No.5 | overhaul to be carried out (Parts to be Replaced Based on Observations) | 32000 | 2014-01-23 | 2019-01-07 | 28489 | 2023-11-12 12:00 | 16164 | NOT DUE | max. 5 yrs.
ME-152 | Accumulator No.6 | overhaul to be carried out (Parts to be Replaced Based on Observations) | 32000 | 2014-01-23 | 2019-01-07 | 28489 | 2023-11-12 12:00 | 16164 | NOT DUE | max. 5 yrs.
ME-153 | Control Valves | Check the Conditon, parts to be replaced based on obsevations |  | 2014-01-23 | 2019-01-08 | 28489 | 2019-01-08 |  |  | Overhaul to be based on procedure no. or refer to (See maker's manual). | Replaced by Technician Onboard / Dry dock
ME-154 | Pick-up Arrangement | Check the condiotn/ Adjustment to be carried out based on Observations |  | 2014-01-23 | 2019-01-08 | 28489 | 2024-01-07 |  |  | Overhaul to be based on procedure No. or refer to (See Maker's Instructions) | Replaced by Technician Onboard / Dry dock
ME-155 | Angle Encoder | Check the Condtion/Overhaul Based on Observations, |  | 2014-01-23 | 2019-01-08 | 28489 | 2024-01-07 |  |  | Overhaul to be based on procedure No. or refer to (See Maker's Instructions) | Replaced by Technician Onboard / Dry dock
ME-156 | High-Pressure Hydraulic Hose | Parts to be replaced | 32000 | 2014-01-23 | 2019-01-06 | 28489 | 2023-11-12 12:00 | 16164 | NOT DUE | max. 5 yrs. | Replaced by Technician Onboard / Dry dock
ME-157 | Multi-Purpose Controller | Parts to be replaced |  | 2014-01-23 | 2019-01-08 | 28489 | 2024-01-07 |  |  | Overhaul to be based on procedure No. or refer to (See Vol. 1 Operation and Data) | Replaced by Technician Onboard / Dry dock
ME-158 | Start-up Pump No.1 | Check the Condition/ Overhaul Based on Observation | 8000 | 2014-01-23 | 2021-12-21 | 44046 | 2022-11-25 17:00 | 7721 | NOT DUE | Overhaul to be based on procedure No. or refer to (See Vol. 1 Operation and Data) | Inspection Only
ME-159 | Start-up Pump No.2 | Check the Condition/ Overhaul Based on Observation | 8000 | 2014-01-23 | 2021-12-21 | 44046 | 2022-11-25 17:00 | 7721 | NOT DUE | Overhaul to be based on procedure No. or refer to (See Vol. 1 Operation and Data) | Inspection Only
ME-160 | HCU Safety By-pass | Check the Condition/ Overhaul Based on Observation | 8000 | 2014-01-23 | 2021-12-21 | 44046 | 2022-11-25 17:00 | 7721 | NOT DUE | Overhaul to be based on procedure No. or refer to (See Vol. 1 Operation and Data) | Inspection Only
ME-161 | MPC Units Shut-down Signal | Check the Condition/ Overhaul Based on Observation | 8000 | 2014-01-23 | 2021-12-21 | 44046 | 2022-11-25 17:00 | 7721 | NOT DUE | Overhaul to be based on procedure No. or refer to (See Vol. 1 Operation and Data) | Inspection Only
ME-162 | Auto back-wash servo oil filter | Filter cleaning | 5000 | 2014-01-23 | 2021-06-01 | 41134 | 2022-03-24 09:00 | 1809 | NOT DUE | Cleaning should be done when backflushing interval is shorten considerably beforehand.
ME-163 | Auto back-wash servo oil filter | Check for any leak | Yearly | 2014-01-23 | 2021-06-01 | 41134 | 2022-05-31 | 142 | NOT DUE |  | Checked & Inspection Only
ME-164 | Auto back-wash servo oil filter | Replace all seals | 2 years | 2014-01-23 | 2021-12-02 | 43660 | 2023-12-01 | 691 | NOT DUE | replace every 2 yrs. & when overhauling. | Inspection Only / Seals still in good condition
ME-165 | Hydraulic System Leakage Test | Check the Condition/ Overhaul Based on Observation | 8000 | 2014-01-23 | 2021-12-21 | 44046 | 2022-11-25 17:00 | 7721 | NOT DUE | Overhaul to be based on procedure No. or refer to (See Vol. 1 Operation and Data) | Checked & Inspection Only
ME-166 | Oil Filter | Check the Condition/ Overhaul Based on Observation | 16000 | 2014-01-23 | 2019-12-05 | 33833 | 2022-08-25 12:00 | 5508 | NOT DUE | Overhaul to be based on procedure No. or refer to (See Maker's Instructions)
ME-167 | L.O 2nd filter ratchet mechanism | Replenish class 1, no. 2 bearing grease. | 5000 | 2014-01-23 | 2021-07-13 | 41800 | 2022-04-21 03:00 | 2475 | NOT DUE | Under normal conditions
ME-168 | L.O 2nd filter element | Cleaning | 6 months | 2014-01-23 | 2021-12-30 | 41800 | 2022-06-29 | 171 | NOT DUE
ME-169 | F.O 2nd Filter ratchet mechanism | Replenish class 1, no. 2 bearing grease. | 500 | 2014-01-23 | 2021-12-30 | 44110 | 2022-06-29 | 285 | NOT DUE
ME-170 | F.O 2nd filter Air cylinder | Disassemble & inspect | Yearly | 2014-01-23 | 2021-07-07 | 41800 | 2022-07-06 | 178 | NOT DUE
ME-171 | F.O 2nd filter elements | Clean & inspect | 6 months | 2014-01-23 | 2021-11-30 | 43650 | 2022-05-29 | 140 | NOT DUE
ME-172 | Turning gear motor & starter | Confirm rotation by hand, measure insulation resistance, check surface & terminals for any loosened connections. | Monthly | 2014-01-23 | 2022-01-07 | 44066 | 2022-02-06 | 28 | NOT DUE
ME-173 | Turning gear electric circuit | Check insulation resistance | 3 months | 2014-01-23 | 2021-12-21 | 44046 | 2022-03-20 | 70 | NOT DUE | If resistance is below 1MΩ dry or correct it.
ME-174 | Turning gear motor & its associated apparatus | Check operation of starter & accessories, contacts & terminal connections, bolts, joints & mountings | 6 months | 2014-01-23 | 2021-10-12 | 43002 | 2022-04-11 | 92 | NOT DUE
ME-175 | Fuctional Check of overspeed device | Check the Condition | 8000 | 2014-01-23 | 2021-04-12 | 40373 | 2022-06-25 16:00 | 4048 | NOT DUE | Overhaul to be based on procedure No. or refer to (See Maker's Instructions)
ME-176 | Functional check of speed-setting system | Check the Condition | 8000 | 2014-01-23 | 2021-04-12 | 40373 | 2022-06-25 16:00 | 4048 | NOT DUE | Overhaul to be based on procedure No. or refer to (See Maker's Instructions)
ME-177 | Starting Air Distributor | Check the Condtion | Daily | 2014-01-23 | 2022-01-08 | 44112 | 2022-01-09 | 0 | DUE | Overhaul to be based on procedure No. or refer to (See Vol. 1 Operation and Data)
ME-178 | Starting Air Distributor | Check/Overhaul to be carried out | 12000 | 2014-01-23 | 2021-05-12 | 40742 | 2022-12-24 17:00 | 8417 | NOT DUE |  | Inspection Only
ME-179 | Main Starting Valve Pilot Valve | Check the Condition | Daily/After arrival in port | 2014-01-23 | 2022-01-08 | 44112 | 2022-01-09 | 0 | DUE | Overhaul to be based on procedure No. or refer to (See Vol. 1 Operation and Data)
ME-180 | High Pressure Pipe | Overhaul to be carried out (Based on observations) |  | 2014-01-23 | 2019-01-06 | 28489 | 2024-01-05
ME-181 | O/h Starting Air Valve no.1 | Check the condition, Overhaul (Overhaul Based on conditions) | 8000 | 2014-01-23 | 2021-02-26 | 40005 | 2022-06-10 08:00 | 3680 | NOT DUE
ME-182 | O/h Starting Air Valve no.2 | Check the condition, Overhaul (Overhaul Based on conditions) | 8000 | 2014-01-23 | 2021-02-26 | 40005 | 2022-06-10 08:00 | 3680 | NOT DUE
ME-183 | O/h Starting Air Valve no.3 | Check the condition, Overhaul (Overhaul Based on conditions) | 8000 | 2014-01-23 | 2021-05-31 | 41132 | 2022-07-27 07:00 | 4807 | NOT DUE
ME-184 | O/h Starting Air Valve no.4 | Check the condition, Overhaul (Overhaul Based on conditions) | 8000 | 2014-01-23 | 2021-03-23 | 40041 | 2022-06-11 20:00 | 3716 | NOT DUE
ME-185 | O/h Starting Air Valve no.5 | Check the condition, Overhaul (Overhaul Based on conditions) | 8000 | 2014-01-23 | 2021-04-15 | 40371 | 2022-06-25 14:00 | 4046 | NOT DUE
ME-186 | O/h Starting Air Valve no.6 | Check the condition, Overhaul (Overhaul Based on conditions) | 8000 | 2014-01-23 | 2021-04-15 | 40371 | 2022-06-25 14:00 | 4046 | NOT DUE
ME-187 | Exhaust Valve No.1 | Check the condition, Overhaul (Overhaul Based on conditions) | 6000 | 2014-01-23 | 2021-06-03 | 41134 | 2022-05-05 01:00 | 2809 | NOT DUE | Check new valves after 6,000 hours
ME-188 | Exhaust Valve No.2 | Check the condition, Overhaul (Overhaul Based on conditions) | 6000 | 2014-01-23 | 2021-02-26 | 40005 | 2022-03-19 | 1680 | NOT DUE | Check new valves after 6,000 hours
ME-189 | Exhaust Valve No.3 | Check the condition, Overhaul (Overhaul Based on conditions) | 6000 | 2014-01-23 | 2021-09-16 | 42732 | 2022-07-10 15:00 | 4407 | NOT DUE | Check new valves after 6,000 hours
ME-190 | Exhaust Valve No.4 | Check the condition, Overhaul (Overhaul Based on conditions) | 6000 | 2014-01-23 | 2021-08-26 | 42445 | 2022-06-28 16:00 | 4120 | NOT DUE | Check new valves after 6,000 hours
ME-191 | Exhaust Valve No.5 | Check the condition, Overhaul (Overhaul Based on conditions) | 6000 | 2014-01-23 | 2021-10-05 | 43002 | 2022-07-21 21:00 | 4677 | NOT DUE | Check new valves after 6,000 hours
ME-192 | Exhaust Valve No.6 | Check the condition, Overhaul (Overhaul Based on conditions) | 6000 | 2014-01-23 | 2021-06-19 | 41454 | 2022-05-18 09:00 | 3129 | NOT DUE | Check new valves after 6,000 hours
ME-193 | Exhaust valve No.1 Actuator | Overhaul to be carried out | 32000 | 2014-01-23 | 2019-01-06 | 28489 | 2023-11-12 12:00 | 16164 | NOT DUE
ME-194 | Exhaust valve No.2 Actuator | Overhaul to be carried out | 32000 | 2014-01-23 | 2019-01-06 | 28489 | 2023-11-12 12:00 | 16164 | NOT DUE
ME-195 | Exhaust valve No.3 Actuator | Overhaul to be carried out | 32000 | 2014-01-23 | 2019-01-06 | 28489 | 2023-11-12 12:00 | 16164 | NOT DUE
ME-196 | Exhaust valve No.4 Actuator | Overhaul to be carried out | 32000 | 2014-01-23 | 2019-01-06 | 28489 | 2023-11-12 12:00 | 16164 | NOT DUE
ME-197 | Exhaust valve No.5 Actuator | Overhaul to be carried out | 32000 | 2014-01-23 | 2019-01-06 | 28489 | 2023-11-12 12:00 | 16164 | NOT DUE
ME-198 | Exhaust valve No.6 Actuator | Overhaul to be carried out | 32000 | 2014-01-23 | 2019-01-06 | 28489 | 2023-11-12 12:00 | 16164 | NOT DUE
ME-199 | Exhaust valve No.1 Actuator Safety Valve | Adjustment to be carried out, Check the conditon | 8000 | 2014-01-23 | 2021-12-28 | 44063 | 2022-11-26 10:00 | 7738 | NOT DUE |  | Inspection Only
ME-200 | Exhaust valve No.2 Actuator Safety Valve | Adjustment to be carried out, Check the conditon | 8000 | 2014-01-23 | 2021-12-28 | 44063 | 2022-11-26 10:00 | 7738 | NOT DUE |  | Inspection Only
ME-201 | Exhaust valve No.3 Actuator Safety Valve | Adjustment to be carried out, Check the conditon | 8000 | 2014-01-23 | 2021-12-28 | 44063 | 2022-11-26 10:00 | 7738 | NOT DUE |  | Inspection Only
ME-202 | Exhaust valve No.4 Actuator Safety Valve | Adjustment to be carried out, Check the conditon | 8000 | 2014-01-23 | 2021-12-28 | 44063 | 2022-11-26 10:00 | 7738 | NOT DUE |  | Inspection Only
ME-203 | Exhaust valve No.5 Actuator Safety Valve | Adjustment to be carried out, Check the conditon | 8000 | 2014-01-23 | 2021-12-28 | 44063 | 2022-11-26 10:00 | 7738 | NOT DUE |  | Inspection Only
ME-204 | Exhaust valve No.6 Actuator Safety Valve | Adjustment to be carried out, Check the conditon | 8000 | 2014-01-23 | 2021-12-28 | 44063 | 2022-11-26 10:00 | 7738 | NOT DUE |  | Inspection Only
ME-205 | Fuel Valve Cyl. No.1 | Pressure test only | 4000 | 2014-01-23 | 2021-05-31 | 41132 | 2022-02-10 15:00 | 807 | NOT DUE
ME-206 | Fuel Valve Cyl. No.2 | Pressure test only | 4000 | 2014-01-23 | 2021-12-21 | 44046 | 2022-06-12 01:00 | 3721 | NOT DUE
ME-207 | Fuel Valve Cyl. No.3 | Pressure test only | 4000 | 2014-01-23 | 2021-06-19 | 41454 | 2022-02-24 01:00 | 1129 | NOT DUE
ME-208 | Fuel Valve Cyl. No.4 | Pressure test only | 4000 | 2014-01-23 | 2021-07-12 | 41800 | 2022-03-10 11:00 | 1475 | NOT DUE
ME-209 | Fuel Valve Cyl. No.5 | Pressure test only | 4000 | 2014-01-23 | 2021-05-31 | 41132 | 2022-02-10 15:00 | 807 | NOT DUE
ME-210 | Fuel Valve Cyl. No.6 | Pressure test only | 4000 | 2014-01-23 | 2021-06-19 | 41454 | 2022-02-24 01:00 | 1129 | NOT DUE
ME-211 | Fuel Valve Cyl. No.1 | Check the condition, Overhaul to be carried out | 8000 | 2014-01-23 | 2021-05-31 | 41132 | 2022-07-27 07:00 | 4807 | NOT DUE
ME-212 | Fuel Valve Cyl. No.2 | Check the condition, Overhaul to be carried out | 8000 | 2014-01-23 | 2021-12-21 | 44046 | 2022-11-25 17:00 | 7721 | NOT DUE
ME-213 | Fuel Valve Cyl. No.3 | Check the condition, Overhaul to be carried out | 8000 | 2014-01-23 | 2021-06-19 | 41454 | 2022-08-09 17:00 | 5129 | NOT DUE
ME-214 | Fuel Valve Cyl. No.4 | Check the condition, Overhaul to be carried out | 8000 | 2014-01-23 | 2021-07-12 | 41800 | 2022-08-24 03:00 | 5475 | NOT DUE
ME-215 | Fuel Valve Cyl. No.5 | Check the condition, Overhaul to be carried out | 8000 | 2014-01-23 | 2021-05-31 | 41132 | 2022-07-27 07:00 | 4807 | NOT DUE
ME-216 | Fuel Valve Cyl. No.6 | Check the condition, Overhaul to be carried out | 8000 | 2014-01-23 | 2021-06-19 | 41454 | 2022-08-09 17:00 | 5129 | NOT DUE
ME-217 | Fuel Oil High-Pressure Pipes for Cyl. #1 | Overhaul to be carried out Based on observations | 8000 | 2014-01-23 | 2021-05-31 | 41132 | 2022-07-27 07:00 | 4807 | NOT DUE |  | Additional PMS
ME-218 | Fuel Oil High-Pressure Pipes for Cyl. #2 | Overhaul to be carried out Based on observations | 8000 | 2014-01-23 | 2021-02-26 | 40005 | 2022-06-10 08:00 | 3680 | NOT DUE |  | Additional PMS
ME-219 | Fuel Oil High-Pressure Pipes for Cyl. #3 | Overhaul to be carried out Based on observations | 8000 | 2014-01-23 | 2021-06-19 | 41454 | 2022-08-09 17:00 | 5129 | NOT DUE |  | Additional PMS
ME-220 | Fuel Oil High-Pressure Pipes for Cyl. #4 | Overhaul to be carried out Based on observations | 8000 | 2014-01-23 | 2021-07-12 | 41800 | 2022-08-24 03:00 | 5475 | NOT DUE |  | Additional PMS
ME-221 | Fuel Oil High-Pressure Pipes for Cyl. #5 | Overhaul to be carried out Based on observations | 8000 | 2014-01-23 | 2021-05-31 | 41132 | 2022-07-27 07:00 | 4807 | NOT DUE |  | Additional PMS
ME-222 | Fuel Oil High-Pressure Pipes for Cyl. #6 | Overhaul to be carried out Based on observations | 8000 | 2014-01-23 | 2021-06-19 | 41454 | 2022-08-09 17:00 | 5129 | NOT DUE |  | Additional PMS
ME-223 | Fuel Oil High-Pressure Booster Pump #1 | Overhaul to be carried out Based on observations | 8000 | 2014-01-23 | 2020-07-07 | 37350 | 2022-02-19 17:00 | 1025 | NOT DUE |  | Additional PMS
ME-224 | Fuel Oil High-Pressure Booster Pump #2 | Overhaul to be carried out Based on observations | 8000 | 2014-01-23 | 2021-12-21 | 44046 | 2022-11-25 17:00 | 7721 | NOT DUE |  | Additional PMS
ME-225 | Fuel Oil High-Pressure Booster Pump #3 | Overhaul to be carried out Based on observations | 8000 | 2014-01-23 | 2020-08-10 | 37778 | 2022-03-09 13:00 | 1453 | NOT DUE |  | Additional PMS
ME-226 | Fuel Oil High-Pressure Booster Pump #4 | Overhaul to be carried out Based on observations | 8000 | 2014-01-23 | 2020-09-22 | 38303 | 2022-03-31 10:00 | 1978 | NOT DUE |  | Additional PMS
ME-227 | Fuel Oil High-Pressure Booster Pump #5 | Overhaul to be carried out Based on observations | 8000 | 2014-01-23 | 2020-06-17 | 37098 | 2022-02-09 05:00 | 773 | NOT DUE |  | Additional PMS
ME-228 | Fuel Oil High-Pressure Booster Pump #6 | Overhaul to be carried out Based on observations | 8000 | 2014-01-23 | 2021-12-21 | 44046 | 2022-11-25 17:00 | 7721 | NOT DUE |  | Additional PMS
ME-229 | Fuel Oil High-Pressure Booster Top cover #1 | Overhaul to be carried out Based on observations | 8000 | 2014-01-23 | 2020-07-07 | 37350 | 2022-02-19 17:00 | 1025 | NOT DUE |  | Additional PMS
ME-230 | Fuel Oil High-Pressure Booster Top cover #2 | Overhaul to be carried out Based on observations | 8000 | 2014-01-23 | 2021-12-21 | 44046 | 2022-11-25 17:00 | 7721 | NOT DUE |  | Additional PMS
ME-231 | Fuel Oil High-Pressure Booster Top cover #3 | Overhaul to be carried out Based on observations | 8000 | 2014-01-23 | 2020-08-10 | 37778 | 2022-03-09 13:00 | 1453 | NOT DUE |  | Additional PMS
ME-232 | Fuel Oil High-Pressure Booster Top cover #4 | Overhaul to be carried out Based on observations | 8000 | 2014-01-23 | 2020-09-22 | 38303 | 2022-03-31 10:00 | 1978 | NOT DUE |  | Additional PMS
ME-233 | Fuel Oil High-Pressure Booster Top cover #5 | Overhaul to be carried out Based on observations | 8000 | 2014-01-23 | 2020-06-17 | 37098 | 2022-02-09 05:00 | 773 | NOT DUE |  | Additional PMS
ME-234 | Fuel Oil High-Pressure Booster Top cover #6 | Overhaul to be carried out Based on observations | 8000 | 2014-01-23 | 2021-12-21 | 44046 | 2022-11-25 17:00 | 7721 | NOT DUE |  | Additional PMS
ME-235 | Fuel Oil High-Pressure Booster Suction Valve #1 | Check the conditions, Overhaul to be carried out | 8000 | 2014-01-23 | 2020-07-07 | 37350 | 2022-02-19 17:00 | 1025 | NOT DUE | Visually inspection the condition and found still in good ranning condition. | Additional PMS
ME-236 | Fuel Oil High-Pressure Booster Suction Valve #2 | Check the conditions, Overhaul to be carried out | 8000 | 2014-01-23 | 2021-06-19 | 41454 | 2022-08-09 17:00 | 5129 | NOT DUE | Inspection Only | Additional PMS
ME-237 | Fuel Oil High-Pressure Booster Suction Valve #3 | Check the conditions, Overhaul to be carried out | 8000 | 2014-01-23 | 2021-06-19 | 41454 | 2022-08-09 17:00 | 5129 | NOT DUE | Inspection Only | Additional PMS
ME-238 | Fuel Oil High-Pressure Booster Suction Valve #4 | Check the conditions, Overhaul to be carried out | 8000 | 2014-01-23 | 2021-06-19 | 41454 | 2022-08-09 17:00 | 5129 | NOT DUE | Inspection Only | Additional PMS
ME-239 | Fuel Oil High-Pressure Booster Suction Valve #5 | Check the conditions, Overhaul to be carried out | 8000 | 2014-01-23 | 2020-06-17 | 37098 | 2022-02-09 05:00 | 773 | NOT DUE | Inspection Only | Additional PMS
ME-240 | Fuel Oil High-Pressure Booster Suction Valve #6 | Check the conditions, Overhaul to be carried out | 8000 | 2014-01-23 | 2021-06-19 | 41454 | 2022-08-09 17:00 | 5129 | NOT DUE | Inspection Only | Additional PMS
ME-241 | Air Cooler | Check the conditions (observe differential pressure) | Daily | 2014-01-23 | 2022-01-08 | 44325 | 2022-01-09 | 0 | DUE | Overhaul to be based on procedure No. or refer to (See Vol. 1 Operation and Data) Check the differential pressure and temperature
ME-242 | Air Cooler | Check cooling water Temp. (Inlet & Outlet) | Daily | 2014-01-23 | 2022-01-08 | 44325 | 2022-01-09 | 0 | DUE | Check by Thermometer
ME-243 | Air Cooler | Vibration & Noise | Daily | 2014-01-23 | 2022-01-08 | 44325 | 2022-01-09 | 0 | DUE | Observe from appearance
ME-244 | Air Cooler | Appearance | Weekly | 2014-01-23 | 2022-01-08 | 44325 | 2022-01-15 | 6 | NOT DUE | Leakage from gasket face
ME-245 | Air Cooler | Inspection for Internal (during Intermediate and Special Survey) | 36 months | 2014-01-23 | 2021-11-03 | 43300 | 2024-11-02 | 1028 | NOT DUE | Check Corrosion on gasket-face of the interior of cover | Inspection only
ME-246 | Non- return valve | Check the conditions (Overhaul based on Observations) | Monthly | 2014-01-23 | 2021-12-31 | 44112 | 2022-01-30 | 21 | NOT DUE | Check at every port of inspection
ME-247 | Auxiliary Blower No.1 | Overhaul Based on Observations | 10 years | 2014-01-23 | 2014-01-23 | 0 | 2024-01-22 | 743 | NOT DUE
ME-248 | Auxiliary Blower No.2 | Overhaul Based on Observations | 10 years | 2014-01-23 | 2014-01-23 | 0 | 2024-01-22 | 743 | NOT DUE
ME-249 | Turbo Charger Turbine (dry cleaning if available) | Clean | Daily | 2014-01-23 | 2022-01-08 | 44325 | 2022-01-09 | 0 | DUE | As required/depending the condition | Underway Only
ME-250 | Turbocharger Air filter | Check the conditon | Daily | 2014-01-23 | 2022-01-08 | 44325 | 2022-01-09 | 0 | DUE
ME-251 | Turbocharger Air filter | Clean | 250 | 2014-01-23 | 2022-01-08 | 44325 | 2022-01-18 10:00 | 250 | NOT DUE | As required/depending the condition
ME-252 | Turbocharger | Clean & check compressor casing, insert, diffuser & compressor wheel | 12000 | 2014-01-23 | 2021-04-14 | 40373 | 2022-12-09 08:00 | 8048 | NOT DUE | Visually check & clean, as required. Establish operational readiness of the turbocharger again | Inspection Only
ME-253 | Turbocharger | Check Thrust bearing, counter-thrust bearing, bearing disc | 12000 | 2014-01-23 | 2021-04-14 | 40373 | 2022-12-09 08:00 | 8048 | NOT DUE |  | Inspection Only
ME-254 | Turbocharger | Major Overhaul | 24000 | 2014-01-23 | 2019-01-08 | 28489 | 2022-12-14 04:00 | 8164 | NOT DUE | Dismantle, clean & check all components of the turbocharger. Check gaps and clearances upon asssembly
ME-255 | Protective Gird Before Turbo Charger | Check the condtion (Parts to be Replaced) | 45000 | 2014-01-23 | 2019-01-08 | 28489 | 2025-05-07 04:00 | 29164 | NOT DUE | Overhaul to be based on procedure No. or refer to (See Vol. 1 Operation and Data)
ME-256 | Water Mist Catcher | Check the condition (Check the condition, Overhaul to be carried out) | Daily | 2014-01-23 | 2022-01-08 | 44325 | 2022-01-09 | 0 | DUE | Check the drain
ME-257 | Safety valve | Check the condition (Overhaul to be carried out based on Observtions) | 8000 | 2014-01-23 | 2021-12-28 | 44063 | 2022-11-26 10:00 | 7738 | NOT DUE |  | Inspection Only
ME-258 | Relief valve | Check the condition (Overhaul to be carried out based on Observtions) | 45000 | 2014-01-23 | 2019-01-10 | 28489 | 2025-05-07 04:00 | 29164 | NOT DUE
ME-259 | Scavenging Air Receiver Safety Valve | Check the condition (Overhaul to be carried out based on observations) | 8000 | 2014-01-23 | 2021-12-28 | 44063 | 2022-11-26 10:00 | 7738 | NOT DUE
ME-260 | Electronic boxes | Check the condition (Overhaul to be carried out based on observations) | 8000 | 2014-01-23 | 2021-12-28 | 44063 | 2022-11-26 10:00 | 7738 | NOT DUE | Overhaul to be based on procedure No. or refer to (See Vol. 1 Operation and Data)
ME-261 | Functional Test of Alarm System for Thrust Bearing | Check new/overhauled parts after 500-1500 hours (Check the conditon) | 12000 | 2014-01-23 | 2021-04-12 | 40373 | 2022-12-09 08:00 | 8048 | NOT DUE | Overhaul to be based on procedure No. or refer to (See Maker's Instructions)
ME-262 | Checking and Adjustment of Pressure guage | Check the condition (Adjustment to be carried out) | 8000 | 2014-01-23 | 2021-12-28 | 44063 | 2022-11-26 10:00 | 7738 | NOT DUE | Overhaul to be based on procedure No. or refer to (See Maker's Instructions)
ME-263 | Checking and Adjustment of Tachometers | Check the condition (Adjustment to be carried out) | 8000 | 2014-01-23 | 2021-12-28 | 44063 | 2022-11-26 10:00 | 7738 | NOT DUE | Overhaul to be based on procedure No. or refer to (See Maker's Instructions)
ME-264 | Checking and Adjustment of Thermostats | Check the condition (Adjustment to be carried out) | 8000 | 2014-01-23 | 2021-12-28 | 44063 | 2022-11-26 10:00 | 7738 | NOT DUE | Overhaul to be based on procedure No. or refer to (See Maker's Instructions)
ME-265 | Checking and Adjustment of presurestats | Check the condition (Adjustment to be carried out) | 8000 | 2014-01-23 | 2021-12-28 | 44063 | 2022-11-26 10:00 | 7738 | NOT DUE | Overhaul to be based on procedure No. or refer to (See Maker's Instructions)
ME-266 | Checking and Adjustment of turning gear switch | Check the condition (Adjustment to be carried out) | 8000 | 2014-01-23 | 2021-12-28 | 44063 | 2022-11-26 10:00 | 7738 | NOT DUE | Overhaul to be based on procedure No. or refer to (See Maker's Instructions)
ME-267 | Holding down and end chock Bolts (Epoxy) | Check the conditon | 8000 | 2014-01-23 | 2021-12-28 | 44063 | 2022-11-26 10:00 | 7738 | NOT DUE
ME-268 | Stay Bolts | Check the conditon | 16000 | 2014-01-23 | 2021-12-28 | 44063 | 2023-10-25 18:00 | 15738 | NOT DUE
ME-269 | Top bracings | Check the conditon | 8000 | 2014-01-23 | 2021-12-28 | 44063 | 2022-11-26 10:00 | 7738 | NOT DUE
ME-270 | Crankcase Oil Outlet | Check the condition, Parts to be replaced (Parts to be Replaced based on Observations) | 32000 | 2014-01-23 | 2019-01-10 | 28489 | 2023-11-12 12:00 | 16164 | NOT DUE
ME-271 | Crankcase | Check the condition | 8000 | 2014-01-23 | 2021-02-08 | 39713 | 2022-05-29 04:00 | 3388 | NOT DUE | Check for loose nuts and bolts
ME-272 | Hydraulic Tools | Check the condition (Overhaul to be carried out based on Obsservations) | 8000 | 2014-01-23 | 2021-12-28 | 44063 | 2022-11-26 10:00 | 7738 | NOT DUE | Overhaul to be based on procedure No. or refer to (See Maker's Instructions) | Inspection Only
ME-273 | Torque spanner | Calibration | 6 years | 2014-01-23 | 2019-01-10 |  | 2025-01-09 | 1096 | NOT DUE
ME-274 | Tightening gauge | Calibration | 6 years | 2014-01-23 | 2019-01-10 |  | 2025-01-09 | 1096 | NOT DUE
ME-275 | Main Engine Sump Lube Oil Analysis | Collect sample and send for laboratory test | 6 months | 2014-01-23 | 2021-10-30 | 43290 | 2022-04-29 | 110 | NOT DUE
ME-276 | Main Engine Drain Oil Onboard Analysis | Collect drain oil sample and carry out onboard lube oil test both Fe (iron) and TBN. | 240 | 2014-01-23 | 2022-01-04 | 44235 | 2022-01-14 06:00 | 150 | NOT DUE | Do the onboard test every 240 hours or 3 days after changing of fuel whichever comes first. Send test report through e-mail
| Checked by: |  | Approved by: |  |  |  | Noted by:
|  | 1AE Elson E.Basco |  | C/E NHINO A. PADILLA |  |  |  | Capt. Glendel S. Calledo
|  | Officer In-charge |  | Chief Engineer |  |  |  | Master
Formulas:
Due Date = IF([Remaining Intervals]<=12000,F5+([Remaining Intervals]/24),"error")
Due Date = EDATE([ME]-1,1)
Back to Main MENU

## MECO Setting
MECO ACC adjustments
Vessel | Date | ME total running hours | RPM at 45% load output | Sulfur content, % (As per BDN) | Sulfur content, % (As per Maritec) | BN | MOP settings | [5 empty] | Target MECO Consumption, liters/day (*6) | MECO Consumption, liters/day | （※）Remarks
[7 empty] | Main ACC Factor | ACC Factor (*1) | Sulfer Setting (*2) | Feed rate Adjust factor (*3) | Basic Feed Rate g/Kwh (*4) | Minimum Feed rates, g/Kwh (*5)
GL Iguazu | 2014-04-16 | 1800 | 74.5 | 0.77 |  | 60 |  | 0.67 | 0.77 | 1 | 0.6 | 0.6 |  | 62.6159 |  | 0.5159
GL Iguazu | 2014-06-18 | 2773 | 74 | 3.45 |  | 100 |  | 0.32 | 3.06 | 1 | 0.9792 | 0.6 | 118.8 |  |  | 0.9792
GL Iguazu | 2014-08-29 | 1800 | 74.5 | 0.77 |  | 60 |  | 0.67 | 0.77 | 1 | 0.6 | 0.6 |  | 62.6159 |  | 0.5159
GL Iguazu | 2014-09-18 | 3955 | 74 | 2.98 |  | 100 | 0.24 | 0.24 | 3.06 | 1 | 0.7344 | 0.6 |  | 89.1357 |  | 0.7344
GL Iguazu | 2014-11-21 | 4450.7 | 74 | 2.5 |  | 60 | 0.24 | 0.4 | 3.04 | 1 | 1.216 | 0.6 |  | 147.5886 |  | 1.216
GL Iguazu | 2015-01-28 | 6198 | 74 | 0.738 |  | 60 | 0.4 | 0.66667 | 0.6 | 1 | 0.6 | 0.6 |  | 48.5489 |  | 0.4
GL Iguazu | 2015-02-26 | 6553 | 74 | 0.05 |  | 60 | 0.24 | 0.4 | 0.05 | 1 | 0.6 | 0.6 |  | 2.4274 |  | 0.02
GL Iguazu | 2015-04-21 | 7004 | 74 | 2.25 |  | 100 | 0.24 | 0.24 | 3.35 | 1 | 0.804 | 0.6 |  | 97.5832 |  | 0.804
GL Iguazu | 2015-06-25 | 7577 | 74 | 2.5 |  | 100 | 0.24 | 0.24 | 2.78 | 1 | 0.6672 | 0.6 |  | 80.9795 |  | 0.6672
GL Iguazu | 2015-07-20 | 8060 | 74 | 2.25 |  | 100 | 0.24 | 0.24 | 2.78 | 1 | 0.6672 | 0.6 |  | 80.9795 |  | 0.6672
GL Iguazu | 2015-08-25 | 8435 | 74 | 3.38 |  | 100 | 0.24 | 0.24 | 2.78 | 1 | 0.6672 | 0.6 |  | 80.9795 |  | 0.6672
GL Iguazu | 2015-08-25 | 8435 | 74 | 0.026 |  | 60 | 0.24 | 0.4 | 0.026 | 1 | 0.6 | 0.6 |  | 1.2623 |  | 0.0104
GL Iguazu | 2015-08-29 | 8493 | 74 | 0.026 |  | 60 | 0.24 | 0.4 | 0.026 | 1 | 0.6 | 0.6 |  | 1.2623 |  | 0.0104
GL Iguazu | 2015-08-29 | 8493 | 74 | 3.38 |  | 100 | 0.24 | 0.24 | 2.78 | 1 | 0.6672 | 0.6 |  | 80.9795 |  | 0.6672
GL Iguazu | 2015-08-30 | 8517 | 74 | 3.38 |  | 60 | 0.24 | 0.4 | 2.78 | 1 | 1.112 | 0.6 |  | 134.9659 |  | 1.112
GL Iguazu | 2016-02-20 | 11690 | 74 | 2.88 |  | 100 | 0.24 | 0.24 | 2.67 | 1 | 0.6408 | 0.6 |  | 77.7753 |  | 0.6408
GL Iguazu | 2016-02-20 | 11690 | 74 | 2.88 |  | 60 | 0.24 | 0.4 | 2.67 | 1 | 1.068 | 0.6 |  | 129.6255 |  | 1.068
GL Iguazu | 2016-03-24 | 12320 | 74 | 2.96 |  | 100 | 0.24 | 0.24 | 2.92 | 1 | 0.7008 | 0.6 |  | 85.0576 |  | 0.7008
GL Iguazu | 2016-03-24 | 12320 | 74 | 2.96 |  | 60 | 0.24 | 0.4 | 2.92 | 1 | 1.168 | 0.6 |  | 141.7627 |  | 1.168
GL Iguazu | 2016-12-08 | 16168 | 74 | 2.93 |  | 100 | 0.4 | 0.4 | 2.93 | 1.3 | 1.172 | 0.6 | 184.9 |  |  | 1.172
GL Iguazu | 2016-12-08 | 16491 | 74 | 2.93 |  | 100 | 0.24 | 0.24 | 2.93 | 1 | 0.7032 | 0.6 | 85.3 |  |  | 0.7032
GL Iguazu | 2017-01-16 | 16777 | 74 | 3.15 |  | 100 | 0.28 | 0.28 | 3.15 | 1.02 | 0.882 | 0.6 | 109.2 |  |  | 0.882
GL Iguazu | 2017-01-16 | 17100 | 74 | 3.15 |  | 100 | 0.28 | 0.28 | 3.15 | 1 | 0.882 | 0.6 | 107.1 |  |  | 0.882
GL Iguazu | 2018-08-04 | 25881 | 74 | 3.19 |  | 100 | 0.33 | 0.33 | 3.19 | 1 | 1.0527 | 0.75 |  | 188 |  | 1.0527
GL Iguazu | 2018-08-30 | 26354 | 74 | 2.12 |  | 100 | 0.33 | 0.33 | 2.12 | 1 | 0.9 | 0.9 | 166 |  |  | 0.6996
GL Iguazu | 2018-11-20 | 27849 | 74 | 2.12 |  | 100 | 0.33 | 0.33 | 2.12 | 1 | 0.8 | 0.8 |  | 149 |  | 0.6996
GL Iguazu | 2018-12-01 | 28023 | 74 | 2.12 |  | 100 | 0.33 | 0.33 | 2.12 | 1 | 0.75 | 0.75 |  | 131 |  | 0.6996
GL Iguazu | 2018-12-03 | 28071 | 74 | 2.12 |  | 100 | 0.33 | 0.33 | 2.12 | 1 | 0.73 | 0.73 |  | 137 |  | 0.6996
GL Iguazu | 2018-12-04 | 28096 | 74 | 2.12 |  | 100 | 0.33 | 0.33 | 2.12 | 1 | 0.7 | 0.7 |  | 128 |  | 0.6996
GL Iguazu | 2018-12-10 | 28241 | 74 | 2.12 |  | 100 | 0.35 | 0.35 | 2.12 | 1 | 0.742 | 0.7 |  | 132 |  | 0.742
GL Iguazu | 2018-12-10 | 28023 | 74 | 2.12 |  | 100 | 0.35 | 0.35 | 2.12 | 1 | 0.742 | 0.7 |  | 132 |  | 0.742
GL Iguazu | 2018-12-28 | 28437 | 74 | 2.54 |  | 100 | 0.29 | 0.29 | 2.54 | 1 | 0.7366 | 0.7 |  | 155 |  | 0.7366
GL Iguazu | 2018-12-30 | 28462 | 74 | 0.07 |  | 40 | 0.29 | 0.29 | 2.54 | 1 | 0.7366 | 0.7 |  | 155 |  | 0.7366
GL Iguazu | 2019-01-12 | 28491 | 74 | 2.54 |  | 100 | 0.4 | 0.4 | 2.54 | 1 | 1.7 | 1.7 | 231 |  |  | 1.016
GL Iguazu | 2019-01-13 | 28508 | 74 | 2.54 |  | 100 | 0.4 | 0.4 | 2.54 | 1 | 1.5 | 1.5 | 223 |  |  | 1.016
GL Iguazu | 2019-02-12 | 28979 | 74 | 2.54 |  | 100 | 0.4 | 0.4 | 2.54 | 1 | 1.3 | 1.3 |  |  |  | 1.016
GL Iguazu | 2019-03-11 | 29384 | 74 | 2.44 | 2.46 | 100 | 0.4 | 0.4 | 2.46 | 1 | 1.3 | 1.3 |  | 195 |  | 0.984
GL Iguazu | 2019-03-20 | 29603 | 74 | 2.44 | 2.46 | 100 | 0.4 | 0.4 | 2.46 | 1 | 1.1 | 1.1 |  | 193 |  | 0.984
GL Iguazu | 2019-04-30 | 30276 | 74 | 2.96 | 3 | 100 | 0.4 | 0.4 | 3 | 1 | 1.2 | 1.1 |  | 173 |  | 1.2
GL Iguazu | 2019-05-30 | 30795 | 74 | 0.07 |  | 40 | 0.4 | 0.4 | 0.07 | 1 | 1.1 | 1.1 |  | 178 |  | 0.028
GL Iguazu | 2019-06-06 | 30828 | 74 | 0.07 |  | 40 | 0.38 | 0.38 | 0.07 | 1 | 1.1 | 1.1 |  | 178 |  | 0.0266
GL Iguazu | 2019-06-09 | 30872 | 74 | 2.96 | 3 | 100 | 0.38 | 0.38 | 3 | 1 | 1.14 | 1.1 |  | 185 |  | 1.14
GL Iguazu | 2019-07-19 | 31481 | 74 | 0.07 | 0.09 | 40 | 0.38 | 0.38 | 0.09 | 1 | 1.1 | 1.1 |  | 172 |  | 0.0342
GL Iguazu | 2019-07-27 | 31560 | 74 | 2.96 | 3 | 100 | 0.38 | 0.38 | 3 | 1 | 1.14 | 1.1 |  | 180 |  | 1.14
GL Iguazu | 2019-08-21 | 31912 | 74 | 1.23 | 1.23 | 40 | 0.38 | 0.38 | 1.23 | 1 | 0.9 | 0.9 |  | 145 |  | 0.4674
GL Iguazu | 2019-08-30 | 32124 | 74 | 1.28 | 1.28 | 40 | 0.38 | 0.38 | 1.28 | 1 | 0.9 | 0.9 |  | 140 |  | 0.4864
GL Iguazu | 2019-09-04 | 32264 | 74 | 0.00028 | 0.00028 | 25 | 0.38 | 0.38 | 0.00028 | 1 | 0.9 | 0.9 |  | 133 |  | 0.0001064
GL Iguazu | 2019-09-15 | 32351 | 74 | 1.38 | 1.28 | 25 | 0.38 | 0.38 | 1.28 | 1 | 0.9 | 0.9 |  | 140 |  | 0.4864
GL Iguazu | 2019-09-18 | 32425 | 74 | 1.38 | 1.28 | 100 | 0.38 | 0.38 | 1.28 | 1 | 1 | 1 |  | 150 |  | 0.4864
GL Iguazu | 2019-09-27 | 32622 | 82 | 1.38 | 1.28 | 100 / 25 | 0.38 | 0.38 | 1.28 | 1 | 1 | 1 |  | 170 | Mixed cylinder oil, BN100 and BN25 as per SI Gallego Instruction
GL Iguazu | 2019-10-14 | 32984 | 74 | 0.00036 | 0.00036 | 25 | 0.38 | 0.38 | 0.00036 | 1 | 1 | 1 |  | 170
GL Iguazu | 2019-10-25 | 33069 | 74 | 1.46 | 1.36 | 100 / 25 | 0.38 | 0.38 | 1.36 | 1 | 1 | 1 |  | 170
GL Iguazu | 2019-11-15 | 33455 | 74 | 1.46 | 1.36 | 40 | 0.38 | 0.38 | 1.36 | 1 | 1 | 1 |  | 170
GL Iguazu | 2019-11-29 | 33808 | 74 | 0.075 |  | 25 | 0.38 | 0.38 | 0.075 | 1 | 1 | 1 |  | 145
GL Iguazu | 2019-12-10 | 33896 | 88.3 | 1.46 | 1.36 | 40 | 0.38 | 0.38 | 1.36 | 1 | 1 | 1 |  | 190
GL Iguazu | 2019-12-23 | 34190 | 74 | 0.38 | 0.37 | 40 | 0.38 | 0.38 | 0.37 | 1 | 1 | 1 |  | 145 | VLSFO Change-Over
GL Iguazu | 2020-01-25 | 34607 | 74 | 0.48 | 0.49 | 40 | 0.38 | 0.38 | 0.49 | 1 | 1 | 1 |  | 142 | VLSFO
GL Iguazu | 2020-03-03 | 35184 | 74 | 0.4 | 0.35 | 40 | 0.38 | 0.38 | 0.35 | 1 | 1 | 1 |  | 146 | Changed consumption from F.O tank no.2port side to F.O tank no.2 starboard side.
GL Iguazu | 2020-03-03 | 35189 | 74 | 0.35 | 0.49 | 40 | 0.36 | 0.36 | 0.49 | 1 | 0.95 | 0.95 |  | 132 | Changed setting of sulfur,ACC factor and minimum feed rate,as per Si Gallego Instruction.
GL Iguazu | 2020-03-09 | 35301 | 74 | 0.49 | 0.49 | 40 | 0.34 | 0.34 | 0.49 | 1 | 0.9 | 0.9 |  | 130 | Changed setting of ACC and min.feed rate as per SI G. Gallego instruction.
GL Iguazu | 2020-04-02 | 35702 | 74 | 0.49 | 0.49 | 40 | 0.34 | 0.34 | 0.49 | 1 | 0.85 | 0.85 |  | 118 | Changed setting of nim.feed rate as per Si CE G.Gallego instruction.
GL Iguazu | 2020-05-27 | 36679 | 74 | 0.49 | 0.49 | 40 | 0.34 | 0.34 | 0.49 | 1 | 0.85 | 0.85 |  | 118 | Changed over consumption From F.O.storage tank no.3S to F.O.tank no.2 starboard side.
GL Iguazu | 2020-06-09 | 36883 | 88.3 | 0.49 | 0.49 | 40 | 0.34 | 0.34 | 0.49 | 1 | 0.8 | 0.8 |  | 151.2 | Changed setting of nim.feed rate as per Si CE G.Gallego instruction.
GL Iguazu | 2020-07-03 | 37326 | 74 | 0.076 | 0.49 | 25 | 0.34 | 0.34 | 0.49 | 1 | 0.8 | 0.8 |  | 122 | 1900 HRS Changed over consumption from VLSFo to LSMGO prior for entering ECA.
GL Iguazu | 2020-07-23 | 37384 | 74 | 0.49 | 0.49 | 40 | 0.34 | 0.34 | 0.49 | 1 | 0.8 | 0.8 |  | 122 | 1200 HRS Changed over consumption from LSMGO VLSFO prior for exit ECA.
GL Iguazu | 2020-08-06 | 37701 | 88.3 | 0.49 | 0.49 | 40 | 0.34 | 0.34 | 0.49 | 1 | 0.9 | 0.9 |  | 138 | 0800 hrs changed setting of of min.feed rate from 0.80 to 0.90 g/kwh as per CE G.Gallego isntruction.
GL Iguazu | 02-Oct.-20 | 38491 | 74 | 0.37 | 0.37 | 40 | 0.34 | 0.34 | 0.49 | 1 | 0.9 | 0.9 |  | 141.6 | Changed consumption from F.O tank no.3 starboard side to F.O tank no.2 port side.
GL Iguazu | 7-Nov. 2020 | 39033 | 74 | 0.004 | 0.004 | 25 | 0.34 | 0.34 | 0.004 | 1 | 0.9 | 0.9 |  | 140 | Entering Canada (ECA), Change-over from VLSFO to LSMGO
GL Iguazu | 29-Nov. 2020 | 39109 | 74 | 0.37 | 0.37 | 40 | 0.34 | 0.34 | 0.37 | 1 | 0.9 | 0.9 |  | 140 | Exit Canada (ECA), Change-over from LSMGO to VLSFO
GL Iguazu | 03-Dec. 2020 | 39206 | 88.3 | 0.36 | 0.36 | 40 | 0.34 | 0.34 | 0.36 | 1 | 0.9 | 0.9 |  | 190 | Change-over VLSFO consumtion. (F.O. from Hirohata, Japan)
GL Iguazu | 15-Feb. 2021 | 39769 | 88.3 | 0.41 | 0.41 | 40 | 0.34 | 0.34 | 0.41 | 1 | 0.9 | 0.9 |  | 205 | Change-over VLSFO consumtion. (F.O. from kaohsiung, Taiwan)
GL Iguazu | 2021-04-02 | 40258 | 74 | 0.39 | 0.41 | 40 | 0.34 | 0.34 | 0.41 | 1 | 0.9 | 0.9 |  | 150 | Change-over VLSFO consumtion. (F.O. from Onahama, Japan)
GL Iguazu | 2021-05-24 | 41028 | 74 | 0.42 | 0.41 | 40 | 0.34 | 0.34 | 0.41 | 1 | 0.9 | 0.9 |  | 150 | Change-over VLSFO consumtion. (F.O. from Sakaide, Japan)
GL Iguazu | 2021-06-26 | 41545 | 88.3 | 0.35 | 0.33 | 40 | 0.34 | 0.34 | 0.33 | 1 | 0.9 | 0.9 |  | 200 | Change-over VLSFO consumtion. (F.O. from Sakaide, Japan)
GL Iguazu | 2021-07-05 | 41782 | 88.3 | 0.04 | 0.04 | 25 | 0.34 | 0.34 | 0.04 | 1 | 0.9 | 0.9 |  | 200 | Change-over to LSMGO consumtion. (LSMGO from Gwangyang, S. Korea)
GL Iguazu | 2021-07-21 | 41850 | 88.3 | 0.35 | 0.33 | 40 | 0.34 | 0.34 | 0.33 | 1 | 0.9 | 0.9 |  | 200 | Change-over to VLSFO consumtion, exit ECA. (VLSFO from Sakaide, Japan)
GL Iguazu | 2021-07-23 | 41896 | 88.3 | 0.44 | 0.45 | 40 | 0.34 | 0.34 | 0.45 | 1 | 0.9 | 0.9 |  | 200 | Change-over VLSFO consumtion. (F.O. from Gwangyang, S. Korea)
GL Iguazu | 2021-08-24 | 42430 | 88.3 | 0.31 | 0.33 | 40 | 0.34 | 0.34 | 0.33 | 1 | 0.9 | 0.9 |  | 200 | Changed over VLSFO consumption from F.O tank no.1 port to F.O.tank no.2 port( F.O.supply from Onohama Japan.)
GL Iguazu | 2021-10-18 | 43036 | 89.3 | 0.43 | 0.37 | 40 | 0.34 | 0.34 | 0.37 | 1 | 0.9 | 0.9 |  | 213 | Changed over VLSFO consumption from F.O tank no.2 port to F.O.tank no.1 port( F.O.supply from Kinuura Japan.)
GL Iguazu | 2021-11-25 | 43533 | 89.3 | 0.35 | 0.35 | 40 | 0.34 | 0.34 | 0.35 | 1 | 0.9 | 0.9 |  | 212 | Changed over VLSFO consumption from F.O tank no.1 port to F.O.tank no.2 port( F.O.supply from Onahama Japan.)
GL Iguazu | 2022-01-03 | 44206 | 74 | 35 | 0.35 | 40 | 0.34 | 0.34 | 0.35 | 1 | 0.9 | 0.9 |  | 142 | Changed over VLSFO consumption from F.O tank no.2 starboard to F.O.tank no.2 port( F.O.supply from Kinuura Japan.)
Back to Main MENU

## Cylinder Liner Monitoring
Main Engine Cylinder Liner
Unit No. | ID No. | Serial No. | Date Installed | Remarks
1 | 2D-97025 120603-1 | T-D2946LS | 2019-01-06 | RDL Type
2 | 2D-97025 120610-3 | T-D2947LS | 2019-01-06 | RDL Type
3 | 2D-97025 120620-3 | T-D2948LS | 2019-01-06 | RDL Type
4 | 2D-97025 120622-3 | T-D2944LS | 2019-01-06 | RDL Type
5 | 2D-97025 120727-1 | T-D2949LS | 2019-01-06 | RDL Type
6 | 2D-97025 120809-2 | T-D2950LS | 2019-01-06 | RDL Type
SPARE | 2D-97025 |  |  | RDL Type / Spare
Checked by: |  | Approved by: |  |  | Noted by:
| 1AE Elson E. Basco |  | C/E NHINO A. PADILLA |  |  | Capt. Glendel S. Calledo
| Officer In-charge |  | Chief Engineer |  |  | Master
Back to Main MENU

## ME Exhaust Valve Monitoring
EXHAUST VALVE OVERHAUL MONITORING: GL IGUAZU
ME CYL UNIT NO. | 1st Overhaul | [5 empty] | ME CYL UNIT NO. | 2nd Overhaul | [5 empty] | ME CYL UNIT NO. | 3rd Overhaul | [5 empty] | ME CYL UNIT NO. | 4th Overhaul | [5 empty] | ME CYL UNIT NO. | 5th Overhaul | [6 empty] | ME CYL UNIT NO. | 6th Overhaul | [5 empty] | ME CYL UNIT NO. | 7th Overhaul
| Exh. Valve Installed | Exh Valve Run Hours when installed | Date Installed | ME Run Hours when Exh Valve Installed | Exh Valve Remove | Exh Valve Run Hours when Removed |  | Exh. Valve Installed | Exh Valve Run Hours when installed | Date Installed | ME Run Hours when Exh Valve Installed | Exh Valve Remove | Exh Valve Run Hours when Removed |  | Exh. Valve Installed | Exh Valve Run Hours when installed | Date Installed | ME Run Hours when Exh Valve Installed | Exh Valve Remove | Exh Valve Run Hours when Removed |  | Exh. Valve Installed | Exh Valve Run Hours when installed | Date Installed | ME Run Hours when Exh Valve Installed | Exh Valve Remove | Exh Valve Run Hours when Removed |  | Exh. Valve Installed | Exh Valve Run Hours when installed | Date Installed | ME Run Hours when Exh Valve Installed | Exh Valve Remove | Exh Valve Run Hours when Removed |  |  | Exh. Valve Installed | Exh Valve Run Hours when installed | Date Installed | ME Run Hours when Exh Valve Installed | Exh Valve Remove | Exh Valve Run Hours when Removed |  | Exh. Valve Installed | Exh Valve Run Hours when installed | Date Installed | ME Run Hours when Exh Valve Installed | Exh Valve Remove | Exh Valve Run Hours when Removed
1 | 7 | 0 | 29 Nov. 2015 | 10160 | 1 | 10160 | 1 | 3 | 11723 | 12 Dec. 2016 | 16547 | 7 | 6387 | 1 | 5 | 11723 | 21 Dec. 2017 | 22424 | 3 | 5877 | 1 | 8 | 12393 | 18 Feb. 2019 | 28984 | 5 | 6560 | 1 | 9 | 17740 | 14 Mar.2020 | 35389 | 8 | 5705 |  | 1 | 7 | 24931 | 2021-06-03 | 41134 | 9 | 5745 | 1
2 | 9 | 0 | 9 Jan. 2016 | 10948 | 2 | 10948 | 2 | 4 | 11723 | 12 Dec. 2016 | 16547 | 9 | 5599 | 2 | 2 | 17054 | 22 Dec. 2017 | 22424 | 4 | 5877 | 2 | 9 | 11864 | 21 Dec. 2018 | 28365 | 2 | 5941 | 2 | 7 | 19165 | 26 Dec. 2019 | 34240 | 9 | 5876 |  | 2 | 6 | 23476 | 26 Feb. 2021 | 40006 | 7 | 5766 | 2
3 | 1 | 10160 | 16 Feb. 2016 | 11723 | 3 | 11723 | 3 | 9 | 5599 | 17 Feb. 2017 | 17829 | 1 | 6106 | 3 | 4 | 17600 | 2 Apr. 2018 | 24094 | 9 | 6265 | 3 | 5 | 18283 | 2019-05-15 | 30495 | 4 | 6401 | 3 | 8 | 18098 | 2020-05-29 | 36710 | 5 | 6215 |  | 3 | 4 | 29452 | 16-Sept.2021 | 42731 | 8 | 5824 | 3
4 | 2 | 10948 | 16 Feb. 2016 | 11723 | 4 | 11723 | 4 | 8 | 6128 | 17 Feb. 2017 | 17829 | 2 | 6106 | 4 | 6 | 17075 | 2 Apr. 2018 | 24094 | 8 | 6265 | 4 | 1 | 23069 | 2019-05-15 | 30495 | 6 | 6401 | 4 | 2 | 29054 | 2020-05-30 | 36710 | 1 | 6215 |  | 4 | 1 | 29284 | 26-Aug.2021 | 42445 | 2 | 5466 | 4
5 | 6 | 10948 | 16 Feb. 2016 | 11723 | 5 | 11723 | 5 | 1 | 16266 | 18 Feb. 2017 | 17850 | 6 | 6127 | 5 | 7 | 12608 | 12 May. 2018 | 24653 | 1 | 6803 | 5 | 3 | 24995 | 2019-07-03 | 31210 | 7 | 6557 | 5 | 5 | 24498 | 2020-06-17 | 37098 | 3 | 5790 |  | 5 | 3 | 29837 | 05-Oct.2021 | 43002 | 5 | 5804 | 5
6 | 8 | 0 | 9 Jan. 2016 | 10948 | 6 | 10948 | 6 | 7 | 6387 | 13 Jan. 2017 | 17076 | 8 | 6128 | 6 | 3 | 17600 | 10 Feb. 2018 | 23297 | 7 | 6221 | 6 | 2 | 22995 | 4 Apr. 2019 | 29744 | 3 | 6447 | 6 | 4 | 24001 | 2020-04-20 | 36003 | 2 | 6059 |  | 6 | 9 | 23485 | 2021-06-19 | 41454 | 4 | 5451 | 6
| No. | Total Exhaust Valve Running Hours | Remarks |  |  |  |  | No. | Total Exhaust Valve Running Hours | Remarks |  |  |  |  | No. | Total Exhaust Valve Running Hours | Remarks |  |  |  |  | No. | Total Exhaust Valve Running Hours | Remarks |  |  |  |  | No. | Total Exhaust Valve Running Hours | Remarks | [5 empty] | No. | Total Exhaust Valve Running Hours | Remarks |  |  |  |  | No. | Total Exhaust Valve Running Hours | Remarks
| 1 | 10160 | [5 empty] | 1 | 16266 | [5 empty] | 1 | 23069 | [5 empty] | 1 | 23069 | [5 empty] | 1 | 29284 | [6 empty] | 1 | [6 empty] | 1
| 2 | 10948 | [5 empty] | 2 | 17054 | [5 empty] | 2 | 17054 | [5 empty] | 2 | 22995 | [5 empty] | 2 | 29054 | [6 empty] | 2 | 34520 | Stand-by Spare |  |  |  |  | 2
| 3 | 11723 | [5 empty] | 3 | 11723 | [5 empty] | 3 | 17600 | [5 empty] | 3 | 24047 | [5 empty] | 3 | 29837 | [6 empty] | 3 | 29837 | [5 empty] | 3
| 4 | 11723 | [5 empty] | 4 | 11723 | [5 empty] | 4 | 17600 | [5 empty] | 4 | 24001 | [5 empty] | 4 | 24001 | [6 empty] | 4 | 29452 | [5 empty] | 4
| 5 | 11723 | [5 empty] | 5 | 11723 | [5 empty] | 5 | 11723 | [5 empty] | 5 | 18283 | [5 empty] | 5 | 24498 | [6 empty] | 5 | 30302 | Stand-by Spare |  |  |  |  | 5
| 6 | 10948 | [5 empty] | 6 | 17075 | [5 empty] | 6 | 17075 | [5 empty] | 6 | 23476 | [5 empty] | 6 | 23476 | New Spindle | [5 empty] | 6 | 23476 | New Spindle |  |  |  |  | 6
| 7 | 0 | [5 empty] | 7 | 6387 | [5 empty] | 7 | 12608 | [5 empty] | 7 | 19165 | [5 empty] | 7 | 19165 | [6 empty] | 7 | 24931 | [5 empty] | 7
| 8 | 0 | [5 empty] | 8 | 6128 | [5 empty] | 8 | 12393 | Stand-by |  |  |  |  | 8 | 12393 | [5 empty] | 8 | 18098 | [6 empty] | 8 | 29746 | Stand-by Spare |  |  |  |  | 8
| 9 | 0 | [5 empty] | 9 | 5599 | [5 empty] | 9 | 11864 | [5 empty] | 9 | 11864 | [5 empty] | 9 | 17740 | [6 empty] | 9 | 23485 | [5 empty] | 9
[32 empty] | Checked by: |  | Approved by: |  |  |  | Noted by:
[33 empty] | 1AE Elson E. Basco |  | C/E NHINO A. PADILLA |  |  |  | Capt. Glendel S. Calledo
[33 empty] | Officer In-charge |  | Chief Engineer |  |  |  | Master
Back to Main MENU

## Sheet3 (hidden)
ME-227 | Spindle Guide | Check the condition | 8000 | 2013-10-18 | 2013-10-18 | 0 | 2014-09-16 08:00 | -36325 | OVERDUE
ME-228 | Spindle Guide | Parts to be replaced | 16000 | 2013-10-18 | 2013-10-18 | 0 | 2015-08-15 16:00 | -28325 | OVERDUE
ME-229 | Non- return valve | Check the conditions, Overhaul to be carried out | 8000 | 2013-10-18 | 2013-10-18 | 0 | 2014-09-16 08:00 | -36325 | OVERDUE
ME-239 | Air Cooler | Inspection for Internal (during Intermediate and Special Survey) | 36 months | 2013-10-18 | 2013-10-18 | 0 |  |  |  | Check Corrosion on gasket-face of the interior of cover
ME-240 | Air Cooler | Inspection for Internal | During Overhaul | 2013-10-18 | 2013-10-18 | 0 |  |  |  | Check tube inside by visual
ME-241 | Air Cooler | Inspection for Internal | During Overhaul | 2013-10-18 | 2013-10-18 | 0 |  |  |  | Check welds by penetrating test
ME-242 | Air Cooler | Inspection for Internal | During Overhaul | 2013-10-18 | 2013-10-18 | 0 |  |  |  | Take Measurement tube I.D & spot check insert-tube
ME-243 | Air Cooler | Inspection for Internal | During Overhaul | 2013-10-18 | 2013-10-18 | 0 |  |  |  | Check corrosion & damage for fin surface
ME-244 | Air Cooler | Inspection for Internal | During Overhaul | 2013-10-18 | 2013-10-18 | 0 |  |  |  | Check corrosion & damage for cover internal
ME-245 | Air Cooler | Inspection for Internal | During Overhaul | 2013-10-18 | 2013-10-18 | 0 |  |  |  | Corrosion on tube
ME-246 | Air Cooler | Inspection for Internal | During Overhaul | 2013-10-18 | 2013-10-18 | 0 |  |  |  | Check Deformation & corrosion for spport-plates
ME-247 | Air Cooler | Inspection for Internal | During Overhaul | 2013-10-18 | 2013-10-18 | 0 |  |  |  | Check gasket face
ME-248 | Air Cooler |  | During Overhaul | 2013-10-18 | 2013-10-18 | 0 |  |  |  | Leakage from tube to tube-sheet joints
ME-249 | Air Cooler | Leak and proof Test | During Overhaul | 2013-10-18 | 2013-10-18 | 0 |  |  |  | Take Pressure proof test
ME-221 | Fuel Valve Cyl. No.1 | Parts to be replaced | 8000 | 2013-10-18 | 2013-10-18 | 0 | 2014-09-16 08:00 | -36325 | OVERDUE
ME-222 | Fuel Valve Cyl. No.2 | Parts to be replaced | 8000 | 2013-10-18 | 2013-10-18 | 0 | 2014-09-16 08:00 | -36325 | OVERDUE
ME-223 | Fuel Valve Cyl. No.3 | Parts to be replaced | 8000 | 2013-10-18 | 2013-10-18 | 0 | 2014-09-16 08:00 | -36325 | OVERDUE
ME-224 | Fuel Valve Cyl. No.4 | Parts to be replaced | 8000 | 2013-10-18 | 2013-10-18 | 0 | 2014-09-16 08:00 | -36325 | OVERDUE
ME-225 | Fuel Valve Cyl. No.5 | Parts to be replaced | 8000 | 2013-10-18 | 2013-10-18 | 0 | 2014-09-16 08:00 | -36325 | OVERDUE
ME-226 | Fuel Valve Cyl. No.6 | Parts to be replaced | 8000 | 2013-10-18 | 2013-10-18 | 0 | 2014-09-16 08:00 | -36325 | OVERDUE

## FIVA VALVE Monitoring
FIVA VALVE MONITORING
Unit No. | MBD Part No. | Serial No. | Date Installed | Remarks
1 | 5036807-4 | 17-438 | 2021-12-09 | New
2 | 5036807-4 | 121721-01 | 2019-01-04 | New
3 | 5036807-4 | 130389-04 | 2019-01-04 | New
4 | 5036807-4 | 130389-02 | 2014-01-23
5 | 5036807-4 | 130389-01 | 2014-01-23
6 | 5036807-4 | 130389-05 | 2014-01-23
Spare 1 | 5036807-4 | 121614-02 |  | USED (Dismounted 09-Dec-21) | From cyl.no.1
Spare 2 | 5036807-4 | 130389-03 |  | Recondition: Feb. 26, 2019 | Received: Apr. 1, 2019
Spare 3 | 5036807-4 | 130389-06 |  | Recondition: Feb. 26, 2019 | Received: Apr. 1, 2019
Spare 4 | 5036807-4 | 130389-07 |  | Recondition: Feb. 26, 2019 | Received: Apr. 1, 2019 | 18 March, 2021: Off-landed and delivered to GL La Paz
Checked by: |  | Approved by: |  |  |  | Noted by:
| 1AE Elson E. Basco |  | C/E NHINO A. PADILLA |  |  |  | Capt. Glendel S. Calledo
| Officer In-charge |  | Chief Engineer |  |  |  | Master
Back to Main MENU

## Fuel Valve Monitoring
FUEL VALVE CONDITION MONITORING
LOCATION AT MAIN ENGINE
LOCATION AT FUEL VALVE SPARE RACK
Note: FOV means fuel oil valve
FOV No. | Part No. | Parts Name | Running Hours of Component | Date Overhauled | ME Run Hours |  | REMARKS
1 | 344A-2 | Holder | 19448
| 344A-6 | Valve Head | 19448
| 344A-A | Spindle Guide Comp. | 19448 |  |  |  | E22005X MITSUI MAN B&W MC-24 13E-121
| 344A-C1 | Housing | 0 |  |  |  | MITSUI MAN B&W MC-182 19H-086
| 344A-C2 | Slide Valve | 0 |  |  |  | New
| 344A-C3 | Thrust Piece | 0 |  |  |  | New
| 344A-C4 | Spring | 0 |  |  |  | New
| 344A-4 | Foot Piece | 19448
| 344A-5 | Thrust Spindle | 0 |  |  |  | New
| 344A-1 | Atomizer | 19448 |  |  |  | S60ME-C B13 1090C 13D 00797
| 344A-21 | Spring | 19448 |  |  |  | (+ spacer)
2 | 344A-2 | Holder | 15742
| 344A-6 | Valve Head | 15742
| 344A-A | Spindle Guide Comp. | 15742
| 344A-C1 | Housing | 15742
| 344A-C2 | Slide Valve | 15742
| 344A-C3 | Thrust Piece | 15742
| 344A-C4 | Spring | 15742
| 344A-4 | Foot Piece | 15742
| 344A-5 | Thrust Spindle | 15742
| 344A-1 | Atomizer | 15742
| 344A-21 | Spring | 15742
3 | 344A-2 | Holder | 19180 | Jan. 3,2022 | 44046
| 344A-6 | Valve Head | 19180
| 344A-A | Spindle Guide Comp. | 7180 |  |  |  | EB2005K MITSUI MAN B&W MC-24 19H-113
| 344A-C1 | Housing | 7180 |  |  |  | MITSUI MAN B&W MC-18R 14K-106
| 344A-C2 | Slide Valve | 7180
| 344A-C3 | Thrust Piece | 7180
| 344A-C4 | Spring | 7180
| 344A-4 | Foot Piece | 7180
| 344A-5 | Thrust Spindle | 7180 |  |  |  | New
| 344A-1 | Atomizer | 7180 |  |  |  | New
| 344A-21 | Spring | 7180 |  |  |  | New
4 | 344A-2 | Holder | 7209 | JUNE 02,2021 | 41132
| 344A-6 | Valve Head | 7209
| 344A-A | Spindle Guide Comp. | 0 |  |  |  | EC2005A MITSUI MAN B&W MC-24 19J-258
| 344A-C1 | Housing | 7209 |  |  |  | MITSUI MAN B&W MC-18R 15C-257
| 344A-C2 | Slide Valve | 7209
| 344A-C3 | Thrust Piece | 7209
| 344A-C4 | Spring | 7209
| 344A-4 | Foot Piece | 7209
| 344A-5 | Thrust Spindle | 7209
| 344A-1 | Atomizer | 0 |  |  |  | S60ME-C B13 1090 C2 18DE 0035
| 344A-21 | Spring | 0
5 | 344A-2 | Holder | 17622
| 344A-6 | Valve Head | 17622
| 344A-A | Spindle Guide Comp. | 17622 |  |  |  | E22005X MITSUI MAN B&W MC-24 13E-115
| 344A-C1 | Housing | 17622
| 344A-C2 | Slide Valve | 17622
| 344A-C3 | Thrust Piece | 17622
| 344A-C4 | Spring | 17622
| 344A-4 | Foot Piece | 17622
| 344A-5 | Thrust Spindle | 17622
| 344A-1 | Atomizer | 17622 |  |  |  | S60ME-C B13 1090C 17DA 0988
| 344A-21 | Spring | 17622
6 | 344A-2 | Holder | 4005 | Jan. 3,2022 | 44046
| 344A-6 | Valve Head | 19003
| 344A-A | Spindle Guide Comp. | 4005 |  |  |  | EC2005A MITSUI MAN B&W MC-24 19J-262
| 344A-C1 | Housing | 19003 |  |  |  | MITSUI MAN B&W MC-18 13E-E24007P
| 344A-C2 | Slide Valve | 19003
| 344A-C3 | Thrust Piece | 19003
| 344A-C4 | Spring | 19003
| 344A-4 | Foot Piece | 19003
| 344A-5 | Thrust Spindle | 4005
| 344A-1 | Atomizer | 4005
| 344A-21 | Spring | 19003
7 | 344A-2 | Holder | 23061 |  |  |  | For replacement
| 344A-6 | Valve Head | 23061
| 344A-A | Spindle Guide Comp. | 23061 |  |  |  | E22005X MITSUI MAN B&W MC-24 13E-113
| 344A-C1 | Housing | 23061 |  |  |  | MITSUI MAN B&W MC-18 13E-E24007P
| 344A-C2 | Slide Valve | 23061
| 344A-C3 | Thrust Piece | 23061
| 344A-C4 | Spring | 23061
| 344A-4 | Foot Piece | 23061
| 344A-5 | Thrust Spindle | 7412 |  |  |  | New
| 344A-1 | Atomizer | 23061 |  |  |  | 17DA 1021 S60ME-C B-13 1090 C
| 344A-21 | Spring | 23061 |  |  |  | (+ spacer)
8 | 344A-2 | Holder | 15649
| 344A-6 | Valve Head | 15649
| 344A-A | Spindle Guide Comp. | 15649
| 344A-C1 | Housing | 15649
| 344A-C2 | Slide Valve | 15649
| 344A-C3 | Thrust Piece | 15649
| 344A-C4 | Spring | 15649
| 344A-4 | Foot Piece | 15649
| 344A-5 | Thrust Spindle | 15649
| 344A-1 | Atomizer | 15649
| 344A-21 | Spring | 15649
9 | 344A-2 | Holder | 23062
| 344A-6 | Valve Head | 23062
| 344A-A | Spindle Guide Comp. | 23062 |  |  |  | E22005W MITSUI MAN B&W MC-24 13D-080
| 344A-C1 | Housing | 23062
| 344A-C2 | Slide Valve | 23062
| 344A-C3 | Thrust Piece | 23062
| 344A-C4 | Spring | 23062
| 344A-4 | Foot Piece | 23062
| 344A-5 | Thrust Spindle | 23062 |  |  |  | For replacement
| 344A-1 | Atomizer | 23062 |  |  |  | 17DA 1026 S60ME-C B-13 1090 C
| 344A-21 | Spring | 23062 |  |  |  | (+ spacer)
10 | 344A-2 | Holder | 19432 | MAY 31,2021 | 41132
| 344A-6 | Valve Head | 19432
| 344A-A | Spindle Guide Comp. | 19432 |  |  |  | E22005X MITSUI MAN B&W MC-24 13E-119
| 344A-C1 | Housing | 19432 |  |  |  | E24007P MITSUI MAN B&W MC-18 13E
| 344A-C2 | Slide Valve | 19432
| 344A-C3 | Thrust Piece | 19432
| 344A-C4 | Spring | 19432
| 344A-4 | Foot Piece | 19432
| 344A-5 | Thrust Spindle | 19432 |  |  |  | For replacement
| 344A-1 | Atomizer | 19432 |  |  |  | S60ME-C B-13 1090 C 17DA 1010
| 344A-21 | Spring | 19432 |  |  |  | (+ spacer)
11 | 344A-2 | Holder | 20019
| 344A-6 | Valve Head | 20019
| 344A-A | Spindle Guide Comp. | 4370 |  |  |  | EB2005M MITSUI MAN B&W MC-24 19I-083
| 344A-C1 | Housing | 4370 |  |  |  | EB4007Q MITSUI MAN B&W MC-18R 19H-175
| 344A-C2 | Slide Valve | 4370
| 344A-C3 | Thrust Piece | 4370
| 344A-C4 | Spring | 4370
| 344A-4 | Foot Piece | 15649
| 344A-5 | Thrust Spindle | 4370 |  |  |  | New
| 344A-1 | Atomizer | 4370 |  |  |  | 2906600030M S60ME-C B13 1090C2 5313647-6
| 344A-21 | Spring | 20019
12 | 344A-2 | Holder | 20019
| 344A-6 | Valve Head | 20019
| 344A-A | Spindle Guide Comp. | 4370 |  |  |  | EB2005K MITSUI MAN B&W MC-24 19G-235
| 344A-C1 | Housing | 20019
| 344A-C2 | Slide Valve | 20019
| 344A-C3 | Thrust Piece | 20019
| 344A-C4 | Spring | 20019
| 344A-4 | Foot Piece | 20019
| 344A-5 | Thrust Spindle | 4370 |  |  |  | New
| 344A-1 | Atomizer | 4370 |  |  |  | S60ME-C B13 1090C 17DA 0744
| 344A-21 | Spring | 20019
13 | 344A-2 | Holder | 22427
| 344A-6 | Valve Head | 22427
| 344A-A | Spindle Guide Comp. | 22427 |  |  |  | E420052 MITSUI MAN B&W MC-24 15G-029
| 344A-C1 | Housing | 0 |  |  |  | MITSUI MAN B&W MC-18R 19H-087
| 344A-C2 | Slide Valve | 0 |  |  |  | New
| 344A-C3 | Thrust Piece | 0 |  |  |  | New
| 344A-C4 | Spring | 0 |  |  |  | New
| 344A-4 | Foot Piece | 22427
| 344A-5 | Thrust Spindle | 0 |  |  |  | New
| 344A-1 | Atomizer | 22427 |  |  |  | 5313647-6 2532900240 S60ME-C B-13 1090C 5313647-6
| 344A-21 | Spring | 22427 |  |  |  | (+ spacer)
14 | 344A-2 | Holder | 18797 | MAY 31,2021 | 41132
| 344A-6 | Valve Head | 18797
| 344A-A | Spindle Guide Comp. | 18797 |  |  |  | E22005X MITSUI MAN B&W MC-24 13E-123
| 344A-C1 | Housing | 18797
| 344A-C2 | Slide Valve | 18797
| 344A-C3 | Thrust Piece | 18797
| 344A-C4 | Spring | 18797
| 344A-4 | Foot Piece | 18797
| 344A-5 | Thrust Spindle | 18797
| 344A-1 | Atomizer | 18797 |  |  |  | S60ME-C B-13 1090C 15D 00799
| 344A-21 | Spring | 18797
15 | 344A-2 | Holder | 21390 | JUNE 20,2021 | 41454
| 344A-6 | Valve Head | 21390
| 344A-A | Spindle Guide Comp. | 7572 |  |  |  | EB2005M MITSUI MAN B&W MC-24 191-043
| 344A-C1 | Housing | 21390
| 344A-C2 | Slide Valve | 21390
| 344A-C3 | Thrust Piece | 21390
| 344A-C4 | Spring | 21390
| 344A-4 | Foot Piece | 21390
| 344A-5 | Thrust Spindle | 7572
| 344A-1 | Atomizer | 7572 |  |  |  | 2910200300M S60 ME-C B-13 1090C2 5313647-6
| 344A-21 | Spring | 21390
16 | 344A-2 | Holder | 21211 | JULY 14,2021 | 41800
| 344A-6 | Valve Head | 21211
| 344A-A | Spindle Guide Comp. | 7393 |  |  |  | EB2005M MITSUI MAN B&W MC-24 191-074
| 344A-C1 | Housing | 21211
| 344A-C2 | Slide Valve | 21211
| 344A-C3 | Thrust Piece | 21211
| 344A-C4 | Spring | 21211
| 344A-4 | Foot Piece | 21211
| 344A-5 | Thrust Spindle | 7393
| 344A-1 | Atomizer | 0 |  |  |  | S60 ME-C B-13 1090 C2 18DE 0008
| 344A-21 | Spring | 21211
17 | 344A-2 | Holder | 18780 | JULY 14,2021 | 41800
| 344A-6 | Valve Head | 18780
| 344A-A | Spindle Guide Comp. | 18780
| 344A-C1 | Housing | 18780
| 344A-C2 | Slide Valve | 18780
| 344A-C3 | Thrust Piece | 18780
| 344A-C4 | Spring | 18780
| 344A-4 | Foot Piece | 18780
| 344A-5 | Thrust Spindle | 18780
| 344A-1 | Atomizer | 18780
| 344A-21 | Spring | 18780
18 | 344A-2 | Holder | 1449 | JUNE 20,2021 | 41454 |  | New
| 344A-6 | Valve Head | 16073
| 344A-A | Spindle Guide Comp. | 4073 |  |  |  | EA2005S Mitsui Man BnW MC-24 18J-043
| 344A-C1 | Housing | 16073
| 344A-C2 | Slide Valve | 4073 |  |  |  | (New) Mitsui Man BnW MC-18R 16K-216
| 344A-C3 | Thrust Piece | 16073
| 344A-C4 | Spring | 16073
| 344A-4 | Foot Piece | 16073
| 344A-5 | Thrust Spindle | 4073 |  |  |  | New
| 344A-1 | Atomizer | 0 |  |  |  | S60 ME-C B-13 1090 C2 18DE 0039
| 344A-21 | Spring | 16073
19 | 344A-2 | Holder | 15545
| 344A-6 | Valve Head | 15545
| 344A-A | Spindle Guide Comp. | 3545 |  |  |  | EB2005M MITSUI MAN B&W MC-24 191-110
| 344A-C1 | Housing | 15545
| 344A-C2 | Slide Valve | 15545
| 344A-C3 | Thrust Piece | 15545
| 344A-C4 | Spring | 15545
| 344A-4 | Foot Piece | 15545
| 344A-5 | Thrust Spindle | 3545
| 344A-1 | Atomizer | 3545 |  |  |  | 2906600030M S60 ME-C B-13 1090C2 5313647-6
| 344A-21 | Spring | 15545
20 | 344A-2 | Holder | 7209 | JUNE 01,2021 | 41454
| 344A-6 | Valve Head | 7209
| 344A-A | Spindle Guide Comp. | 0 |  |  |  | E62005A Mitsui Man BnW MC-24 19J-103
| 344A-C1 | Housing | 7209 |  |  |  | Mitsui Man BnW MC-18 13E E24007P
| 344A-C2 | Slide Valve | 7209
| 344A-C3 | Thrust Piece | 7209
| 344A-C4 | Spring | 7209
| 344A-4 | Foot Piece | 7209
| 344A-5 | Thrust Spindle | 0 |  |  |  | New
| 344A-1 | Atomizer | 0 |  |  |  | 2906600030M S60 ME-C B-13 1090C2 5313647-6
| 344A-21 | Spring | 7209
21 | 344A-2 | Holder | 15155
| 344A-6 | Valve Head | 15155
| 344A-A | Spindle Guide Comp. | 3706 |  |  |  | EC2005A Mitsui Man BnW MC-24 19J-117
| 344A-C1 | Housing | 15155
| 344A-C2 | Slide Valve | 15155
| 344A-C3 | Thrust Piece | 15155
| 344A-C4 | Spring | 15155
| 344A-4 | Foot Piece | 15155
| 344A-5 | Thrust Spindle | 3706
| 344A-1 | Atomizer | 3706 |  |  |  | 2906600030 MS60 ME-C B-13 1090C2 5313647-6
| 344A-21 | Spring | 15155
22 | 344A-2 | Holder | 16073 | JUNE 20,2021 | 41454
| 344A-6 | Valve Head | 16073
| 344A-A | Spindle Guide Comp. | 1449 |  |  |  | EC2005A Mitsui Man BnW MC-24 19J-220
| 344A-C1 | Housing | 1449
| 344A-C2 | Slide Valve | 1449
| 344A-C3 | Thrust Piece | 1449
| 344A-C4 | Spring | 1449
| 344A-4 | Foot Piece | 16073
| 344A-5 | Thrust Spindle | 1449
| 344A-1 | Atomizer | 0 |  |  |  | S60ME-C B-13 1090 C2 18DE 0010
| 344A-21 | Spring | 16073
23 | 344A-2 | Holder | 18961
| 344A-6 | Valve Head | 18961
| 344A-A | Spindle Guide Comp. | 3946 |  |  |  | EB2005M MITSUI MAN B&W MC-24 19J-011
| 344A-C1 | Housing | 18961
| 344A-C2 | Slide Valve | 18961
| 344A-C3 | Thrust Piece | 18961
| 344A-C4 | Spring | 18961
| 344A-4 | Foot Piece | 18961
| 344A-5 | Thrust Spindle | 3946 |  |  |  | New
| 344A-1 | Atomizer | 3946 |  |  |  | 2910200300M S60ME-C B-13 1090C2 5313647-6
| 344A-21 | Spring | 18961
24 | 344A-2 | Holder | 18961
| 344A-6 | Valve Head | 18961
| 344A-A | Spindle Guide Comp. | 3946 |  |  |  | EC2005A MITSUI MAN B&W MC-24 194-243
| 344A-C1 | Housing | 18961
| 344A-C2 | Slide Valve | 18961
| 344A-C3 | Thrust Piece | 18961
| 344A-C4 | Spring | 18961
| 344A-4 | Foot Piece | 18961
| 344A-5 | Thrust Spindle | 3946 |  |  |  | New
| 344A-1 | Atomizer | 3946 |  |  |  | 2910200300M S60ME-C B-13 1090C2 5313647-6
| 344A-21 | Spring | 18961
25 | 344A-2 | Holder | 18851 | JUNE 20,2021 | 41454
| 344A-6 | Valve Head | 18851
| 344A-A | Spindle Guide Comp. | 6851 |  |  |  | E22005W Mitsui Man BnW MC-24 13D-073
| 344A-C1 | Housing | 18851
| 344A-C2 | Slide Valve | 18851
| 344A-C3 | Thrust Piece | 18851
| 344A-C4 | Spring | 18851
| 344A-4 | Foot Piece | 18851
| 344A-5 | Thrust Spindle | 6851 |  |  |  | New
| 344A-1 | Atomizer | 0 |  |  |  | S60ME-C B-13 1090 C2 18DA 1960
| 344A-21 | Spring | 18851
26 | 344A-2 | Holder | 18828
| 344A-6 | Valve Head | 18828
| 344A-A | Spindle Guide Comp. | 3545 |  |  |  | EB2005M MITSUI MAN B&W MC-24 19I-059
| 344A-C1 | Housing | 18828
| 344A-C2 | Slide Valve | 18828
| 344A-C3 | Thrust Piece | 18828
| 344A-C4 | Spring | 18828
| 344A-4 | Foot Piece | 18828
| 344A-5 | Thrust Spindle | 6828 |  |  |  | New
| 344A-1 | Atomizer | 3545 |  |  |  | 2910200300 MS60 ME-C B-13 1090 C2 5313647-6
| 344A-21 | Spring | 18828
Checked by: |  | Approve by: |  |  | Noted by:
Elson E. Basco |  | Nhino A. Padilla |  |  |  | Cat. Glendel S. Calledo
1AE |  | CE |  |  | Capt.
26
23
Cyl. Unit.
No. 1
25
18
Cyl. Unit.
No. 2
10
4
Cyl. Unit.
No. 3
22
15
Cyl. Unit.
No. 4
24
11
Cyl. Unit.
No. 5
20
21
Cyl. Unit.
No. 6
7
12
9
2
16
14
6
3
19
8
1
5
17
13
F
A
F
A
F
A
F
A
F
A
F
A

## Generator Engine No.1
Name of Vessel: |  | GL IGUAZU | Class No.: |  | NK 140421
Vessel's Flag: |  | PANAMA | IMO No.: |  | 9599200
Name of Machinery: |  | Generator Engine No.1 | Machinery Code No.: |  | GE01
Model: |  | 5DK-20e | Running Hours: |  | 23644.1
Maker: |  | Daihatsu |  | Reporting Date: | 2022-01-08
Code No. | Sub-category | Description | Intervals | Commisioning Date | Last Done (dd-mm-yy) | Last Done (Run Hours) | Due Date | Remaining Intervals | Status | Instruction | Remarks
GE01-001 | Engine appearance | Check loose parts and leaks | Daily | 2014-01-23 | 2022-01-08 |  | 2022-01-09 | 0 | NOT DUE | In normal operation
GE01-002 | Piping System | Check loose parts and leaks | Daily | 2014-01-23 | 2022-01-08 |  | 2022-01-09 | 0 | NOT DUE | In normal operation
GE01-003 | Cylinder Head Cover | Check Internally (Valve end clearance, rotator) | 1000 | 2014-01-23 | 2021-04-14 | 22490.8 | 2022-01-01 14:42 | -153.3 | OVERDUE | Initial Operation and first operation after overhaul/Normal operation | Next Maintenance schedule
GE01-004 | Cylinder Head No.1 | Check and Tighten Head Bolt | 2000 | 2014-01-23 | 2021-10-15 | 23349 | 2022-03-20 00:54 | 1704.9 | NOT DUE | Initial Operation and first operation after overhaul/ Including when overhauling
GE01-005 | Cylinder Head No.1 | Check & retightening of cylinder head bolt | 12000 | 2014-01-23 | 2018-03-24 | 12094 | 2022-01-26 17:54 | 449.9 | NOT DUE | Periodical Inspection ref. 3-1
GE01-006 | Cylinder Head No.1 | Overhaul of cylinder head (top hole) | 12000 | 2014-01-23 | 2018-03-24 | 12094 | 2022-01-26 17:54 | 449.9 | NOT DUE | Periodical Inspection ref. 3-1
GE01-007 | Cylinder Head No.1 | Inspection & cleaning | 12000 | 2014-01-23 | 2018-03-24 | 12094 | 2022-01-26 17:54 | 449.9 | NOT DUE | Periodical Inspection ref. 3-1
GE01-008 | Cylinder Head No.1 | Intake & exhaust valve disassembly, inspection & facing-up | 12000 | 2014-01-23 | 2018-03-24 | 12094 | 2022-01-26 17:54 | 449.9 | NOT DUE | Periodical Inspection ref. 3-2
GE01-009 | Cylinder Head No.1 | Valve rotator inspection | 3000 | 2014-01-23 | 2020-11-02 | 21365.8 | 2022-02-07 01:42 | 721.7 | NOT DUE | First inspection after the initial operation, & after overhaul & maintenance ref. 3-2
GE01-010 | Cylinder Head No.1 | Valve rotator disassembly & inspection | 12000 | 2014-01-23 | 2018-03-24 | 12094 | 2022-01-26 17:54 | 449.9 | NOT DUE | Periodical Inspection ref. 3-2
GE01-011 | Cylinder Head No.1 | Valve spring & cotter inspection | 3000 | 2014-01-23 | 2020-11-02 | 21365.8 | 2022-02-07 01:42 | 721.7 | NOT DUE | First inspection after the initial operation, & after overhaul & maintenance ref. 3-2
GE01-012 | Cylinder Head No.1 | Valve spring & cotter inspection | 12000 | 2014-01-23 | 2018-03-24 | 12094 | 2022-01-26 17:54 | 449.9 | NOT DUE | Periodical Inspection ref. 3-2
GE01-013 | Cylinder Head No.1 | Rocker arm disassembly & inspection | 12000 | 2014-01-23 | 2018-03-24 | 12094 | 2022-01-26 17:54 | 449.9 | NOT DUE | Periodical Inspection ref. 3-4
GE01-014 | Cylinder Head No.1 | Indicator & safety valve disassembly & inspection | 12000 | 2014-01-23 | 2018-03-24 | 12094 | 2022-01-26 17:54 | 449.9 | NOT DUE | Periodical Inspection ref. 3-5
GE01-015 | Cylinder Head No.1 | Exhaust valve seat & o-ring replacement | 24000 | 2014-01-23 | 2014-01-23 | 0 | 2022-01-22 19:54 | 355.9 | NOT DUE | Replacement ref. 3-1
GE01-016 | Cylinder Head No.1 | Jacket opening for removal of scale | 12000 | 2014-01-23 | 2018-03-24 | 12094 | 2022-01-26 17:54 | 449.9 | NOT DUE | Periodical Inspection ref. 3-1
GE01-017 | Cylinder Head No.2 | Check and Tighten Head Bolt | 2000 | 2014-01-23 | 2021-10-15 | 23349 | 2022-03-20 00:54 | 1704.9 | NOT DUE | Initial Operation and first operation after overhaul/ Including when overhauling
GE01-018 | Cylinder Head No.2 | Check & retightening of cylinder head bolt | 12000 | 2014-01-23 | 2018-03-24 | 12094 | 2022-01-26 17:54 | 449.9 | NOT DUE | Periodical Inspection ref. 3-1
GE01-019 | Cylinder Head No.2 | Overhaul of cylinder head (top hole) | 12000 | 2014-01-23 | 2018-03-24 | 12094 | 2022-01-26 17:54 | 449.9 | NOT DUE | Periodical Inspection ref. 3-1
GE01-020 | Cylinder Head No.2 | Inspection & cleaning | 12000 | 2014-01-23 | 2018-03-24 | 12094 | 2022-01-26 17:54 | 449.9 | NOT DUE | Periodical Inspection ref. 3-1
GE01-021 | Cylinder Head No.2 | Intake & exhaust valve disassembly, inspection & facing-up | 12000 | 2014-01-23 | 2018-03-24 | 12094 | 2022-01-26 17:54 | 449.9 | NOT DUE | Periodical Inspection ref. 3-2
GE01-022 | Cylinder Head No.2 | Valve rotator disassembly & inspection | 3000 | 2014-01-23 | 2020-11-02 | 21365.8 | 2022-02-07 01:42 | 721.7 | NOT DUE | First inspection after the initial operation, & after overhaul & maintenance ref. 3-2
GE01-023 | Cylinder Head No.2 | Valve rotator disassembly & inspection | 12000 | 2014-01-23 | 2018-03-24 | 12094 | 2022-01-26 17:54 | 449.9 | NOT DUE | Periodical Inspection ref. 3-2
GE01-024 | Cylinder Head No.2 | Valve sparing & cotter inspection | 3000 | 2014-01-23 | 2020-11-02 | 21365.8 | 2022-02-07 01:42 | 721.7 | NOT DUE | First inspection after the initial operation, & after overhaul & maintenance ref. 3-2
GE01-025 | Cylinder Head No.2 | Valve sparing & cotter inspection | 12000 | 2014-01-23 | 2018-03-24 | 12094 | 2022-01-26 17:54 | 449.9 | NOT DUE | Periodical Inspection ref. 3-2
GE01-026 | Cylinder Head No.2 | Rocker arm disassembly & inspection | 12000 | 2014-01-23 | 2018-03-24 | 12094 | 2022-01-26 17:54 | 449.9 | NOT DUE | Periodical Inspection ref. 3-4
GE01-027 | Cylinder Head No.2 | Indicator & safety valve disassembly & inspection | 12000 | 2014-01-23 | 2018-03-24 | 12094 | 2022-01-26 17:54 | 449.9 | NOT DUE | Periodical Inspection ref. 3-5
GE01-028 | Cylinder Head No.2 | Exhaust valve seat & o-ring replacement | 24000 | 2014-01-23 | 2014-01-23 | 0 | 2022-01-22 19:54 | 355.9 | NOT DUE | Replacement ref. 3-1
GE01-029 | Cylinder Head No.2 | Jacket opening for removal of scale | 12000 | 2014-01-23 | 2018-03-24 | 12094 | 2022-01-26 17:54 | 449.9 | NOT DUE | Periodical Inspection ref. 3-1
GE01-030 | Cylinder Head No.3 | Check and Tighten Head Bolt | 2000 | 2014-01-23 | 2021-10-15 | 23349 | 2022-03-20 00:54 | 1704.9 | NOT DUE | Initial Operation and first operation after overhaul/ Including when overhauling
GE01-031 | Cylinder Head No.3 | Check & retightening of cylinder head bolt | 12000 | 2014-01-23 | 2018-03-24 | 12094 | 2022-01-26 17:54 | 449.9 | NOT DUE | Periodical Inspection ref. 3-1
GE01-032 | Cylinder Head No.3 | Overhaul of cylinder head (top hole) | 12000 | 2014-01-23 | 2018-03-24 | 12094 | 2022-01-26 17:54 | 449.9 | NOT DUE | Periodical Inspection ref. 3-1
GE01-033 | Cylinder Head No.3 | Inspection & cleaning | 12000 | 2014-01-23 | 2018-03-24 | 12094 | 2022-01-26 17:54 | 449.9 | NOT DUE | Periodical Inspection ref. 3-1
GE01-034 | Cylinder Head No.3 | Intake & exhaust valve disassembly, inspection & facing-up | 12000 | 2014-01-23 | 2018-03-24 | 12094 | 2022-01-26 17:54 | 449.9 | NOT DUE | Periodical Inspection ref. 3-2
GE01-035 | Cylinder Head No.3 | Valve rotator disassembly & inspection | 3000 | 2014-01-23 | 2020-11-02 | 21365.8 | 2022-02-07 01:42 | 721.7 | NOT DUE | First inspection after the initial operation, & after overhaul & maintenance ref. 3-2
GE01-036 | Cylinder Head No.3 | Valve rotator disassembly & inspection | 12000 | 2014-01-23 | 2018-03-24 | 12094 | 2022-01-26 17:54 | 449.9 | NOT DUE | Periodical Inspection ref. 3-2
GE01-037 | Cylinder Head No.3 | Valve sparing & cotter inspection | 3000 | 2014-01-23 | 2020-11-02 | 21365.8 | 2022-02-07 01:42 | 721.7 | NOT DUE | First inspection after the initial operation, & after overhaul & maintenance ref. 3-2
GE01-038 | Cylinder Head No.3 | Valve sparing & cotter inspection | 12000 | 2014-01-23 | 2018-03-24 | 12094 | 2022-01-26 17:54 | 449.9 | NOT DUE | Periodical Inspection ref. 3-2
GE01-039 | Cylinder Head No.3 | Rocker arm disassembly & inspection | 12000 | 2014-01-23 | 2018-03-24 | 12094 | 2022-01-26 17:54 | 449.9 | NOT DUE | Periodical Inspection ref. 3-4
GE01-040 | Cylinder Head No.3 | Indicator & safety valve disassembly & inspection | 12000 | 2014-01-23 | 2018-03-24 | 12094 | 2022-01-26 17:54 | 449.9 | NOT DUE | Periodical Inspection ref. 3-5
GE01-041 | Cylinder Head No.3 | Exhaust valve seat & o-ring replacement | 24000 | 2014-01-23 | 2014-01-23 | 0 | 2022-01-22 19:54 | 355.9 | NOT DUE | Replacement ref. 3-1
GE01-042 | Cylinder Head No.3 | Jacket opening for removal of scale | 12000 | 2014-01-23 | 2018-03-24 | 12094 | 2022-01-26 17:54 | 449.9 | NOT DUE | Periodical Inspection ref. 3-1
GE01-043 | Cylinder Head No.4 | Check and Tighten Head Bolt | 2000 | 2014-01-23 | 2021-10-15 | 23349 | 2022-03-20 00:54 | 1704.9 | NOT DUE | Initial Operation and first operation after overhaul/ Including when overhauling
GE01-044 | Cylinder Head No.4 | Check & retightening of cylinder head bolt | 12000 | 2014-01-23 | 2018-03-24 | 12094 | 2022-01-26 17:54 | 449.9 | NOT DUE | Periodical Inspection ref. 3-1
GE01-045 | Cylinder Head No.4 | Overhaul of cylinder head (top hole) | 12000 | 2014-01-23 | 2018-03-24 | 12094 | 2022-01-26 17:54 | 449.9 | NOT DUE | Periodical Inspection ref. 3-1
GE01-046 | Cylinder Head No.4 | Inspection & cleaning | 12000 | 2014-01-23 | 2018-03-24 | 12094 | 2022-01-26 17:54 | 449.9 | NOT DUE | Periodical Inspection ref. 3-1
GE01-047 | Cylinder Head No.4 | Intake & exhaust valve disassembly, inspection & facing-up | 12000 | 2014-01-23 | 2018-03-24 | 12094 | 2022-01-26 17:54 | 449.9 | NOT DUE | Periodical Inspection ref. 3-2
GE01-048 | Cylinder Head No.4 | Valve rotator disassembly & inspection | 3000 | 2014-01-23 | 2020-11-02 | 21365.8 | 2022-02-07 01:42 | 721.7 | NOT DUE | First inspection after the initial operation, & after overhaul & maintenance ref. 3-2
GE01-049 | Cylinder Head No.4 | Valve rotator disassembly & inspection | 12000 | 2014-01-23 | 2018-03-24 | 12094 | 2022-01-26 17:54 | 449.9 | NOT DUE | Periodical Inspection ref. 3-2
GE01-050 | Cylinder Head No.4 | Valve sparing & cotter inspection | 3000 | 2014-01-23 | 2020-11-02 | 21365.8 | 2022-02-07 01:42 | 721.7 | NOT DUE | First inspection after the initial operation, & after overhaul & maintenance ref. 3-2
GE01-051 | Cylinder Head No.4 | Valve sparing & cotter inspection | 12000 | 2014-01-23 | 2018-03-24 | 12094 | 2022-01-26 17:54 | 449.9 | NOT DUE | Periodical Inspection ref. 3-2
GE01-052 | Cylinder Head No.4 | Rocker arm disassembly & inspection | 12000 | 2014-01-23 | 2018-03-24 | 12094 | 2022-01-26 17:54 | 449.9 | NOT DUE | Periodical Inspection ref. 3-4
GE01-053 | Cylinder Head No.4 | Indicator & safety valve disassembly & inspection | 12000 | 2014-01-23 | 2018-03-24 | 12094 | 2022-01-26 17:54 | 449.9 | NOT DUE | Periodical Inspection ref. 3-5
GE01-054 | Cylinder Head No.4 | Exhaust valve seat & o-ring replacement | 24000 | 2014-01-23 | 2014-01-23 | 0 | 2022-01-22 19:54 | 355.9 | NOT DUE | Replacement ref. 3-1
GE01-055 | Cylinder Head No.4 | Jacket opening for removal of scale | 12000 | 2014-01-23 | 2018-03-24 | 12094 | 2022-01-26 17:54 | 449.9 | NOT DUE | Periodical Inspection ref. 3-1
GE01-056 | Cylinder Head No.5 | Check and Tighten Head Bolt | 2000 | 2014-01-23 | 2021-10-15 | 23349 | 2022-03-20 00:54 | 1704.9 | NOT DUE | Initial Operation and first operation after overhaul/ Including when overhauling
GE01-057 | Cylinder Head No.5 | Check & retightening of cylinder head bolt | 12000 | 2014-01-23 | 2018-03-24 | 12094 | 2022-01-26 17:54 | 449.9 | NOT DUE | Periodical Inspection ref. 3-1
GE01-058 | Cylinder Head No.5 | Overhaul of cylinder head (top hole) | 12000 | 2014-01-23 | 2018-03-24 | 12094 | 2022-01-26 17:54 | 449.9 | NOT DUE | Periodical Inspection ref. 3-1
GE01-059 | Cylinder Head No.5 | Inspection & cleaning | 12000 | 2014-01-23 | 2018-03-24 | 12094 | 2022-01-26 17:54 | 449.9 | NOT DUE | Periodical Inspection ref. 3-1
GE01-060 | Cylinder Head No.5 | Intake & exhaust valve disassembly, inspection & facing-up | 12000 | 2014-01-23 | 2018-03-24 | 12094 | 2022-01-26 17:54 | 449.9 | NOT DUE | Periodical Inspection ref. 3-2
GE01-061 | Cylinder Head No.5 | Valve rotator disassembly & inspection | 3000 | 2014-01-23 | 2020-11-02 | 21365.8 | 2022-02-07 01:42 | 721.7 | NOT DUE | First inspection after the initial operation, & after overhaul & maintenance ref. 3-2
GE01-062 | Cylinder Head No.5 | Valve rotator disassembly & inspection | 12000 | 2014-01-23 | 2018-03-24 | 12094 | 2022-01-26 17:54 | 449.9 | NOT DUE | Periodical Inspection ref. 3-2
GE01-063 | Cylinder Head No.5 | Valve sparing & cotter inspection | 3000 | 2014-01-23 | 2020-11-02 | 21365.8 | 2022-02-07 01:42 | 721.7 | NOT DUE | First inspection after the initial operation, & after overhaul & maintenance ref. 3-2
GE01-064 | Cylinder Head No.5 | Valve sparing & cotter inspection | 12000 | 2014-01-23 | 2018-03-24 | 12094 | 2022-01-26 17:54 | 449.9 | NOT DUE | Periodical Inspection ref. 3-2
GE01-065 | Cylinder Head No.5 | Rocker arm disassembly & inspection | 12000 | 2014-01-23 | 2018-03-24 | 12094 | 2022-01-26 17:54 | 449.9 | NOT DUE | Periodical Inspection ref. 3-4
GE01-066 | Cylinder Head No.5 | Indicator & safety valve disassembly & inspection | 12000 | 2014-01-23 | 2018-03-24 | 12094 | 2022-01-26 17:54 | 449.9 | NOT DUE | Periodical Inspection ref. 3-5
GE01-067 | Cylinder Head No.5 | Exhaust valve seat & o-ring replacement | 24000 | 2014-01-23 | 2014-01-23 | 0 | 2022-01-22 19:54 | 355.9 | NOT DUE | Replacement ref. 3-1
GE01-068 | Cylinder Head No.5 | Jacket opening for removal of scale | 12000 | 2014-01-23 | 2018-03-24 | 12094 | 2022-01-26 17:54 | 449.9 | NOT DUE | Periodical Inspection ref. 3-1
GE01-069 | Connecting Rod No.1 | Check connecting rod bolt | 2000 | 2014-01-23 | 2021-04-14 | 22490.8 | 2022-02-12 06:42 | 846.7 | NOT DUE | Initial Operation and first operation after overhaul/ Including when overhauling
GE01-070 | Connecting Rod No.1 | Connecting rod bolt inspection & retightening | 6000 | 2014-01-23 | 2019-10-09 | 18365 | 2022-02-07 00:54 | 720.9 | NOT DUE | Periodical inspection ref. 4-5
GE01-071 | Connecting Rod No.1 | Crankpin bearing overhaul, inspection, & bearing shell replacement | 12000 | 2014-01-23 | 2018-03-24 | 12094 | 2022-01-26 17:54 | 449.9 | NOT DUE | Periodical inspection ref. 4-4
GE01-072 | Connecting Rod No.1 | Crankpin bearing overhaul, inspection, & bearing shell replacement | 24000 | 2014-01-23 | 2014-01-23 | 0 | 2022-01-22 19:54 | 355.9 | NOT DUE | Replacement ref. 4-4
GE01-073 | Connecting Rod No.1 | Crankpin inspection & measurement | 12000 | 2014-01-23 | 2018-03-24 | 12094 | 2022-01-26 17:54 | 449.9 | NOT DUE | Periodical inspection ref. 4-4
GE01-074 | Connecting Rod No.1 | Connecting rod bolt inspection & replacement | 12000 | 2014-01-23 | 2018-03-24 | 12094 | 2022-01-26 17:54 | 449.9 | NOT DUE | Periodical inspection ref. 4-5
GE01-075 | Connecting Rod No.1 | Connecting rod bolt inspection & replacement | 24000 | 2014-01-23 | 2014-01-23 | 0 | 2022-01-22 19:54 | 355.9 | NOT DUE | Replacement ref. 4-5
GE01-076 | Connecting Rod No.2 | Check connecting rod bolt | 2000 | 2014-01-23 | 2021-04-14 | 22490.8 | 2022-02-12 06:42 | 846.7 | NOT DUE | Initial Operation and first operation after overhaul/ Including when overhauling
GE01-077 | Connecting Rod No.2 | Connecting rod bolt inspection & retightening | 6000 | 2014-01-23 | 2019-10-09 | 18365 | 2022-02-07 00:54 | 720.9 | NOT DUE | Periodical inspection ref. 4-5
GE01-078 | Connecting Rod No.2 | Crankpin bearing overhaul, inspection, & bearing shell replacement | 12000 | 2014-01-23 | 2018-03-24 | 12094 | 2022-01-26 17:54 | 449.9 | NOT DUE | Periodical inspection ref. 4-4
GE01-079 | Connecting Rod No.2 | Crankpin bearing overhaul, inspection, & bearing shell replacement | 24000 | 2014-01-23 | 2014-01-23 | 0 | 2022-01-22 19:54 | 355.9 | NOT DUE | Replacement ref. 4-4
GE01-080 | Connecting Rod No.2 | Crankpin inspection & measurement | 12000 | 2014-01-23 | 2018-03-24 | 12094 | 2022-01-26 17:54 | 449.9 | NOT DUE | Periodical inspection ref. 4-4
GE01-081 | Connecting Rod No.2 | Connecting rod bolt inspection & replacement | 12000 | 2014-01-23 | 2018-03-24 | 12094 | 2022-01-26 17:54 | 449.9 | NOT DUE | Periodical inspection ref. 4-5
GE01-082 | Connecting Rod No.2 | Connecting rod bolt inspection & replacement | 24000 | 2014-01-23 | 2014-01-23 | 0 | 2022-01-22 19:54 | 355.9 | NOT DUE | Replacement ref. 4-5
GE01-083 | Connecting Rod No.3 | Check connecting rod bolt | 2000 | 2014-01-23 | 2021-04-14 | 22490.8 | 2022-02-12 06:42 | 846.7 | NOT DUE | Initial Operation and first operation after overhaul/ Including when overhauling
GE01-084 | Connecting Rod No.3 | Connecting rod bolt inspection & retightening | 6000 | 2014-01-23 | 2019-10-09 | 18365 | 2022-02-07 00:54 | 720.9 | NOT DUE | Periodical inspection ref. 4-5
GE01-085 | Connecting Rod No.3 | Crankpin bearing overhaul, inspection, & bearing shell replacement | 12000 | 2014-01-23 | 2018-03-24 | 12094 | 2022-01-26 17:54 | 449.9 | NOT DUE | Periodical inspection ref. 4-4
GE01-086 | Connecting Rod No.3 | Crankpin bearing overhaul, inspection, & bearing shell replacement | 24000 | 2014-01-23 | 2014-01-23 | 0 | 2022-01-22 19:54 | 355.9 | NOT DUE | Replacement ref. 4-4
GE01-087 | Connecting Rod No.3 | Crankpin inspection & measurement | 12000 | 2014-01-23 | 2018-03-24 | 12094 | 2022-01-26 17:54 | 449.9 | NOT DUE | Periodical inspection ref. 4-4
GE01-088 | Connecting Rod No.3 | Connecting rod bolt inspection & replacement | 12000 | 2014-01-23 | 2018-03-24 | 12094 | 2022-01-26 17:54 | 449.9 | NOT DUE | Periodical inspection ref. 4-5
GE01-089 | Connecting Rod No.3 | Connecting rod bolt inspection & replacement | 24000 | 2014-01-23 | 2014-01-23 | 0 | 2022-01-22 19:54 | 355.9 | NOT DUE | Replacement ref. 4-5
GE01-090 | Connecting Rod No.4 | Check connecting rod bolt | 2000 | 2014-01-23 | 2021-04-14 | 22490.8 | 2022-02-12 06:42 | 846.7 | NOT DUE | Initial Operation and first operation after overhaul/ Including when overhauling
GE01-091 | Connecting Rod No.4 | Connecting rod bolt inspection & retightening | 6000 | 2014-01-23 | 2019-10-09 | 18365 | 2022-02-07 00:54 | 720.9 | NOT DUE | Periodical inspection ref. 4-5
GE01-092 | Connecting Rod No.4 | Crankpin bearing overhaul, inspection, & bearing shell replacement | 12000 | 2014-01-23 | 2018-03-24 | 12094 | 2022-01-26 17:54 | 449.9 | NOT DUE | Periodical inspection ref. 4-4
GE01-093 | Connecting Rod No.4 | Crankpin bearing overhaul, inspection, & bearing shell replacement | 24000 | 2014-01-23 | 2014-01-23 | 0 | 2022-01-22 19:54 | 355.9 | NOT DUE | Replacement ref. 4-4
GE01-094 | Connecting Rod No.4 | Crankpin inspection & measurement | 12000 | 2014-01-23 | 2018-03-24 | 12094 | 2022-01-26 17:54 | 449.9 | NOT DUE | Periodical inspection ref. 4-4
GE01-095 | Connecting Rod No.4 | Connecting rod bolt inspection & replacement | 12000 | 2014-01-23 | 2018-03-24 | 12094 | 2022-01-26 17:54 | 449.9 | NOT DUE | Periodical inspection ref. 4-5
GE01-096 | Connecting Rod No.4 | Connecting rod bolt inspection & replacement | 24000 | 2014-01-23 | 2014-01-23 | 0 | 2022-01-22 19:54 | 355.9 | NOT DUE | Replacement ref. 4-5
GE01-097 | Connecting Rod No.5 | Check connecting rod bolt | 2000 | 2014-01-23 | 2021-04-14 | 22490.8 | 2022-02-12 06:42 | 846.7 | NOT DUE | Initial Operation and first operation after overhaul/ Including when overhauling
GE01-098 | Connecting Rod No.5 | Connecting rod bolt inspection & retightening | 6000 | 2014-01-23 | 2019-10-09 | 18365 | 2022-02-07 00:54 | 720.9 | NOT DUE | Periodical inspection ref. 4-5
GE01-099 | Connecting Rod No.5 | Crankpin bearing overhaul, inspection, & bearing shell replacement | 12000 | 2014-01-23 | 2018-03-24 | 12094 | 2022-01-26 17:54 | 449.9 | NOT DUE | Periodical inspection ref. 4-4
GE01-100 | Connecting Rod No.5 | Crankpin bearing overhaul, inspection, & bearing shell replacement | 24000 | 2014-01-23 | 2014-01-23 | 0 | 2022-01-22 19:54 | 355.9 | NOT DUE | Replacement ref. 4-4
GE01-101 | Connecting Rod No.5 | Crankpin inspection & measurement | 12000 | 2014-01-23 | 2018-03-24 | 12094 | 2022-01-26 17:54 | 449.9 | NOT DUE | Periodical inspection ref. 4-4
GE01-102 | Connecting Rod No.5 | Connecting rod bolt inspection & replacement | 12000 | 2014-01-23 | 2018-03-24 | 12094 | 2022-01-26 17:54 | 449.9 | NOT DUE | Periodical inspection ref. 4-5
GE01-103 | Connecting Rod No.5 | Connecting rod bolt inspection & replacement | 24000 | 2014-01-23 | 2014-01-23 | 0 | 2022-01-22 19:54 | 355.9 | NOT DUE | Replacement ref. 4-5
GE01-104 | Piston No.1 | Piston extraction (including connecting rod small end part) | 12000 | 2014-01-23 | 2018-03-24 | 12094 | 2022-01-26 17:54 | 449.9 | NOT DUE | Periodical inspection ref. 4-3
GE01-105 | Piston No.1 | Piston, inspection, cleaning & measurement | 12000 | 2014-01-23 | 2018-03-24 | 12094 | 2022-01-26 17:54 | 449.9 | NOT DUE | Periodical inspection ref. 4-4
GE01-106 | Piston No.1 | Piston ring replacement | 12000 | 2014-01-23 | 2018-03-24 | 12094 | 2022-01-26 17:54 | 449.9 | NOT DUE | Replacement ref. 4-4
GE01-107 | Piston No.1 | Piston pin inspection & measurement | 12000 | 2014-01-23 | 2018-03-24 | 12094 | 2022-01-26 17:54 | 449.9 | NOT DUE | Replacement ref. 4-4
GE01-108 | Piston No.1 | Piston pin bush inspection | 12000 | 2014-01-23 | 2018-03-24 | 12094 | 2022-01-26 17:54 | 449.9 | NOT DUE | Periodical inspection ref. 4-4
GE01-109 | Piston No.2 | Piston extraction (including connecting rod small end part) | 12000 | 2014-01-23 | 2018-03-24 | 12094 | 2022-01-26 17:54 | 449.9 | NOT DUE | Periodical inspection ref. 4-3
GE01-110 | Piston No.2 | Piston, inspection, cleaning & measurement | 12000 | 2014-01-23 | 2018-03-24 | 12094 | 2022-01-26 17:54 | 449.9 | NOT DUE | Periodical inspection ref. 4-4
GE01-111 | Piston No.2 | Piston ring replacement | 12000 | 2014-01-23 | 2018-03-24 | 12094 | 2022-01-26 17:54 | 449.9 | NOT DUE | Replacement ref. 4-4
GE01-112 | Piston No.2 | Piston pin inspection & measurement | 12000 | 2014-01-23 | 2018-03-24 | 12094 | 2022-01-26 17:54 | 449.9 | NOT DUE | Replacement ref. 4-4
GE01-113 | Piston No.2 | Piston pin bush inspection | 12000 | 2014-01-23 | 2018-03-24 | 12094 | 2022-01-26 17:54 | 449.9 | NOT DUE | Periodical inspection ref. 4-4
GE01-114 | Piston No.3 | Piston extraction (including connecting rod small end part) | 12000 | 2014-01-23 | 2018-03-24 | 12094 | 2022-01-26 17:54 | 449.9 | NOT DUE | Periodical inspection ref. 4-3
GE01-115 | Piston No.3 | Piston, inspection, cleaning & measurement | 12000 | 2014-01-23 | 2018-03-24 | 12094 | 2022-01-26 17:54 | 449.9 | NOT DUE | Periodical inspection ref. 4-4
GE01-116 | Piston No.3 | Piston ring replacement | 12000 | 2014-01-23 | 2018-03-24 | 12094 | 2022-01-26 17:54 | 449.9 | NOT DUE | Replacement ref. 4-4
GE01-117 | Piston No.3 | Piston pin inspection & measurement | 12000 | 2014-01-23 | 2018-03-24 | 12094 | 2022-01-26 17:54 | 449.9 | NOT DUE | Replacement ref. 4-4
GE01-118 | Piston No.3 | Piston pin bush inspection | 12000 | 2014-01-23 | 2018-03-24 | 12094 | 2022-01-26 17:54 | 449.9 | NOT DUE | Periodical inspection ref. 4-4
GE01-119 | Piston No.4 | Piston extraction (including connecting rod small end part) | 12000 | 2014-01-23 | 2018-03-24 | 12094 | 2022-01-26 17:54 | 449.9 | NOT DUE | Periodical inspection ref. 4-3
GE01-120 | Piston No.4 | Piston, inspection, cleaning & measurement | 12000 | 2014-01-23 | 2018-03-24 | 12094 | 2022-01-26 17:54 | 449.9 | NOT DUE | Periodical inspection ref. 4-4
GE01-121 | Piston No.4 | Piston ring replacement | 12000 | 2014-01-23 | 2018-03-24 | 12094 | 2022-01-26 17:54 | 449.9 | NOT DUE | Replacement ref. 4-4
GE01-122 | Piston No.4 | Piston pin inspection & measurement | 12000 | 2014-01-23 | 2018-03-24 | 12094 | 2022-01-26 17:54 | 449.9 | NOT DUE | Replacement ref. 4-4
GE01-123 | Piston No.4 | Piston pin bush inspection | 12000 | 2014-01-23 | 2018-03-24 | 12094 | 2022-01-26 17:54 | 449.9 | NOT DUE | Periodical inspection ref. 4-4
GE01-124 | Piston No.5 | Piston extraction (including connecting rod small end part) | 12000 | 2014-01-23 | 2018-03-24 | 12094 | 2022-01-26 17:54 | 449.9 | NOT DUE | Periodical inspection ref. 4-3
GE01-125 | Piston No.5 | Piston, inspection, cleaning & measurement | 12000 | 2014-01-23 | 2018-03-24 | 12094 | 2022-01-26 17:54 | 449.9 | NOT DUE | Periodical inspection ref. 4-4
GE01-126 | Piston No.5 | Piston ring replacement | 12000 | 2014-01-23 | 2018-03-24 | 12094 | 2022-01-26 17:54 | 449.9 | NOT DUE | Replacement ref. 4-4
GE01-127 | Piston No.5 | Piston pin inspection & measurement | 12000 | 2014-01-23 | 2018-03-24 | 12094 | 2022-01-26 17:54 | 449.9 | NOT DUE | Replacement ref. 4-4
GE01-128 | Piston No.5 | Piston pin bush inspection | 12000 | 2014-01-23 | 2018-03-24 | 12094 | 2022-01-26 17:54 | 449.9 | NOT DUE | Periodical inspection ref. 4-4
GE01-129 | Cylinder liner No.1 | Visually check internal surface (Inspection before/weekly/Monthly 300-500 hrs) | 3000 | 2014-01-23 | 2020-12-02 | 21643.2 | 2022-02-18 15:06 | 999.1 | NOT DUE | Initial operation after installation, overhaul, and maintenance/ Normal condition
GE01-130 | Cylinder liner No.1 | Cylinder liner inner surface inspection, & measurement | 12000 | 2014-01-23 | 2018-03-24 | 12094 | 2022-01-26 17:54 | 449.9 | NOT DUE | Periodical inspection ref. 5-3
GE01-131 | Cylinder liner No.1 | Cylinder liner extraction | 24000 | 2014-01-23 | 2014-01-23 | 0 | 2022-01-22 19:54 | 355.9 | NOT DUE | Periodical inspection ref. 5-4
GE01-132 | Cylinder liner No.1 | Inspection on jacket side & replacement of o-ring | 24000 | 2014-01-23 | 2014-01-23 | 0 | 2022-01-22 19:54 | 355.9 | NOT DUE | Periodical inspection/Replacement ref. 5-5
GE01-133 | Protecting ring No.1 | Extraction, inspection, cleaning & measurement | 12000 | 2014-01-23 | 2018-03-24 | 12094 | 2022-01-26 17:54 | 449.9 | NOT DUE | Periodical inspection ref. 4-3/5-3
GE01-134 | Cylinder liner No.2 | Visually check internal surface (Inspection before/weekly/Monthly 300-500 hrs) | 3000 | 2014-01-23 | 2020-12-02 | 21643.2 | 2022-02-18 15:06 | 999.1 | NOT DUE | Initial operation after installation, overhaul, and maintenance/ Normal condition
GE01-135 | Cylinder liner No.2 | Cylinder liner inner surface inspection, & measurement | 12000 | 2014-01-23 | 2018-03-24 | 12094 | 2022-01-26 17:54 | 449.9 | NOT DUE | Periodical inspection ref. 5-3
GE01-136 | Cylinder liner No.2 | Cylinder liner extraction | 24000 | 2014-01-23 | 2014-01-23 | 0 | 2022-01-22 19:54 | 355.9 | NOT DUE | Periodical inspection ref. 5-4
GE01-137 | Cylinder liner No.2 | Inspection on jacket side & replacement of o-ring | 24000 | 2014-01-23 | 2014-01-23 | 0 | 2022-01-22 19:54 | 355.9 | NOT DUE | Periodical inspection/Replacement ref. 5-5
GE01-138 | Protecting ring No.2 | Extraction, inspection, cleaning & measurement | 12000 | 2014-01-23 | 2018-03-24 | 12094 | 2022-01-26 17:54 | 449.9 | NOT DUE | Periodical inspection ref. 4-3/5-3
GE01-139 | Cylinder liner No.3 | Visually check internal surface (Inspection before/weekly/Monthly 300-500 hrs) | 3000 | 2014-01-23 | 2020-12-02 | 21643.2 | 2022-02-18 15:06 | 999.1 | NOT DUE | Initial operation after installation, overhaul, and maintenance/ Normal condition
GE01-140 | Cylinder liner No.3 | Cylinder liner inner surface inspection, & measurement | 12000 | 2014-01-23 | 2018-03-24 | 12094 | 2022-01-26 17:54 | 449.9 | NOT DUE | Periodical inspection ref. 5-3
GE01-141 | Cylinder liner No.3 | Cylinder liner extraction | 24000 | 2014-01-23 | 2014-01-23 | 0 | 2022-01-22 19:54 | 355.9 | NOT DUE | Periodical inspection ref. 5-4
GE01-142 | Cylinder liner No.3 | Inspection on jacket side & replacement of o-ring | 24000 | 2014-01-23 | 2014-01-23 | 0 | 2022-01-22 19:54 | 355.9 | NOT DUE | Periodical inspection/Replacement ref. 5-5
GE01-143 | Protecting ring No.3 | Extraction, inspection, cleaning & measurement | 12000 | 2014-01-23 | 2018-03-24 | 12094 | 2022-01-26 17:54 | 449.9 | NOT DUE | Periodical inspection ref. 4-3/5-3
GE01-144 | Cylinder liner No.4 | Visually check internal surface (Inspection before/weekly/Monthly 300-500 hrs) | 3000 | 2014-01-23 | 2020-12-02 | 21643.2 | 2022-02-18 15:06 | 999.1 | NOT DUE | Initial operation after installation, overhaul, and maintenance/ Normal condition
GE01-145 | Cylinder liner No.4 | Cylinder liner inner surface inspection, & measurement | 12000 | 2014-01-23 | 2018-03-24 | 12094 | 2022-01-26 17:54 | 449.9 | NOT DUE | Periodical inspection ref. 5-3
GE01-146 | Cylinder liner No.4 | Cylinder liner extraction | 24000 | 2014-01-23 | 2014-01-23 | 0 | 2022-01-22 19:54 | 355.9 | NOT DUE | Periodical inspection ref. 5-4
GE01-147 | Cylinder liner No.4 | Inspection on jacket side & replacement of o-ring | 24000 | 2014-01-23 | 2014-01-23 | 0 | 2022-01-22 19:54 | 355.9 | NOT DUE | Periodical inspection/Replacement ref. 5-5
GE01-148 | Protecting ring No.4 | Extraction, inspection, cleaning & measurement | 12000 | 2014-01-23 | 2018-03-24 | 12094 | 2022-01-26 17:54 | 449.9 | NOT DUE | Periodical inspection ref. 4-3/5-3
GE01-149 | Cylinder liner No.5 | Visually check internal surface (Inspection before/weekly/Monthly 300-500 hrs) | 3000 | 2014-01-23 | 2020-12-02 | 21643.2 | 2022-02-18 15:06 | 999.1 | NOT DUE | Initial operation after installation, overhaul, and maintenance/ Normal condition
GE01-150 | Cylinder liner No.5 | Cylinder liner inner surface inspection, & measurement | 12000 | 2014-01-23 | 2018-03-24 | 12094 | 2022-01-26 17:54 | 449.9 | NOT DUE | Periodical inspection ref. 5-3
GE01-151 | Cylinder liner No.5 | Cylinder liner extraction | 24000 | 2014-01-23 | 2014-01-23 | 0 | 2022-01-22 19:54 | 355.9 | NOT DUE | Periodical inspection ref. 5-4
GE01-152 | Cylinder liner No.5 | Inspection on jacket side & replacement of o-ring | 24000 | 2014-01-23 | 2014-01-23 | 0 | 2022-01-22 19:54 | 355.9 | NOT DUE | Periodical inspection/Replacement ref. 5-5 | VISUAL Inspection
GE01-153 | Protecting ring No.5 | Extraction, inspection, cleaning & measurement | 12000 | 2014-01-23 | 2018-03-24 | 12094 | 2022-01-26 17:54 | 449.9 | NOT DUE | Periodical inspection ref. 4-3/5-3
GE01-154 | Crankshaft | Deflection measurement | 3000 | 2014-01-23 | 2020-12-23 | 21842 | 2022-02-26 21:54 | 1197.9 | NOT DUE | Periodical inspection ref. separate volume Operation 5-4.5
GE01-155 | Crankshaft | Balance weight bolt tightening check | 3000 | 2014-01-23 | 2020-12-23 | 21842 | 2022-02-26 21:54 | 1197.9 | NOT DUE
GE01-156 | Crankshaft | Wiring inspection | 12000 | 2014-01-23 | 12/23/202 | 21842 | 2023-03-08 21:54 | 10197.9 | NOT DUE | Periodical inspection ref. separate volume 7-1
GE01-157 | Crankshaft | Inspection by torque wrench | 24000 | 2014-01-23 | 2014-01-23 | 0 | 2022-01-22 19:54 | 355.9 | NOT DUE | Periodical inspection ref. separate volume 7-1
GE01-158 | Main bearing | Main bearing bolts tightening check | 12000 | 2014-01-23 | 2018-03-24 | 12094 | 2022-01-26 17:54 | 449.9 | NOT DUE | Periodical inspection ref. 6-3 | inspection
GE01-159 | Main bearing | Disassembly & inspection of main bearing, replacement of bearing shell | 12000 | 2014-01-23 | 2018-03-24 | 12094 | 2022-01-26 17:54 | 449.9 | NOT DUE | Periodical inspection ref. 6-3 | inspection
GE01-160 | Main bearing | Disassembly & inspection of main bearing, replacement of bearing shell | 24000 | 2014-01-23 | 2014-01-23 | 0 | 2022-01-22 19:54 | 355.9 | NOT DUE | Replacement ref. 6-3 | inspection
GE01-161 | Timing gear | Tightening bolt check & retightening | 12000 | 2014-01-23 | 2018-03-24 | 12094 | 2022-01-26 17:54 | 449.9 | NOT DUE | Periodical inspection ref. 8-1 | inspection
GE01-162 | Timing gear | Gear tooth contact & backlash inspection | 12000 | 2014-01-23 | 2018-03-24 | 12094 | 2022-01-26 17:54 | 449.9 | NOT DUE | Periodical inspection ref. 8-1 | inspection
GE01-163 | Timing gear | Idle gear overhaul & bush inspection & measurement | 12000 | 2014-01-23 | 2018-03-24 | 12094 | 2022-01-26 17:54 | 449.9 | NOT DUE | Periodical inspection ref. 8-1 | inspection
GE01-164 | Camshaft | Check cam and roller | 500 | 2014-01-23 | 2021-07-04 | 23093.3 | 2022-01-05 21:12 | -50.8 | OVERDUE | Initial operation and 1st operation after overhaul/Normal operation | Next Maintenance schedule
GE01-165 | Camshaft | Cam gear disassembly, inspection & measurement | 12000 | 2014-01-23 | 2018-03-24 | 12094 | 2022-01-26 17:54 | 449.9 | NOT DUE | Periodical inspection ref. 8-2 | inspection
GE01-166 | Camshaft bearing shell | Camshaft bearing disassembly, inspection, & measurement | 12000 | 2014-01-23 | 2018-03-24 | 12094 | 2022-01-26 17:54 | 449.9 | NOT DUE | Periodical inspection ref. 8-2 | inspection
GE01-167 | Camgear | Cam gear disassembly & inspection | 12000 | 2014-01-23 | 2018-03-24 | 12094 | 2022-01-26 17:54 | 449.9 | NOT DUE | Periodical inspection ref. 8-2 | inspection
GE01-168 | Governor | Check and supply hydraulic oil (replace) | 2000 | 2014-01-23 | 2021-05-04 | 22630.8 | 2022-02-18 02:42 | 986.7 | NOT DUE | Normal/daily/Replacement/Replace hydraulic Ref. 4-2.1 | new recodition in drydock | changed oil
GE01-169 | Governor | Disassembly & inspection | 43200 | 2014-01-24 | 2019-01-11 | 16350 | 2026-02-12 01:54 | 35905.9 | NOT DUE | ref. separate volume / instruction manual | new recodition in drydock
GE01-170 | Governor driving device | Disassembly, inspection & cleaning | 12000 | 2014-01-23 | 2019-01-02 | 16350 | 2022-07-23 01:54 | 4705.9 | NOT DUE | Periodical inspection ref. 11 | new recodition in drydock
GE01-171 | Fuel control link | Check movement and supply oil | 2000 | 2014-01-23 | 2021-03-20 | 22323 | 2022-02-05 06:54 | 678.9 | NOT DUE | Inspection before/weekly
GE01-172 | Fuel injection pump No.1 | Injection timing check | 6000 | 2014-01-23 | 2020-06-30 | 20322 | 2022-04-29 13:54 | 2677.9 | NOT DUE | Periodical inspection ref. 8-2
GE01-173 | Fuel injection pump No.1 | Injection pump disassembly and inspection | 6000 | 2014-01-23 | 2020-06-30 | 20322 | 2022-04-29 13:54 | 2677.9 | NOT DUE | Periodical inspection/Replacement ref. 9-4
GE01-174 | Fuel injection pump No.1 | Deflector inspection | 6000 | 2014-01-23 | 2020-06-30 | 20322 | 2022-04-29 13:54 | 2677.9 | NOT DUE | Periodical inspection ref. 9-4
GE01-175 | Fuel injection pump No.1 | Deflector inspection & replacement | 12000 | 2014-01-23 | 2018-04-10 | 12812 | 2022-02-25 15:54 | 1167.9 | NOT DUE | Replacement ref. 9-4 | clean & inspection
GE01-176 | Fuel injection pump No.1 | Plunger assembly & delivery valve replacement | 24000 | 2014-01-23 | 2014-01-23 | 0 | 2022-01-22 19:54 | 355.9 | NOT DUE | Replacement ref. 9-4 | renewed o'ring & back-up ring
GE01-177 | Fuel injection pump No.1 | Spring & spring seat replacement | 24000 | 2014-01-23 | 2014-01-23 | 0 | 2022-01-22 19:54 | 355.9 | NOT DUE | Replacement ref. 9-4
GE01-178 | Fuel injection pump No.2 | Injection timing check | 6000 | 2014-01-23 | 2020-06-30 | 20322 | 2022-04-29 13:54 | 2677.9 | NOT DUE | Periodical inspection ref. 8-2
GE01-179 | Fuel injection pump No.2 | Injection pump disassembly and inspection | 6000 | 2014-01-23 | 2020-06-30 | 20322 | 2022-04-29 13:54 | 2677.9 | NOT DUE | Periodical inspection/Replacement ref. 9-4
GE01-180 | Fuel injection pump No.2 | Deflector inspection | 6000 | 2014-01-23 | 2020-06-30 | 20322 | 2022-04-29 13:54 | 2677.9 | NOT DUE | Periodical inspection ref. 9-4 | clean & inspection
GE01-181 | Fuel injection pump No.2 | Deflector inspection & replacement | 12000 | 2014-01-23 | 2018-04-10 | 12812 | 2022-02-25 15:54 | 1167.9 | NOT DUE | Replacement ref. 9-4 | renewed o'ring & back-up ring
GE01-182 | Fuel injection pump No.2 | Plunger assembly & delivery valve replacement | 24000 | 2014-01-23 | 2014-01-23 | 0 | 2022-01-22 19:54 | 355.9 | NOT DUE | Replacement ref. 9-4
GE01-183 | Fuel injection pump No.2 | Spring & spring seat replacement | 24000 | 2014-01-23 | 2014-01-23 | 0 | 2022-01-22 19:54 | 355.9 | NOT DUE | Replacement ref. 9-4
GE01-184 | Fuel injection pump No.3 | Injection timing check | 6000 | 2014-01-23 | 2020-06-30 | 20322 | 2022-04-29 13:54 | 2677.9 | NOT DUE | Periodical inspection ref. 8-2
GE01-185 | Fuel injection pump No.3 | Injection pump disassembly and inspection | 6000 | 2014-01-23 | 2020-06-30 | 20322 | 2022-04-29 13:54 | 2677.9 | NOT DUE | Periodical inspection/Replacement ref. 9-4
GE01-186 | Fuel injection pump No.3 | Deflector inspection | 6000 | 2014-01-23 | 2020-06-30 | 20322 | 2022-04-29 13:54 | 2677.9 | NOT DUE | Periodical inspection ref. 9-4 | clean & inspection
GE01-187 | Fuel injection pump No.3 | Deflector inspection & replacement | 12000 | 2014-01-23 | 2018-04-10 | 12812 | 2022-02-25 15:54 | 1167.9 | NOT DUE | Replacement ref. 9-4 | renewed o'ring & back-up ring
GE01-188 | Fuel injection pump No.3 | Plunger assembly & delivery valve replacement | 24000 | 2014-01-23 | 2014-01-23 | 0 | 2022-01-22 19:54 | 355.9 | NOT DUE | Replacement ref. 9-4
GE01-189 | Fuel injection pump No.3 | Spring & spring seat replacement | 24000 | 2014-01-23 | 2014-01-23 | 0 | 2022-01-22 19:54 | 355.9 | NOT DUE | Replacement ref. 9-4
GE01-190 | Fuel injection pump No.4 | Injection timing check | 6000 | 2014-01-23 | 2020-06-30 | 20322 | 2022-04-29 13:54 | 2677.9 | NOT DUE | Periodical inspection ref. 8-2
GE01-191 | Fuel injection pump No.4 | Injection pump disassembly and inspection | 6000 | 2014-01-23 | 2020-06-30 | 20322 | 2022-04-29 13:54 | 2677.9 | NOT DUE | Periodical inspection/Replacement ref. 9-4
GE01-192 | Fuel injection pump No.4 | Deflector inspection | 6000 | 2014-01-23 | 2020-06-30 | 20322 | 2022-04-29 13:54 | 2677.9 | NOT DUE | Periodical inspection ref. 9-4 | clean & inspection
GE01-193 | Fuel injection pump No.4 | Deflector inspection & replacement | 12000 | 2014-01-23 | 2018-04-10 | 12812 | 2022-02-25 15:54 | 1167.9 | NOT DUE | Replacement ref. 9-4 | renewed o'ring & back-up ring
GE01-194 | Fuel injection pump No.4 | Plunger assembly & delivery valve replacement | 24000 | 2014-01-23 | 2014-01-23 | 0 | 2022-01-22 19:54 | 355.9 | NOT DUE | Replacement ref. 9-4
GE01-195 | Fuel injection pump No.4 | Spring & spring seat replacement | 24000 | 2014-01-23 | 2014-01-23 | 0 | 2022-01-22 19:54 | 355.9 | NOT DUE | Replacement ref. 9-4
GE01-196 | Fuel injection pump No.5 | Injection timing check | 6000 | 2014-01-23 | 2020-06-30 | 20322 | 2022-04-29 13:54 | 2677.9 | NOT DUE | Periodical inspection ref. 8-2
GE01-197 | Fuel injection pump No.5 | Injection pump disassembly and inspection | 6000 | 2014-01-23 | 2020-06-30 | 20322 | 2022-04-29 13:54 | 2677.9 | NOT DUE | Periodical inspection/Replacement ref. 9-4
GE01-198 | Fuel injection pump No.5 | Deflector inspection | 6000 | 2014-01-23 | 2020-06-30 | 20322 | 2022-04-29 13:54 | 2677.9 | NOT DUE | Periodical inspection ref. 9-4 | clean & inspection
GE01-199 | Fuel injection pump No.5 | Deflector inspection & replacement | 12000 | 2014-01-23 | 2018-04-10 | 12812 | 2022-02-25 15:54 | 1167.9 | NOT DUE | Replacement ref. 9-4 | renewed o'ring & back-up ring
GE01-200 | Fuel injection pump No.5 | Plunger assembly & delivery valve replacement | 24000 | 2014-01-23 | 2014-01-23 | 0 | 2022-01-22 19:54 | 355.9 | NOT DUE | Replacement ref. 9-4
GE01-201 | Fuel injection pump No.5 | Spring & spring seat replacement | 24000 | 2014-01-23 | 2014-01-23 | 0 | 2022-01-22 19:54 | 355.9 | NOT DUE | Replacement ref. 9-4
GE01-202 | Fuel injection valve No.1 | Extraction, inspection, cleaning & injection pressure adjustment | 1500 | 2014-01-23 | 2021-07-16 | 23214 | 2022-02-21 13:54 | 1069.9 | NOT DUE | Periodical inspection ref. separate volume "Operation"
GE01-203 | Fuel injection valve No.2 | Extraction, inspection, cleaning & injection pressure adjustment | 1500 | 2014-01-23 | 2021-07-16 | 23214 | 2022-02-21 13:54 | 1069.9 | NOT DUE | Periodical inspection ref. separate volume "Operation"
GE01-204 | Fuel injection valve No.3 | Extraction, inspection, cleaning & injection pressure adjustment | 1500 | 2014-01-23 | 2021-07-16 | 23214 | 2022-02-21 13:54 | 1069.9 | NOT DUE | Periodical inspection ref. separate volume "Operation"
GE01-205 | Fuel injection valve No.4 | Extraction, inspection, cleaning & injection pressure adjustment | 1500 | 2014-01-23 | 2021-07-16 | 23214 | 2022-02-21 13:54 | 1069.9 | NOT DUE | Periodical inspection ref. separate volume "Operation"
GE01-206 | Fuel injection valve No.5 | Extraction, inspection, cleaning & injection pressure adjustment | 1500 | 2014-01-23 | 2021-07-16 | 23214 | 2022-02-21 13:54 | 1069.9 | NOT DUE | Periodical inspection ref. separate volume "Operation"
GE01-207 | Fuel oil piping system | O-ring replacement | 12000 | 2014-01-23 | 2020-06-30 | 20322 | 2023-01-04 13:54 | 8677.9 | NOT DUE | Replacement
GE01-208 | Valve operating device | Swing arm disassembly, roller & bush inspection | 6000 | 2014-01-23 | 2019-09-27 | 18365 | 2022-02-07 00:54 | 720.9 | NOT DUE | Periodical inspection ref. 10
GE01-209 | Turbocharger | Clean filter | 200 | 2014-01-23 | 2021-11-17 | 23455 | 2022-01-08 10:54 | 10.9 | NOT DUE | Initial operation after installation, overhaul, and maintenance/Normal Operation Ref. 4-2.2
GE01-210 | Turbocharger | Clean blower | 200 | 2014-01-23 | 2021-11-17 | 23455 | 2022-01-08 10:54 | 10.9 | NOT DUE | Normal Operation Ref. 5-4.4
GE01-211 | Turbocharger | Clean turbine | 200 | 2014-01-23 | 2021-11-17 | 23455 | 2022-01-08 10:54 | 10.9 | NOT DUE | Normal Operation Ref. 5-4.5
GE01-212 | Turbocharger | Remove cartridge group as described in chapter disassembly and assembly | 8000 | 2014-01-23 | 2018-10-16 | 15498 | 2022-01-01 21:54 | -146.1 | OVERDUE | Ref. 4.2.3 IHI operation manual | Waiting for nozzle ring spare
GE01-213 | Turbocharger | Measure Clearances | 8000 | 2014-01-23 | 2018-10-16 | 15498 | 2022-01-01 21:54 | -146.1 | OVERDUE | Ref. 4.2.3 IHI operation manual | Waiting for nozzle ring spare
GE01-214 | Turbocharger | Clean Turbine and Compressor casings and check them for cracks and erosion/corrosion | 8000 | 2014-01-23 | 2018-10-16 | 15498 | 2022-01-01 21:54 | -146.1 | OVERDUE | Ref. 4.2.3 IHI Sevicinng work | Waiting for nozzle ring spare
GE01-215 | Turbocharger | Clean Bearing Casing and blow air through oil ports/holes | 8000 | 2014-01-23 | 2018-10-16 | 15498 | 2022-01-01 21:54 | -146.1 | OVERDUE | Ref. 4.2.3 IHI Sevicinng work | Waiting for nozzle ring spare
GE01-216 | Turbocharger | Clean Nozzle Ring and check for cracks and erosion | 8000 | 2014-01-23 | 2018-10-16 | 15498 | 2022-01-01 21:54 | -146.1 | OVERDUE | Ref. 4.2.3 IHI Sevicinng work | Waiting for nozzle ring spare
GE01-217 | Starting air tank | Check pressure/Drain water | 300 | 2014-01-23 | 2021-10-26 | 23376 | 2022-01-09 07:54 | 31.9 | NOT DUE | In normal operation/Initial operation after installation, overhaul, and, maintenance
GE01-218 | Reducing valve | Check and adjust pressure | 2000 | 2014-01-23 | 2021-01-12 | 22041.4 | 2022-01-24 13:18 | 397.3 | NOT DUE | Inspection before/In normal operation
GE01-219 | Starting valve | Open, check and clean valve | 2000 | 2014-01-23 | 2021-01-12 | 22041.4 | 2022-01-24 13:18 | 397.3 | NOT DUE | In normal operation | N/A
GE01-220 | Air motor | Disassembly, inspection & cleaning | 24000 | 2014-01-23 | 2014-01-23 | 0 | 2022-01-22 19:54 | 355.9 | NOT DUE | Ref. separater volume/ instruction manual
GE01-221 | Fuel oil relief valve | Disassembly & inspection | 12000 | 2014-01-23 | 2018-03-24 | 12094 | 2022-01-26 17:54 | 449.9 | NOT DUE | Periodical inspection Ref. 14-2 | visual inspection.
GE01-222 | Fuel oil feed pump | Disassembly & inspection, bearing inspection & replacement | 12000 | 2014-01-23 | 2018-03-24 | 12094 | 2022-01-26 17:54 | 449.9 | NOT DUE | Periodical inspection and replacement ref. 14-3 | visual inspection.
GE01-223 | Lubricating oil pump | Disassembly, inspection & cleaning | 12000 | 2014-01-23 | 2018-08-06 | 14362 | 2022-05-01 05:54 | 2717.9 | NOT DUE | Periodical inspection ref. 15-2 | visual inspection.
GE01-224 | Lubricating oil pump | Bearing oil seal inspection & replacement | 12000 | 2014-01-23 | 2018-08-06 | 14362 | 2022-05-01 05:54 | 2717.9 | NOT DUE | Periodical inspection/Replacement ref. 15-2 | visual inspection.
GE01-225 | Lubricating oil cooler | Inspection cleaning & hydrostatic test | 6000 | 2014-01-23 | 2020-06-30 | 20322 | 2022-04-29 13:54 | 2677.9 | NOT DUE | Periodical inspection ref. 15-3 | visual inspection.
GE01-226 | Lubricating oil relief valve | Disassembly & inspection | 24000 | 2014-01-23 | 2014-01-23 | 0 | 2022-01-22 19:54 | 355.9 | NOT DUE |  | visual inspection.
GE01-227 | Lubricating Oil temperature control Valve | Disassembly, inspection, cleaning & pellet replacement | 12000 | 2014-01-23 | 2018-08-06 | 14362 | 2022-05-01 05:54 | 2717.9 | NOT DUE | Periodical inspection ref. 15-4 | visual inspection.
GE01-228 | Lubricating Oil temperature control Valve | Disassembly, inspection, cleaning & pellet replacement | 24000 | 2014-01-23 | 2014-01-23 | 0 | 2022-01-22 19:54 | 355.9 | NOT DUE | Replacement ref. 15-4 | visual inspection.
GE01-229 | Lubricating oilcheck valve | Disassembly and inspection | 12000 | 2014-01-23 | 2018-08-06 | 14362 | 2022-05-01 05:54 | 2717.9 | NOT DUE | Periodical inspection ref. 15-6 | visual inspection.
GE01-230 | Cooling water pump | Disassembly, inspection & cleaning | 12000 | 2014-01-23 | 2018-07-05 | 13783 | 2022-04-07 02:54 | 2138.9 | NOT DUE | Periodical inspection ref. 16-2
GE01-231 | Cooling water pump | Oil seal, mechanical seal replacement | 12000 | 2014-01-23 | 2018-07-05 | 13783 | 2022-04-07 02:54 | 2138.9 | NOT DUE | Replacement ref. 16-2
GE01-232 | Cooling water pump | Bearing replacement | 12000 | 2014-01-23 | 2018-07-05 | 13783 | 2022-04-07 02:54 | 2138.9 | NOT DUE | Replacement ref. 16-2
GE01-233 | Thermostat | Inspection, cleaning & replacement | 12000 | 2014-01-23 | 2018-07-05 | 13783 | 2022-04-07 02:54 | 2138.9 | NOT DUE | Periodical inspection and replacement ref. 16-3 | visual inspection.
GE01-234 | Fuel oil shutdown device | Disassembly, inspection & o-ring replacement | 12000 | 2014-01-23 | 2018-03-24 | 12094 | 2022-01-26 17:54 | 449.9 | NOT DUE | Periodical inspection/Replacement ref. 17 | visual inspection.
GE01-235 | Gauges | Replacement of pressure gauge rubber hose & vibration insulating rubber | 24000 | 2014-01-23 | 2014-01-23 | 0 | 2022-01-22 19:54 | 355.9 | NOT DUE | Replacement ref. 18
GE01-236 | Gauges | Inspection of pressure gauge & tachometer (calibration) | 24000 | 2014-01-23 | 2014-01-23 | 0 | 2022-01-22 19:54 | 355.9 | NOT DUE | Disassemble & calibrate ref. 18
GE01-237 | Gauges | Replacement of F.O pressure gauge ethylene glycol (In case of heavy fuel oil specifications) | 6000 | 2014-01-23 | 2019-09-19 | 18364 | 2022-02-06 23:54 | 719.9 | NOT DUE | Replacement ref. 18
GE01-238 | Pressure damper of main fuel oil pipe | Accumulator assembly replacement (including o-ring) | 12000 | 2014-01-23 | 2018-03-24 | 12094 | 2022-01-26 17:54 | 449.9 | NOT DUE | Repalcement | visual inspection.
GE01-239 | Air strainer | Open, check and clean valve | 500 | 2014-01-23 | 2021-08-02 | 23292 | 2022-01-14 03:54 | 147.9 | NOT DUE | In normal operation/During 1 month after initial operation
GE01-240 | Fuel injection Pump Rack | Lubricate Pump rack/Check reading on Rack scale | 300 | 2014-01-23 | 2021-08-02 | 23292 | 2022-01-05 19:54 | -52.1 | OVERDUE | Initial operation/Normal/Monthly 300-500 hrs. | Next Maintenance schedule
GE01-241 | Fuel Oil Filter | Drain water/Clean by blowing-off/open, check and clean filter | 300 | 2014-01-23 | 2021-10-28 | 23376 | 2022-01-09 07:54 | 31.9 | NOT DUE | Normal/Initial operation after installation, overhaul, and maintenance Ref. 5-4.3
GE01-242 | F.O 2nd filter elements | Clean & inspect | Monthly | 2014-01-23 | 2021-12-10 |  | 2022-01-09 | 0 | NOT DUE
GE01-243 | Lubricating Oil Filter | Autobackwashing filter | Yearly | 2014-01-23 | 2021-07-24 |  | 2022-07-23 | 195 | NOT DUE | Refer to the separate volume "Operation and Maintenance Manual for Lubricant Oil Automatic Backwashing Filter Ref. 5-4.3
GE01-244 | Lubricating Oil by-pass filter | Open, check and clean valve | 300 | 2014-01-23 | 2021-10-28 | 23376 | 2022-01-09 07:54 | 31.9 | NOT DUE | Ref. 5-4.3
GE01-245 | Lubricating Oil tank | Check Oil level and Supply Oil/Analyze and examine oil | Daily | 2014-01-23 | 2022-01-08 |  | 2022-01-09 | 0 | NOT DUE | Normal/Initial and first operation after overhaul Ref. 4-2.1, 6-2
GE01-246 | Lubricating Oil temperature control Valve | Open, check and clean Valve | 2000 | 2014-01-23 | 2021-10-15 | 23349 | 2022-03-20 00:54 | 1704.9 | NOT DUE | Normal Ref. 5-3.2 | visual inspection.
GE01-247 | Gauge Board | Check Thermometer and pressure gauge | 500 | 2014-01-23 | 2021-12-31 | 23601 | 2022-01-27 00:54 | 456.9 | NOT DUE | Normal
GE01-248 | Controlling and protective device | Check and confirm movement | Weekly | 2014-01-23 | 2022-01-07 |  | 2022-01-14 | 5 | NOT DUE | Initial operation after installation, overhaul and maintenance
GE01-249 | Output voltage, current & power | Check if within the rated values specified in name plate | Daily | 2014-01-23 | 2022-01-08 |  | 2022-01-09 | 0 | NOT DUE | Adjust values within the rated values specified in name plate
GE01-250 | Operation temp. stator (coil, iron core) | Check through thermometer. | Daily | 2014-01-23 | 2022-01-08 |  | 2022-01-09 | 0 | NOT DUE | Adjust value to the normal one. If with error, stop the machine, & remove the possible cause.Below average value (Refer to the section 9.2.1)
GE01-251 | Operation temp. (Ambient temperature) | Check through thermometer. | Daily | 2014-01-23 | 2022-01-08 |  | 2022-01-09 | 0 | NOT DUE | Adjust value to the normal one. If the allowable value is exceeded, stop the machine, & remove the possible cause.Below average value (Refer to the section 9.2.1)
GE01-252 | Operation temp. (Bearing & stator frame) | Thermometer, measurement by touching. | Daily | 2014-01-23 | 2022-01-08 |  | 2022-01-09 | 0 | NOT DUE | Adjust value to the normal one.Below average value (Refer to the section 9.2.1)
GE01-253 | Operation (Vibration) | Vibration meter, or measurement by touching. | Daily | 2014-01-23 | 2022-01-08 |  | 2022-01-09 | 0 | NOT DUE | Adjust in periodical inspection. If the allowable value is exceeded, stop the machine, & remove the possible cause. Without abnormal vibration or increase of vibration (Refer to the section 9.2.4)
GE01-254 | Operation (Abnormal noise & smell | Check by hearing stethoscope | Daily | 2014-01-23 | 2022-01-08 |  | 2022-01-09 | 0 | NOT DUE | Machine should not have abnormal noise & smell. Inspect in overhaul. If too excessive for operation, stop the machine, & remove the possible cause.
GE01-255 | Stator appearance & contamination | Check by visual inspection | Daily | 2014-01-23 | 2022-01-08 |  | 2022-01-09 | 0 | NOT DUE | Clean if dirt is too much.
GE01-256 | Bearing Oil level (G/E type) | Check through oil gauge | Daily | 2014-01-23 | 2022-01-08 |  | 2022-01-09 | 0 | NOT DUE | Remove the possible cause and recover.
GE01-257 | Oil amount, oil pressure (GEK type) | Check through oil sight glass (visual inspection) Pressure gauge | Daily | 2014-01-23 | 2022-01-08 |  | 2022-01-09 | 0 | NOT DUE | Adjust within specified oil pressure and make it flow normally.
GE01-258 | Oil leakage | Visual inspection | Daily | 2014-01-23 | 2022-01-08 |  | 2022-01-09 | 0 | NOT DUE | Clean, remove the possible casue & recover to conditon.
GE01-259 | Oil ring (GE type) | Visual inspection | Daily | 2014-01-23 | 2022-01-08 |  | 2022-01-09 | 0 | NOT DUE | Adjust it so as for it to rotate normally.
GE01-260 | Bearing noise | By hearing stethoscope | Daily | 2014-01-23 | 2022-01-08 |  | 2022-01-09 | 0 | NOT DUE | Remove the possible cause and recover.
GE01-261 | Ventilation hole | Visual inspection | Daily | 2014-01-23 | 2022-01-08 |  | 2022-01-09 | 0 | NOT DUE | Remove obstacle.
GE01-262 | Exhaust path | Visual inspection | Daily | 2014-01-23 | 2022-01-08 |  | 2022-01-09 | 0 | NOT DUE | Change exhaust path if exhaust go to suction path.
GE01-263 | Stator appearance & contamination | Visual inspection & knocking | Weekly | 2014-01-23 | 2022-01-07 |  | 2022-01-14 | 5 | NOT DUE | Clean if dirt is too much.
GE01-264 | Stator fastening | Check for knocking sound | Weekly | 2014-01-23 | 2022-01-07 |  | 2022-01-14 | 5 | NOT DUE | Fasten again if looseness is found.
GE01-265 | Bearing Oil leakage | Visual inspection | Weekly | 2014-01-23 | 2022-01-07 |  | 2022-01-14 | 5 | NOT DUE | If leakage found. Clean, remove the possible cause & recover to normal condition
GE01-266 | Bearing lubrication | Check through oil gauge/ pressure gauge. | Weekly | 2014-01-23 | 2022-01-07 |  | 2022-01-14 | 5 | NOT DUE | Refill up to the normal level of oil gauge.
GE01-267 | Air filter dirt | Visual inspection | Weekly | 2014-01-23 | 2022-01-07 |  | 2022-01-14 | 5 | NOT DUE | If clogged. Clean
GE01-268 | Stator coil lead wire | Visual inspection | Monthly | 2014-01-23 | 2021-12-28 |  | 2022-01-27 | 18 | NOT DUE | Clean if dirt is too much.
GE01-269 | Stator coil insulation resistance | Visual inspection | Monthly | 2014-01-23 | 2021-12-28 |  | 2022-01-27 | 18 | NOT DUE | Over 1MΩ (Refer to the section 9.2.7) Within 2 digits from the measured value in the previous time. Clean & dry the stator coil. If recovery is impossible, carry out overhaul.
GE01-270 | Bearing Oil leakage | Visual inspection | Monthly | 2014-01-23 | 2021-12-28 |  | 2022-01-27 | 18 | NOT DUE | If leak is found. Correct manually.
GE01-271 | Terminal portion fastening | Visual inspection & touching | Monthly | 2014-01-23 | 2021-12-28 |  | 2022-01-27 | 18 | NOT DUE | If loosenes is found. Fasten again.
GE01-272 | Bearing oil quality (GE TYPE) | Visual inspection | 6 Months | 2014-01-23 | 2021-11-12 |  | 2022-05-11 | 122 | NOT DUE | If foreign matter, discoloration, or deterioration (refer to the section 9.2.2) Exchange with the specified type.
GE01-273 | Electric wiring insulation | Visual inspection & touching | 6 Months | 2014-01-23 | 2021-11-12 |  | 2022-05-11 | 122 | NOT DUE | If damage, discoloration or crack is found. Correct manually.
GE01-274 | Rotating rectifier ( rotary rectifying element | Visual inspection | Yearly | 2014-01-23 | 2021-10-26 |  | 2022-10-25 | 289 | NOT DUE | If deformation or abnormality is found. Exchange silicon rectifying modules.
GE01-275 | Rotating rectifier (lead wire) | Visual inspection | Yearly | 2014-01-23 | 2021-10-26 |  | 2022-10-25 | 289 | NOT DUE | If damaged or crack. Correct manually.
GE01-276 | AVR grounding with panel | Visual inspection | Yearly | 2014-01-23 | 2021-10-26 |  | 2022-10-25 | 289 | NOT DUE | IF not appropriately grounded. Correct manully.
GE01-277 | AVR internal parts | Visual inspection | Yearly | 2014-01-23 | 2021-10-26 |  | 2022-10-25 | 289 | NOT DUE | If discolored by overheating. Exchange AVR.
GE01-278 | Fan appearance | Visual inspection | Yearly | 2014-01-23 | 2021-10-26 |  | 2022-10-25 | 289 | NOT DUE | If damaged or crack. Correct manually.
GE01-279 | Fan fastening bolt | Visual inspection | Yearly | 2014-01-23 | 2021-10-26 |  | 2022-10-25 | 289 | NOT DUE | If loosened. Fasten again.
GE01-280 | Space heater | Check with 500 V megger | Yearly | 2014-01-23 | 2021-10-26 |  | 2022-10-25 | 289 | NOT DUE | If abnormal. Corect manually
GE01-281 | Temperature measuring element | Check with 500 V megger/ tester | Yearly | 2014-01-23 | 2021-10-26 |  | 2022-10-25 | 289 | NOT DUE | If abnormal. Corect manually. Exchange
GE01-282 | Tachogenerator (appearance/lead wire) | Visual inspection | Yearly | 2014-01-23 | 2021-10-26 |  | 2022-10-25 | 289 | NOT DUE | If damage, discoloration or crack is found. Correct manually. Exchange.
GE01-283 | Stator coil | Visual inspection & touching | 4 Years | 2014-01-23 | 2020-12-01 |  | 2024-11-30 | 1056 | NOT DUE | If discoloration, dirt or scratch found. Clean, varnish, correct manually.
GE01-284 | Stator wedge | Visual inspection & knocking sound | 4 Years | 2014-01-23 | 2020-12-01 |  | 2024-11-30 | 1056 | NOT DUE | If dropped, displaced or slacked. Repair or exchange.
GE01-285 | Stator thread combining | Visual inspection & touching | 4 Years | 2014-01-23 | 2020-12-01 |  | 2024-11-30 | 1056 | NOT DUE | If slacked or displaced. Combine again.
GE01-286 | Stator coil supporter | Visual inspection & touching | 4 Years | 2014-01-23 | 2020-12-01 |  | 2024-11-30 | 1056 | NOT DUE | If slacked or displaced. Repair.
GE01-287 | Stator coil lead wire | Visual inspection & touching | 4 Years | 2014-01-23 | 2020-12-01 |  | 2024-11-30 | 1056 | NOT DUE | If dropped, displaced or slacked. Repair.
GE01-288 | Stator coil insulation resistance | 500 V megger | 4 Years | 2014-01-23 | 2020-12-01 |  | 2024-11-30 | 1056 | NOT DUE | Over 1MΩ (Refer to the section 9.2.7) Within 2 digits from the measured value in the previous time. Clean & dry the stator coil. If recovery is impossible, apply varnish or exchange coil.
GE01-289 | Stator Iron core | Visual inspection | 4 Years | 2014-01-23 | 2020-12-01 |  | 2024-11-30 | 1056 | NOT DUE | If rusted or discolored. Repair.
GE01-290 | Stator Duct interval piece | Visual inspection & knocking | 4 Years | 2014-01-23 | 2020-12-01 |  | 2024-11-30 | 1056 | NOT DUE | If rusted or discolored. Repair.
GE01-291 | Stator Iron core duct clogging dirt | Visual inspection | 4 Years | 2014-01-23 | 2020-12-01 |  | 2024-11-30 | 1056 | NOT DUE | Clogged or dirty. Clean.
GE01-292 | Rotor coil | Visual inspection & knocking | 4 Years | 2014-01-23 | 2020-12-01 |  | 2024-11-30 | 1056 | NOT DUE | If discoloration, dirt or scratch found. Clean, varnish, correct manually.
GE01-293 | Rotor coil supporter | Visual inspection & knocking | 4 Years | 2014-01-23 | 2020-12-01 |  | 2024-11-30 | 1056 | NOT DUE | If slacked or dispalced. Repair.
GE01-294 | Rotor coil lead wire | Visual inspection & knocking | 4 Years | 2014-01-23 | 2020-12-01 |  | 2024-11-30 | 1056 | NOT DUE | If discoloration, dirt or scratch found. Repair
GE01-295 | Rotor coil insulation resistance | Visual inspection & knocking | 4 Years | 2014-01-23 | 2020-12-01 |  | 2024-11-30 | 1056 | NOT DUE | Over 1MΩ (Refer to the section 9.2.7) Within 2 digits from the measured value in the previous time. Clean & dry the stator coil. If recovery is impossible, apply varnish or exchange coil.
GE01-296 | Rotor iron core | Visual inspection | 4 Years | 2014-01-23 | 2020-12-01 |  | 2024-11-30 | 1056 | NOT DUE | If rusted or discolored. Repair.
GE01-297 | Rotor duct interval piece | Visual inspection & knocking | 4 Years | 2014-01-23 | 2020-12-01 |  | 2024-11-30 | 1056 | NOT DUE | If rusted or discolored. Repair.
GE01-298 | Rotor duct clogging dirt | Visual inspection | 4 Years | 2014-01-23 | 2020-12-01 |  | 2024-11-30 | 1056 | NOT DUE | Clogged or dirty. Clean.
GE01-299 | Rotor damper bar connection portion | Visual inspection | 4 Years | 2014-01-23 | 2020-12-01 |  | 2024-11-30 | 1056 | NOT DUE | If cracked. Fasten again.
GE01-300 | Bearing clearance | Inspect by micro meter, clearance gauge. | 4 Years | 2014-01-23 | 2020-12-01 |  | 2024-11-30 | 1056 | NOT DUE | If not within the standard value (refer to the section 9.2.3.2). Exchange metal.
GE01-301 | Bearing metal | Visual inspection, color check. | 4 Years | 2014-01-23 | 2020-12-01 |  | 2024-11-30 | 1056 | NOT DUE | If attachment is uneven, engagement, separation on upper half portion & thrust potion. Repair. Exchange metal.
GE01-302 | Bearing oil ring | Visual inspection dimentional measurement. | 4 Years | 2014-01-23 | 2020-12-01 |  | 2024-11-30 | 1056 | NOT DUE | If deformed. Repair. Exchange.
GE01-303 | Bearing oil quality | Visual inspection | 4 Years | 2014-01-23 | 2020-12-01 |  | 2024-11-30 | 1056 | NOT DUE | If foreign matter, discoloration, or deterioration (refer to the section 9.2.2) Exchange with the specified type.
GE01-304 | Bearing Oil leakage | Visual inspection | 4 Years | 2014-01-23 | 2020-12-01 |  | 2024-11-30 | 1056 | NOT DUE | If oil is leaking to oil dropping & oil pool. Repair.
GE01-305 | Bearing Oil cutting | Visual inspection clearance gauge. | 4 Years | 2014-01-23 | 2020-12-01 |  | 2024-11-30 | 1056 | NOT DUE | If not within 0.2 to 0.4mm of clearance in diameter to shaft. Repair or exchange.
GE01-306 | Bearing pipe of lubrication & drain | Visual inspection | 4 Years | 2014-01-23 | 2020-12-01 |  | 2024-11-30 | 1056 | NOT DUE | If abnormal. Repair.
GE01-307 | Exciting cicuit terminal box parts | Visual inspection | 4 Years | 2014-01-23 | 2020-12-01 |  | 2024-11-30 | 1056 | NOT DUE | If scratched, discolored or disconnected. Repair, exchange.
GE01-308 | Exciting circuit terminal box electric wiring | Visual inspection | 4 Years | 2014-01-23 | 2020-12-01 |  | 2024-11-30 | 1056 | NOT DUE | If scratched, discolored or disconnected. Repair.
GE01-309 | Exciting circuit rotating rectifier silicon rectifying modules. | Check with tester. | 4 Years | 2014-01-23 | 2020-12-01 |  | 2024-11-30 | 1056 | NOT DUE | Normal direction: below 10Ω, Reverse direction over 100kΩ. If not within specified. Exchange silicon rectifying modules.
GE01-310 | Exciting cicuit (exciter, PMG) | Check in accordance with generator. | 4 Years | 2014-01-23 | 2020-12-01 |  | 2024-11-30 | 1056 | NOT DUE | In accordance with generator.
GE01-311 | Direct coupling (Direct coupling with driving apparatus) | Check with magnetic center gauge. | 4 Years | 2014-01-23 | 2020-12-01 |  | 2024-11-30 | 1056 | NOT DUE | If air gap is uneven, refer to the section 7.3.1. Adjust, direct coupling again.
GE01-312 | Cylinder Head No.1 | Starting valve disassembly & inspection | 12000 | 2014-01-23 | N/A | N/A | #VALUE! | #VALUE! | #VALUE! | Periodical Inspection ref. 3-3 | N/A
GE01-313 | Cylinder Head No.2 | Starting valve disassembly & inspection | 12000 | 2014-01-23 | N/A | N/A | #VALUE! | #VALUE! | #VALUE! | Periodical Inspection ref. 3-3 | N/A
GE01-314 | Cylinder Head No.3 | Starting valve disassembly & inspection | 12000 | 2014-01-23 | N/A | N/A | #VALUE! | #VALUE! | #VALUE! | Periodical Inspection ref. 3-3 | N/A
GE01-315 | Cylinder Head No.4 | Starting valve disassembly & inspection | 12000 | 2014-01-23 | N/A | N/A | #VALUE! | #VALUE! | #VALUE! | Periodical Inspection ref. 3-3 | N/A
GE01-316 | Cylinder Head No.5 | Starting valve disassembly & inspection | 12000 | 2014-01-23 | N/A | N/A | #VALUE! | #VALUE! | #VALUE! | Periodical Inspection ref. 3-3 | N/A
GE01-317 | Starting rotary valve | Drain water | 300 | 2014-01-23 | N/A | N/A | #VALUE! | #VALUE! | #VALUE! | In Normal Operation | N/A
GE01-318 | Starting air rotary valve | Disassembly and inspection | 12000 | 2014-01-23 | N/A | N/A | #VALUE! | #VALUE! | #VALUE! | Ref. separate volume 13-3 | N/A
GE01-319 | F.O 2nd Filter ratchet mechanism | Replenish class 1, no. 2 bearing grease. | 500 | 2014-01-24 | 2021-12-28 | 23547 | 2022-01-24 18:54 | 402.9 | NOT DUE
GE01-320 | F.O 2nd Filter bearing housing | Replenish in the gear box with clear class 2, VG68 turbine oil | Yearly | 2014-01-25 | 2021-11-20 |  | 2022-11-19 | 314 | NOT DUE
GE01-321 | F.O 2nd filter Air cylinder | Disassemble & inspect | Yearly | 2014-01-26 | 2021-07-07 |  | 2022-07-06 | 178 | NOT DUE
GE01-322 | Turbocharger | Clean aircooler airside | 500 | 2014-01-23 | 2021-08-02 | 23292 | 2022-01-14 03:54 | 147.9 | NOT DUE | Normal Operation Ref. 5-4.6
GE01-323 | Engine Performance Data | Check and Test using Pressure Indicator | 300 | 2014-01-23 | 2021-12-31 | 23601 | 2022-01-18 16:54 | 256.9 | NOT DUE
GE01-324 | Safety Alarm & Shutdown | Check and Test safety alarm thru press. Switch | 1000 | 2014-01-23 | 2021-12-27 | 23344 | 2022-02-06 03:54 | 699.9 | NOT DUE
| Checked by: |  | Approved by: |  |  |  | Noted by:
|  | 2AE REYMUND R. LUNA |  | C/E NHINO A. PADILLA |  |  |  | CAPT. GLENDEL S. CALLEDO
|  | Officer In-charge |  | Chief Engineer |  |  |  | Master
Formulas:
GE01 = [GE01, row above]
GE01 = [GE01, row below]-1
Due Date = DATE(YEAR([GE01]),MONTH([GE01]),DAY([GE01])+1)
Due Date = IF([Remaining Intervals]<=1000,F5+([Remaining Intervals]/24),"error")
Back to Main MENU
Back to Main MENU

## Generator Engine No.2
Name of Vessel: |  | GL IGUAZU | Class No.: |  | NK 140421
Vessel's Flag: |  | PANAMA | IMO No.: |  | 9599200
Name of Machinery: |  | Generator Engine No.2 | Machinery Code No.: |  | GE02
Model: |  | 5DK-20e | Running Hours: |  | 30448.6
Maker: |  | Daihatsu |  | Reporting Date: | 2022-01-08
Code No. | Sub-category | Description | Intervals | Commisioning Date | Last Done (dd-mm-yy) | Last Done (Run Hours) | Due Date | Remaining Intervals | Status | Instruction | Remarks
GE02-001 | Engine appearance | Check loose parts and leaks | Daily | 2014-01-23 | 2022-01-08 |  | 2022-01-09 | 0 | NOT DUE | In normal operation
GE02-002 | Piping System | Check loose parts and leaks | Daily | 2014-01-23 | 2022-01-08 |  | 2022-01-09 | 0 | NOT DUE | In normal operation
GE02-003 | Cylinder Head Cover | Check Internally (Valve end clearance, rotator) | 1000 | 2014-01-23 | 2021-10-25 | 29380 | 2022-01-05 03:24 | -68.6 | OVERDUE | Initial Operation and first operation after overhaul/Normal operation
GE02-004 | Cylinder Head No.1 | Check and Tighten Head Bolt | 2000 | 2014-01-23 | 2021-09-29 | 29066 | 2022-02-02 17:24 | 617.4 | NOT DUE | Initial Operation and first operation after overhaul/ Including when overhauling
GE02-005 | Cylinder Head No.1 | Check & retightening of cylinder head bolt | 12000 | 2014-01-23 | 2020-12-09 | 25000 | 2022-10-07 23:24 | 6551.4 | NOT DUE | Periodical Inspection ref. 3-1
GE02-006 | Cylinder Head No.1 | Overhaul of cylinder head (top hole) | 12000 | 2014-01-23 | 2020-12-09 | 25000 | 2022-10-07 23:24 | 6551.4 | NOT DUE | Periodical Inspection ref. 3-1
GE02-007 | Cylinder Head No.1 | Inspection & cleaning | 12000 | 2014-01-23 | 2020-12-09 | 25000 | 2022-10-07 23:24 | 6551.4 | NOT DUE | Periodical Inspection ref. 3-1
GE02-008 | Cylinder Head No.1 | Intake & exhaust valve disassembly, inspection & facing-up | 12000 | 2014-01-23 | 2020-12-09 | 25000 | 2022-10-07 23:24 | 6551.4 | NOT DUE | Periodical Inspection ref. 3-2 | Replaced
GE02-009 | Cylinder Head No.1 | Valve rotator inspection | 3000 | 2014-01-23 | 2021-07-26 | 27977.2 | 2022-01-30 00:36 | 528.6 | NOT DUE | First inspection after the initial operation, & after overhaul & maintenance ref. 3-2 | Replaced
GE02-010 | Cylinder Head No.1 | Valve rotator disassembly & inspection | 12000 | 2014-01-23 | 2020-12-09 | 25000 | 2022-10-07 23:24 | 6551.4 | NOT DUE | Periodical Inspection ref. 3-2 | Replaced
GE02-011 | Cylinder Head No.1 | Valve spring & cotter inspection | 3000 | 2014-01-23 | 2021-07-26 | 27977.2 | 2022-01-30 00:36 | 528.6 | NOT DUE | First inspection after the initial operation, & after overhaul & maintenance ref. 3-2
GE02-012 | Cylinder Head No.1 | Valve spring & cotter inspection | 12000 | 2014-01-23 | 2020-12-09 | 25000 | 2022-10-07 23:24 | 6551.4 | NOT DUE | Periodical Inspection ref. 3-2
GE02-013 | Cylinder Head No.1 | Rocker arm disassembly & inspection | 12000 | 2014-01-23 | 2020-12-09 | 25000 | 2022-10-07 23:24 | 6551.4 | NOT DUE | Periodical Inspection ref. 3-4
GE02-014 | Cylinder Head No.1 | Indicator & safety valve disassembly & inspection | 12000 | 2014-01-23 | 2020-12-09 | 25000 | 2022-10-07 23:24 | 6551.4 | NOT DUE | Periodical Inspection ref. 3-5
GE02-015 | Cylinder Head No.1 | Exhaust valve seat & o-ring replacement | 24000 | 2014-01-23 | 2020-12-09 | 25000 | 2024-02-19 23:24 | 18551.4 | NOT DUE | Replacement ref. 3-1 | Replaced
GE02-016 | Cylinder Head No.1 | Jacket opening for removal of scale | 12000 | 2014-01-23 | 2020-12-09 | 25000 | 2022-10-07 23:24 | 6551.4 | NOT DUE | Periodical Inspection ref. 3-1
GE02-017 | Cylinder Head No.2 | Check and Tighten Head Bolt | 2000 | 2014-01-23 | 2021-09-29 | 29066 | 2022-02-02 17:24 | 617.4 | NOT DUE | Initial Operation and first operation after overhaul/ Including when overhauling
GE02-018 | Cylinder Head No.2 | Check & retightening of cylinder head bolt | 12000 | 2014-01-23 | 2020-12-09 | 25000 | 2022-10-07 23:24 | 6551.4 | NOT DUE | Periodical Inspection ref. 3-1
GE02-019 | Cylinder Head No.2 | Overhaul of cylinder head (top hole) | 12000 | 2014-01-23 | 2020-12-09 | 25000 | 2022-10-07 23:24 | 6551.4 | NOT DUE | Periodical Inspection ref. 3-1
GE02-020 | Cylinder Head No.2 | Inspection & cleaning | 12000 | 2014-01-23 | 2020-12-09 | 25000 | 2022-10-07 23:24 | 6551.4 | NOT DUE | Periodical Inspection ref. 3-1
GE02-021 | Cylinder Head No.2 | Intake & exhaust valve disassembly, inspection & facing-up | 12000 | 2014-01-23 | 2020-12-09 | 25000 | 2022-10-07 23:24 | 6551.4 | NOT DUE | Periodical Inspection ref. 3-2 | Replaced
GE02-022 | Cylinder Head No.2 | Valve rotator disassembly & inspection | 3000 | 2014-01-23 | 2021-07-26 | 27977.2 | 2022-01-30 00:36 | 528.6 | NOT DUE | First inspection after the initial operation, & after overhaul & maintenance ref. 3-2 | Replaced
GE02-023 | Cylinder Head No.2 | Valve rotator disassembly & inspection | 12000 | 2014-01-23 | 2020-12-09 | 25000 | 2022-10-07 23:24 | 6551.4 | NOT DUE | Periodical Inspection ref. 3-2 | Replaced
GE02-024 | Cylinder Head No.2 | Valve sparing & cotter inspection | 3000 | 2014-01-23 | 2021-07-26 | 27977.2 | 2022-01-30 00:36 | 528.6 | NOT DUE | First inspection after the initial operation, & after overhaul & maintenance ref. 3-2
GE02-025 | Cylinder Head No.2 | Valve sparing & cotter inspection | 12000 | 2014-01-23 | 2020-12-09 | 25000 | 2022-10-07 23:24 | 6551.4 | NOT DUE | Periodical Inspection ref. 3-2
GE02-026 | Cylinder Head No.2 | Rocker arm disassembly & inspection | 12000 | 2014-01-23 | 2020-12-09 | 25000 | 2022-10-07 23:24 | 6551.4 | NOT DUE | Periodical Inspection ref. 3-4
GE02-027 | Cylinder Head No.2 | Indicator & safety valve disassembly & inspection | 12000 | 2014-01-23 | 2020-12-09 | 25000 | 2022-10-07 23:24 | 6551.4 | NOT DUE | Periodical Inspection ref. 3-5
GE02-028 | Cylinder Head No.2 | Exhaust valve seat & o-ring replacement | 24000 | 2014-01-23 | 2020-12-09 | 25000 | 2024-02-19 23:24 | 18551.4 | NOT DUE | Replacement ref. 3-1 | Replaced
GE02-029 | Cylinder Head No.2 | Jacket opening for removal of scale | 12000 | 2014-01-23 | 2020-12-09 | 25000 | 2022-10-07 23:24 | 6551.4 | NOT DUE | Periodical Inspection ref. 3-1
GE02-030 | Cylinder Head No.3 | Check and Tighten Head Bolt | 2000 | 2014-01-23 | 2021-09-29 | 29066 | 2022-02-02 17:24 | 617.4 | NOT DUE | Initial Operation and first operation after overhaul/ Including when overhauling
GE02-031 | Cylinder Head No.3 | Check & retightening of cylinder head bolt | 12000 | 2014-01-23 | 2020-12-09 | 25000 | 2022-10-07 23:24 | 6551.4 | NOT DUE | Periodical Inspection ref. 3-1
GE02-032 | Cylinder Head No.3 | Overhaul of cylinder head (top hole) | 12000 | 2014-01-23 | 2020-12-09 | 25000 | 2022-10-07 23:24 | 6551.4 | NOT DUE | Periodical Inspection ref. 3-1
GE02-033 | Cylinder Head No.3 | Inspection & cleaning | 12000 | 2014-01-23 | 2020-12-09 | 25000 | 2022-10-07 23:24 | 6551.4 | NOT DUE | Periodical Inspection ref. 3-1
GE02-034 | Cylinder Head No.3 | Intake & exhaust valve disassembly, inspection & facing-up | 12000 | 2014-01-23 | 2020-12-09 | 25000 | 2022-10-07 23:24 | 6551.4 | NOT DUE | Periodical Inspection ref. 3-2 | Replaced
GE02-035 | Cylinder Head No.3 | Valve rotator disassembly & inspection | 3000 | 2014-01-23 | 2021-07-26 | 27977.2 | 2022-01-30 00:36 | 528.6 | NOT DUE | First inspection after the initial operation, & after overhaul & maintenance ref. 3-2 | Replaced
GE02-036 | Cylinder Head No.3 | Valve rotator disassembly & inspection | 12000 | 2014-01-23 | 2020-12-09 | 25000 | 2022-10-07 23:24 | 6551.4 | NOT DUE | Periodical Inspection ref. 3-2 | Replaced
GE02-037 | Cylinder Head No.3 | Valve sparing & cotter inspection | 3000 | 2014-01-23 | 2021-07-26 | 27977.2 | 2022-01-30 00:36 | 528.6 | NOT DUE | First inspection after the initial operation, & after overhaul & maintenance ref. 3-2
GE02-038 | Cylinder Head No.3 | Valve sparing & cotter inspection | 12000 | 2014-01-23 | 2020-12-09 | 25000 | 2022-10-07 23:24 | 6551.4 | NOT DUE | Periodical Inspection ref. 3-2
GE02-039 | Cylinder Head No.3 | Rocker arm disassembly & inspection | 12000 | 2014-01-23 | 2020-12-09 | 25000 | 2022-10-07 23:24 | 6551.4 | NOT DUE | Periodical Inspection ref. 3-4
GE02-040 | Cylinder Head No.3 | Indicator & safety valve disassembly & inspection | 12000 | 2014-01-23 | 2020-12-09 | 25000 | 2022-10-07 23:24 | 6551.4 | NOT DUE | Periodical Inspection ref. 3-5
GE02-041 | Cylinder Head No.3 | Exhaust valve seat & o-ring replacement | 24000 | 2014-01-23 | 2020-12-09 | 25000 | 2024-02-19 23:24 | 18551.4 | NOT DUE | Replacement ref. 3-1 | Replaced
GE02-042 | Cylinder Head No.3 | Jacket opening for removal of scale | 12000 | 2014-01-23 | 2020-12-09 | 25000 | 2022-10-07 23:24 | 6551.4 | NOT DUE | Periodical Inspection ref. 3-1
GE02-043 | Cylinder Head No.4 | Check and Tighten Head Bolt | 2000 | 2014-01-23 | 2021-09-29 | 29066 | 2022-02-02 17:24 | 617.4 | NOT DUE | Initial Operation and first operation after overhaul/ Including when overhauling
GE02-044 | Cylinder Head No.4 | Check & retightening of cylinder head bolt | 12000 | 2014-01-23 | 2020-12-09 | 25000 | 2022-10-07 23:24 | 6551.4 | NOT DUE | Periodical Inspection ref. 3-1
GE02-045 | Cylinder Head No.4 | Overhaul of cylinder head (top hole) | 12000 | 2014-01-23 | 2020-12-09 | 25000 | 2022-10-07 23:24 | 6551.4 | NOT DUE | Periodical Inspection ref. 3-1
GE02-046 | Cylinder Head No.4 | Inspection & cleaning | 12000 | 2014-01-23 | 2020-12-09 | 25000 | 2022-10-07 23:24 | 6551.4 | NOT DUE | Periodical Inspection ref. 3-1
GE02-047 | Cylinder Head No.4 | Intake & exhaust valve disassembly, inspection & facing-up | 12000 | 2014-01-23 | 2020-12-09 | 25000 | 2022-10-07 23:24 | 6551.4 | NOT DUE | Periodical Inspection ref. 3-2 | Replaced
GE02-048 | Cylinder Head No.4 | Valve rotator disassembly & inspection | 3000 | 2014-01-23 | 2021-07-26 | 27977.2 | 2022-01-30 00:36 | 528.6 | NOT DUE | First inspection after the initial operation, & after overhaul & maintenance ref. 3-2 | Replaced
GE02-049 | Cylinder Head No.4 | Valve rotator disassembly & inspection | 12000 | 2014-01-23 | 2020-12-09 | 25000 | 2022-10-07 23:24 | 6551.4 | NOT DUE | Periodical Inspection ref. 3-2 | Replaced
GE02-050 | Cylinder Head No.4 | Valve sparing & cotter inspection | 3000 | 2014-01-23 | 2021-07-26 | 27977.2 | 2022-01-30 00:36 | 528.6 | NOT DUE | First inspection after the initial operation, & after overhaul & maintenance ref. 3-2
GE02-051 | Cylinder Head No.4 | Valve sparing & cotter inspection | 12000 | 2014-01-23 | 2020-12-09 | 25000 | 2022-10-07 23:24 | 6551.4 | NOT DUE | Periodical Inspection ref. 3-2
GE02-052 | Cylinder Head No.4 | Rocker arm disassembly & inspection | 12000 | 2014-01-23 | 2020-12-09 | 25000 | 2022-10-07 23:24 | 6551.4 | NOT DUE | Periodical Inspection ref. 3-4
GE02-053 | Cylinder Head No.4 | Indicator & safety valve disassembly & inspection | 12000 | 2014-01-23 | 2020-12-09 | 25000 | 2022-10-07 23:24 | 6551.4 | NOT DUE | Periodical Inspection ref. 3-5
GE02-054 | Cylinder Head No.4 | Exhaust valve seat & o-ring replacement | 24000 | 2014-01-23 | 2020-12-09 | 25000 | 2024-02-19 23:24 | 18551.4 | NOT DUE | Replacement ref. 3-1 | Replaced
GE02-055 | Cylinder Head No.4 | Jacket opening for removal of scale | 12000 | 2014-01-23 | 2020-12-09 | 25000 | 2022-10-07 23:24 | 6551.4 | NOT DUE | Periodical Inspection ref. 3-1
GE02-056 | Cylinder Head No.5 | Check and Tighten Head Bolt | 2000 | 2014-01-23 | 2021-09-29 | 29066 | 2022-02-02 17:24 | 617.4 | NOT DUE | Initial Operation and first operation after overhaul/ Including when overhauling
GE02-057 | Cylinder Head No.5 | Check & retightening of cylinder head bolt | 12000 | 2014-01-23 | 2020-12-09 | 25000 | 2022-10-07 23:24 | 6551.4 | NOT DUE | Periodical Inspection ref. 3-1
GE02-058 | Cylinder Head No.5 | Overhaul of cylinder head (top hole) | 12000 | 2014-01-23 | 2020-12-09 | 25000 | 2022-10-07 23:24 | 6551.4 | NOT DUE | Periodical Inspection ref. 3-1
GE02-059 | Cylinder Head No.5 | Inspection & cleaning | 12000 | 2014-01-23 | 2020-12-09 | 25000 | 2022-10-07 23:24 | 6551.4 | NOT DUE | Periodical Inspection ref. 3-1
GE02-060 | Cylinder Head No.5 | Intake & exhaust valve disassembly, inspection & facing-up | 12000 | 2014-01-23 | 2020-12-09 | 25000 | 2022-10-07 23:24 | 6551.4 | NOT DUE | Periodical Inspection ref. 3-2 | Replaced
GE02-061 | Cylinder Head No.5 | Valve rotator disassembly & inspection | 3000 | 2014-01-23 | 2021-07-26 | 27977.2 | 2022-01-30 00:36 | 528.6 | NOT DUE | First inspection after the initial operation, & after overhaul & maintenance ref. 3-2 | Replaced
GE02-062 | Cylinder Head No.5 | Valve rotator disassembly & inspection | 12000 | 2014-01-23 | 2020-12-09 | 25000 | 2022-10-07 23:24 | 6551.4 | NOT DUE | Periodical Inspection ref. 3-2 | Replaced
GE02-063 | Cylinder Head No.5 | Valve sparing & cotter inspection | 3000 | 2014-01-23 | 2021-07-26 | 27977.2 | 2022-01-30 00:36 | 528.6 | NOT DUE | First inspection after the initial operation, & after overhaul & maintenance ref. 3-2
GE02-064 | Cylinder Head No.5 | Valve sparing & cotter inspection | 12000 | 2014-01-23 | 2020-12-09 | 25000 | 2022-10-07 23:24 | 6551.4 | NOT DUE | Periodical Inspection ref. 3-2
GE02-065 | Cylinder Head No.5 | Rocker arm disassembly & inspection | 12000 | 2014-01-23 | 2020-12-09 | 25000 | 2022-10-07 23:24 | 6551.4 | NOT DUE | Periodical Inspection ref. 3-4
GE02-066 | Cylinder Head No.5 | Indicator & safety valve disassembly & inspection | 12000 | 2014-01-23 | 2020-12-09 | 25000 | 2022-10-07 23:24 | 6551.4 | NOT DUE | Periodical Inspection ref. 3-5
GE02-067 | Cylinder Head No.5 | Exhaust valve seat & o-ring replacement | 24000 | 2014-01-23 | 2020-12-09 | 25000 | 2024-02-19 23:24 | 18551.4 | NOT DUE | Replacement ref. 3-1 | Replaced
GE02-068 | Cylinder Head No.5 | Jacket opening for removal of scale | 12000 | 2014-01-23 | 2020-12-09 | 25000 | 2022-10-07 23:24 | 6551.4 | NOT DUE | Periodical Inspection ref. 3-1
GE02-069 | Connecting Rod No.1 | Check connecting rod bolt | 2000 | 2014-01-23 | 2021-10-25 | 29380 | 2022-02-15 19:24 | 931.4 | NOT DUE | Initial Operation and first operation after overhaul/ Including when overhauling | Replaced
GE02-070 | Connecting Rod No.1 | Connecting rod bolt inspection & retightening | 6000 | 2014-01-23 | 2020-12-08 | 25000 | 2022-01-30 23:24 | 551.4 | NOT DUE | Periodical inspection ref. 4-5 | Replaced
GE02-071 | Connecting Rod No.1 | Crankpin bearing overhaul, inspection, & bearing shell replacement | 12000 | 2014-01-23 | 2020-12-08 | 25000 | 2022-10-07 23:24 | 6551.4 | NOT DUE | Periodical inspection ref. 4-4 | Replaced
GE02-072 | Connecting Rod No.1 | Crankpin bearing overhaul, inspection, & bearing shell replacement | 24000 | 2014-01-23 | 2020-12-08 | 25000 | 2024-02-19 23:24 | 18551.4 | NOT DUE | Replacement ref. 4-4 | Replaced
GE02-073 | Connecting Rod No.1 | Crankpin inspection & measurement | 12000 | 2014-01-23 | 2020-12-08 | 25000 | 2022-10-07 23:24 | 6551.4 | NOT DUE | Periodical inspection ref. 4-4 | Replaced
GE02-074 | Connecting Rod No.1 | Connecting rod bolt inspection & replacement | 12000 | 2014-01-23 | 2020-12-08 | 25000 | 2022-10-07 23:24 | 6551.4 | NOT DUE | Periodical inspection ref. 4-5 | Replaced
GE02-075 | Connecting Rod No.1 | Connecting rod bolt inspection & replacement | 24000 | 2014-01-23 | 2020-12-08 | 25000 | 2024-02-19 23:24 | 18551.4 | NOT DUE | Replacement ref. 4-5 | Replaced
GE02-076 | Connecting Rod No.2 | Check connecting rod bolt | 2000 | 2014-01-23 | 2021-10-25 | 29380 | 2022-02-15 19:24 | 931.4 | NOT DUE | Initial Operation and first operation after overhaul/ Including when overhauling | Replaced
GE02-077 | Connecting Rod No.2 | Connecting rod bolt inspection & retightening | 6000 | 2014-01-23 | 2020-12-08 | 25000 | 2022-01-30 23:24 | 551.4 | NOT DUE | Periodical inspection ref. 4-5 | Replaced
GE02-078 | Connecting Rod No.2 | Crankpin bearing overhaul, inspection, & bearing shell replacement | 12000 | 2014-01-23 | 2020-12-08 | 25000 | 2022-10-07 23:24 | 6551.4 | NOT DUE | Periodical inspection ref. 4-4 | Replaced
GE02-079 | Connecting Rod No.2 | Crankpin bearing overhaul, inspection, & bearing shell replacement | 24000 | 2014-01-23 | 2020-12-08 | 25000 | 2024-02-19 23:24 | 18551.4 | NOT DUE | Replacement ref. 4-4 | Replaced
GE02-080 | Connecting Rod No.2 | Crankpin inspection & measurement | 12000 | 2014-01-23 | 2020-12-08 | 25000 | 2022-10-07 23:24 | 6551.4 | NOT DUE | Periodical inspection ref. 4-4 | Replaced
GE02-081 | Connecting Rod No.2 | Connecting rod bolt inspection & replacement | 12000 | 2014-01-23 | 2020-12-08 | 25000 | 2022-10-07 23:24 | 6551.4 | NOT DUE | Periodical inspection ref. 4-5 | Replaced
GE02-082 | Connecting Rod No.2 | Connecting rod bolt inspection & replacement | 24000 | 2014-01-23 | 2020-12-08 | 25000 | 2024-02-19 23:24 | 18551.4 | NOT DUE | Replacement ref. 4-5 | Replaced
GE02-083 | Connecting Rod No.3 | Check connecting rod bolt | 2000 | 2014-01-23 | 2021-10-25 | 29380 | 2022-02-15 19:24 | 931.4 | NOT DUE | Initial Operation and first operation after overhaul/ Including when overhauling | Replaced
GE02-084 | Connecting Rod No.3 | Connecting rod bolt inspection & retightening | 6000 | 2014-01-23 | 2020-12-08 | 25000 | 2022-01-30 23:24 | 551.4 | NOT DUE | Periodical inspection ref. 4-5 | Replaced
GE02-085 | Connecting Rod No.3 | Crankpin bearing overhaul, inspection, & bearing shell replacement | 12000 | 2014-01-23 | 2020-12-08 | 25000 | 2022-10-07 23:24 | 6551.4 | NOT DUE | Periodical inspection ref. 4-4 | Replaced
GE02-086 | Connecting Rod No.3 | Crankpin bearing overhaul, inspection, & bearing shell replacement | 24000 | 2014-01-23 | 2020-12-08 | 25000 | 2024-02-19 23:24 | 18551.4 | NOT DUE | Replacement ref. 4-4 | Replaced
GE02-087 | Connecting Rod No.3 | Crankpin inspection & measurement | 12000 | 2014-01-23 | 2020-12-08 | 25000 | 2022-10-07 23:24 | 6551.4 | NOT DUE | Periodical inspection ref. 4-4 | Replaced
GE02-088 | Connecting Rod No.3 | Connecting rod bolt inspection & replacement | 12000 | 2014-01-23 | 2020-12-08 | 25000 | 2022-10-07 23:24 | 6551.4 | NOT DUE | Periodical inspection ref. 4-5 | Replaced
GE02-089 | Connecting Rod No.3 | Connecting rod bolt inspection & replacement | 24000 | 2014-01-23 | 2020-12-08 | 25000 | 2024-02-19 23:24 | 18551.4 | NOT DUE | Replacement ref. 4-5 | Replaced
GE02-090 | Connecting Rod No.4 | Check connecting rod bolt | 2000 | 2014-01-23 | 2021-10-25 | 29380 | 2022-02-15 19:24 | 931.4 | NOT DUE | Initial Operation and first operation after overhaul/ Including when overhauling | Replaced
GE02-091 | Connecting Rod No.4 | Connecting rod bolt inspection & retightening | 6000 | 2014-01-23 | 2020-12-08 | 25000 | 2022-01-30 23:24 | 551.4 | NOT DUE | Periodical inspection ref. 4-5 | Replaced
GE02-092 | Connecting Rod No.4 | Crankpin bearing overhaul, inspection, & bearing shell replacement | 12000 | 2014-01-23 | 2020-12-08 | 25000 | 2022-10-07 23:24 | 6551.4 | NOT DUE | Periodical inspection ref. 4-4 | Replaced
GE02-093 | Connecting Rod No.4 | Crankpin bearing overhaul, inspection, & bearing shell replacement | 24000 | 2014-01-23 | 2020-12-08 | 25000 | 2024-02-19 23:24 | 18551.4 | NOT DUE | Replacement ref. 4-4 | Replaced
GE02-094 | Connecting Rod No.4 | Crankpin inspection & measurement | 12000 | 2014-01-23 | 2020-12-08 | 25000 | 2022-10-07 23:24 | 6551.4 | NOT DUE | Periodical inspection ref. 4-4 | Replaced
GE02-095 | Connecting Rod No.4 | Connecting rod bolt inspection & replacement | 12000 | 2014-01-23 | 2020-12-08 | 25000 | 2022-10-07 23:24 | 6551.4 | NOT DUE | Periodical inspection ref. 4-5 | Replaced
GE02-096 | Connecting Rod No.4 | Connecting rod bolt inspection & replacement | 24000 | 2014-01-23 | 2020-12-08 | 25000 | 2024-02-19 23:24 | 18551.4 | NOT DUE | Replacement ref. 4-5 | Replaced
GE02-097 | Connecting Rod No.5 | Check connecting rod bolt | 2000 | 2014-01-23 | 2021-10-25 | 29380 | 2022-02-15 19:24 | 931.4 | NOT DUE | Initial Operation and first operation after overhaul/ Including when overhauling | Replaced
GE02-098 | Connecting Rod No.5 | Connecting rod bolt inspection & retightening | 6000 | 2014-01-23 | 2020-12-08 | 25000 | 2022-01-30 23:24 | 551.4 | NOT DUE | Periodical inspection ref. 4-5 | Replaced
GE02-099 | Connecting Rod No.5 | Crankpin bearing overhaul, inspection, & bearing shell replacement | 12000 | 2014-01-23 | 2020-12-08 | 25000 | 2022-10-07 23:24 | 6551.4 | NOT DUE | Periodical inspection ref. 4-4 | Replaced
GE02-100 | Connecting Rod No.5 | Crankpin bearing overhaul, inspection, & bearing shell replacement | 24000 | 2014-01-23 | 2020-12-08 | 25000 | 2024-02-19 23:24 | 18551.4 | NOT DUE | Replacement ref. 4-4 | Replaced
GE02-101 | Connecting Rod No.5 | Crankpin inspection & measurement | 12000 | 2014-01-23 | 2020-12-08 | 25000 | 2022-10-07 23:24 | 6551.4 | NOT DUE | Periodical inspection ref. 4-4 | Replaced
GE02-102 | Connecting Rod No.5 | Connecting rod bolt inspection & replacement | 12000 | 2014-01-23 | 2020-12-08 | 25000 | 2022-10-07 23:24 | 6551.4 | NOT DUE | Periodical inspection ref. 4-5 | Replaced
GE02-103 | Connecting Rod No.5 | Connecting rod bolt inspection & replacement | 24000 | 2014-01-23 | 2020-12-08 | 25000 | 2024-02-19 23:24 | 18551.4 | NOT DUE | Replacement ref. 4-5 | Replaced
GE02-104 | Piston No.1 | Piston extraction (including connecting rod small end part) | 12000 | 2014-01-23 | 2020-12-05 | 25000 | 2022-10-07 23:24 | 6551.4 | NOT DUE | Periodical inspection ref. 4-3
GE02-105 | Piston No.1 | Piston, inspection, cleaning & measurement | 12000 | 2014-01-23 | 2020-12-05 | 25000 | 2022-10-07 23:24 | 6551.4 | NOT DUE | Periodical inspection ref. 4-4
GE02-106 | Piston No.1 | Piston ring replacement | 12000 | 2014-01-23 | 2020-12-05 | 25000 | 2022-10-07 23:24 | 6551.4 | NOT DUE | Replacement ref. 4-4 | Replaced
GE02-107 | Piston No.1 | Piston pin inspection & measurement | 12000 | 2014-01-23 | 2020-12-05 | 25000 | 2022-10-07 23:24 | 6551.4 | NOT DUE | Replacement ref. 4-4
GE02-108 | Piston No.1 | Piston pin bush inspection | 12000 | 2014-01-23 | 2020-12-05 | 25000 | 2022-10-07 23:24 | 6551.4 | NOT DUE | Periodical inspection ref. 4-4 | Replaced Snap ring C-type
GE02-109 | Piston No.2 | Piston extraction (including connecting rod small end part) | 12000 | 2014-01-23 | 2020-12-05 | 25000 | 2022-10-07 23:24 | 6551.4 | NOT DUE | Periodical inspection ref. 4-3
GE02-110 | Piston No.2 | Piston, inspection, cleaning & measurement | 12000 | 2014-01-23 | 2020-12-05 | 25000 | 2022-10-07 23:24 | 6551.4 | NOT DUE | Periodical inspection ref. 4-4
GE02-111 | Piston No.2 | Piston ring replacement | 12000 | 2014-01-23 | 2020-12-05 | 25000 | 2022-10-07 23:24 | 6551.4 | NOT DUE | Replacement ref. 4-4 | Replaced
GE02-112 | Piston No.2 | Piston pin inspection & measurement | 12000 | 2014-01-23 | 2020-12-05 | 25000 | 2022-10-07 23:24 | 6551.4 | NOT DUE | Replacement ref. 4-4
GE02-113 | Piston No.2 | Piston pin bush inspection | 12000 | 2014-01-23 | 2020-12-05 | 25000 | 2022-10-07 23:24 | 6551.4 | NOT DUE | Periodical inspection ref. 4-4 | Replaced Snap ring C-type
GE02-114 | Piston No.3 | Piston extraction (including connecting rod small end part) | 12000 | 2014-01-23 | 2020-12-05 | 25000 | 2022-10-07 23:24 | 6551.4 | NOT DUE | Periodical inspection ref. 4-3
GE02-115 | Piston No.3 | Piston, inspection, cleaning & measurement | 12000 | 2014-01-23 | 2020-12-05 | 25000 | 2022-10-07 23:24 | 6551.4 | NOT DUE | Periodical inspection ref. 4-4
GE02-116 | Piston No.3 | Piston ring replacement | 12000 | 2014-01-23 | 2020-12-05 | 25000 | 2022-10-07 23:24 | 6551.4 | NOT DUE | Replacement ref. 4-4 | Replaced
GE02-117 | Piston No.3 | Piston pin inspection & measurement | 12000 | 2014-01-23 | 2020-12-05 | 25000 | 2022-10-07 23:24 | 6551.4 | NOT DUE | Replacement ref. 4-4
GE02-118 | Piston No.3 | Piston pin bush inspection | 12000 | 2014-01-23 | 2020-12-05 | 25000 | 2022-10-07 23:24 | 6551.4 | NOT DUE | Periodical inspection ref. 4-4 | Replaced Snap ring C-type
GE02-119 | Piston No.4 | Piston extraction (including connecting rod small end part) | 12000 | 2014-01-23 | 2020-12-05 | 25000 | 2022-10-07 23:24 | 6551.4 | NOT DUE | Periodical inspection ref. 4-3
GE02-120 | Piston No.4 | Piston, inspection, cleaning & measurement | 12000 | 2014-01-23 | 2020-12-05 | 25000 | 2022-10-07 23:24 | 6551.4 | NOT DUE | Periodical inspection ref. 4-4
GE02-121 | Piston No.4 | Piston ring replacement | 12000 | 2014-01-23 | 2020-12-05 | 25000 | 2022-10-07 23:24 | 6551.4 | NOT DUE | Replacement ref. 4-4 | Replaced
GE02-122 | Piston No.4 | Piston pin inspection & measurement | 12000 | 2014-01-23 | 2020-12-05 | 25000 | 2022-10-07 23:24 | 6551.4 | NOT DUE | Replacement ref. 4-4
GE02-123 | Piston No.4 | Piston pin bush inspection | 12000 | 2014-01-23 | 2020-12-05 | 25000 | 2022-10-07 23:24 | 6551.4 | NOT DUE | Periodical inspection ref. 4-4 | Replaced Snap ring C-type
GE02-124 | Piston No.5 | Piston extraction (including connecting rod small end part) | 12000 | 2014-01-23 | 2020-12-05 | 25000 | 2022-10-07 23:24 | 6551.4 | NOT DUE | Periodical inspection ref. 4-3
GE02-125 | Piston No.5 | Piston, inspection, cleaning & measurement | 12000 | 2014-01-23 | 2020-12-05 | 25000 | 2022-10-07 23:24 | 6551.4 | NOT DUE | Periodical inspection ref. 4-4
GE02-126 | Piston No.5 | Piston ring replacement | 12000 | 2014-01-23 | 2020-12-05 | 25000 | 2022-10-07 23:24 | 6551.4 | NOT DUE | Replacement ref. 4-4 | Replaced
GE02-127 | Piston No.5 | Piston pin inspection & measurement | 12000 | 2014-01-23 | 2020-12-05 | 25000 | 2022-10-07 23:24 | 6551.4 | NOT DUE | Replacement ref. 4-4
GE02-128 | Piston No.5 | Piston pin bush inspection | 12000 | 2014-01-23 | 2020-12-05 | 25000 | 2022-10-07 23:24 | 6551.4 | NOT DUE | Periodical inspection ref. 4-4 | Replaced Snap ring C-type
GE02-129 | Cylinder liner No.1 | Visually check internal surface (Inspection before/weekly/Monthly 300-500 hrs) | 3000 | 2014-01-23 | 2021-07-26 | 27977.2 | 2022-01-30 00:36 | 528.6 | NOT DUE | Initial operation after installation, overhaul, and maintenance/ Normal condition
GE02-130 | Cylinder liner No.1 | Cylinder liner inner surface inspection, & measurement | 12000 | 2014-01-23 | 2020-12-09 | 25000 | 2022-10-07 23:24 | 6551.4 | NOT DUE | Periodical inspection ref. 5-3
GE02-131 | Cylinder liner No.1 | Cylinder liner extraction | 24000 | 2014-01-23 | 2020-12-09 | 25000 | 2024-02-19 23:24 | 18551.4 | NOT DUE | Periodical inspection ref. 5-4
GE02-132 | Cylinder liner No.1 | Inspection on jacket side & replacement of o-ring | 24000 | 2014-01-23 | 2020-12-09 | 25000 | 2024-02-19 23:24 | 18551.4 | NOT DUE | Periodical inspection/Replacement ref. 5-5
GE02-133 | Protecting ring No.1 | Extraction, inspection, cleaning & measurement | 12000 | 2014-01-23 | 2020-12-09 | 25000 | 2022-10-07 23:24 | 6551.4 | NOT DUE | Periodical inspection ref. 4-3/5-3
GE02-134 | Cylinder liner No.2 | Visually check internal surface (Inspection before/weekly/Monthly 300-500 hrs) | 3000 | 2014-01-23 | 2021-07-26 | 27977.2 | 2022-01-30 00:36 | 528.6 | NOT DUE | Initial operation after installation, overhaul, and maintenance/ Normal condition
GE02-135 | Cylinder liner No.2 | Cylinder liner inner surface inspection, & measurement | 12000 | 2014-01-23 | 2020-12-09 | 25000 | 2022-10-07 23:24 | 6551.4 | NOT DUE | Periodical inspection ref. 5-3
GE02-136 | Cylinder liner No.2 | Cylinder liner extraction | 24000 | 2014-01-23 | 2020-12-09 | 25000 | 2024-02-19 23:24 | 18551.4 | NOT DUE | Periodical inspection ref. 5-4
GE02-137 | Cylinder liner No.2 | Inspection on jacket side & replacement of o-ring | 24000 | 2014-01-23 | 2020-12-09 | 25000 | 2024-02-19 23:24 | 18551.4 | NOT DUE | Periodical inspection/Replacement ref. 5-5
GE02-138 | Protecting ring No.2 | Extraction, inspection, cleaning & measurement | 12000 | 2014-01-23 | 2020-12-09 | 25000 | 2022-10-07 23:24 | 6551.4 | NOT DUE | Periodical inspection ref. 4-3/5-3
GE02-139 | Cylinder liner No.3 | Visually check internal surface (Inspection before/weekly/Monthly 300-500 hrs) | 3000 | 2014-01-23 | 2021-07-26 | 27977.2 | 2022-01-30 00:36 | 528.6 | NOT DUE | Initial operation after installation, overhaul, and maintenance/ Normal condition
GE02-140 | Cylinder liner No.3 | Cylinder liner inner surface inspection, & measurement | 12000 | 2014-01-23 | 2020-12-09 | 25000 | 2022-10-07 23:24 | 6551.4 | NOT DUE | Periodical inspection ref. 5-3
GE02-141 | Cylinder liner No.3 | Cylinder liner extraction | 24000 | 2014-01-23 | 2020-12-09 | 25000 | 2024-02-19 23:24 | 18551.4 | NOT DUE | Periodical inspection ref. 5-4
GE02-142 | Cylinder liner No.3 | Inspection on jacket side & replacement of o-ring | 24000 | 2014-01-23 | 2020-12-09 | 25000 | 2024-02-19 23:24 | 18551.4 | NOT DUE | Periodical inspection/Replacement ref. 5-5
GE02-143 | Protecting ring No.3 | Extraction, inspection, cleaning & measurement | 12000 | 2014-01-23 | 2020-12-09 | 25000 | 2022-10-07 23:24 | 6551.4 | NOT DUE | Periodical inspection ref. 4-3/5-3
GE02-144 | Cylinder liner No.4 | Visually check internal surface (Inspection before/weekly/Monthly 300-500 hrs) | 3000 | 2014-01-23 | 2021-07-26 | 27977.2 | 2022-01-30 00:36 | 528.6 | NOT DUE | Initial operation after installation, overhaul, and maintenance/ Normal condition
GE02-145 | Cylinder liner No.4 | Cylinder liner inner surface inspection, & measurement | 12000 | 2014-01-23 | 2020-12-09 | 25000 | 2022-10-07 23:24 | 6551.4 | NOT DUE | Periodical inspection ref. 5-3
GE02-146 | Cylinder liner No.4 | Cylinder liner extraction | 24000 | 2014-01-23 | 2020-12-09 | 25000 | 2024-02-19 23:24 | 18551.4 | NOT DUE | Periodical inspection ref. 5-4
GE02-147 | Cylinder liner No.4 | Inspection on jacket side & replacement of o-ring | 24000 | 2014-01-23 | 2020-12-09 | 25000 | 2024-02-19 23:24 | 18551.4 | NOT DUE | Periodical inspection/Replacement ref. 5-5
GE02-148 | Protecting ring No.4 | Extraction, inspection, cleaning & measurement | 12000 | 2014-01-23 | 2020-12-09 | 25000 | 2022-10-07 23:24 | 6551.4 | NOT DUE | Periodical inspection ref. 4-3/5-3
GE02-149 | Cylinder liner No.5 | Visually check internal surface (Inspection before/weekly/Monthly 300-500 hrs) | 3000 | 2014-01-23 | 2021-07-26 | 27977.2 | 2022-01-30 00:36 | 528.6 | NOT DUE | Initial operation after installation, overhaul, and maintenance/ Normal condition
GE02-150 | Cylinder liner No.5 | Cylinder liner inner surface inspection, & measurement | 12000 | 2014-01-23 | 2020-12-09 | 25000 | 2022-10-07 23:24 | 6551.4 | NOT DUE | Periodical inspection ref. 5-3
GE02-151 | Cylinder liner No.5 | Cylinder liner extraction | 24000 | 2014-01-23 | 2020-12-09 | 25000 | 2024-02-19 23:24 | 18551.4 | NOT DUE | Periodical inspection ref. 5-4
GE02-152 | Cylinder liner No.5 | Inspection on jacket side & replacement of o-ring | 24000 | 2014-01-23 | 2020-12-09 | 25000 | 2024-02-19 23:24 | 18551.4 | NOT DUE | Periodical inspection/Replacement ref. 5-5
GE02-153 | Protecting ring No.5 | Extraction, inspection, cleaning & measurement | 12000 | 2014-01-23 | 2020-12-09 | 25000 | 2022-10-07 23:24 | 6551.4 | NOT DUE | Periodical inspection ref. 4-3/5-3
GE02-154 | Crankshaft | Deflection measurement | 3000 | 2014-01-23 | 2021-07-26 | 27977.2 | 2022-01-30 00:36 | 528.6 | NOT DUE | Periodical inspection ref. separate volume Operation 5-4.5
GE02-155 | Crankshaft | Balance weight bolt tightening check | 3000 | 2014-01-23 | 2021-07-26 | 27977.2 | 2022-01-30 00:36 | 528.6 | NOT DUE
GE02-156 | Crankshaft | Wiring inspection | 12000 | 2014-01-23 | 2020-12-10 | 25000 | 2022-10-07 23:24 | 6551.4 | NOT DUE | Periodical inspection ref. separate volume 7-1
GE02-157 | Crankshaft | Inspection by torque wrench | 24000 | 2014-01-23 | 2020-12-10 | 25000 | 2024-02-19 23:24 | 18551.4 | NOT DUE | Periodical inspection ref. separate volume 7-1
GE02-158 | Main bearing | Main bearing bolts tightening check | 12000 | 2014-01-23 | 2020-09-17 | 24177 | 2022-09-03 16:24 | 5728.4 | NOT DUE | Periodical inspection ref. 6-3 | inspection
GE02-159 | Main bearing | Disassembly & inspection of main bearing, replacement of bearing shell | 12000 | 2014-01-23 | 2020-09-17 | 24177 | 2022-09-03 16:24 | 5728.4 | NOT DUE | Periodical inspection ref. 6-3 | Replaced
GE02-160 | Main bearing | Disassembly & inspection of main bearing, replacement of bearing shell | 24000 | 2014-01-23 | 2020-09-17 | 24177 | 2024-01-16 16:24 | 17728.4 | NOT DUE | Replacement ref. 6-3 | Replaced
GE02-161 | Timing gear | Tightening bolt check & retightening | 12000 | 2014-01-23 | 2020-12-10 | 25000 | 2022-10-07 23:24 | 6551.4 | NOT DUE | Periodical inspection ref. 8-1
GE02-162 | Timing gear | Gear tooth contact & backlash inspection | 12000 | 2014-01-23 | 2020-12-10 | 25000 | 2022-10-07 23:24 | 6551.4 | NOT DUE | Periodical inspection ref. 8-1
GE02-163 | Timing gear | Idle gear overhaul & bush inspection & measurement | 12000 | 2014-01-23 | 2020-12-10 | 25000 | 2022-10-07 23:24 | 6551.4 | NOT DUE | Periodical inspection ref. 8-1
GE02-164 | Camshaft | Check cam and roller | 500 | 2014-01-23 | 2021-11-23 | 29912 | 2022-01-06 11:24 | -36.6 | OVERDUE | Initial operation and 1st operation after overhaul/Normal operation | Next Maintenance schedule
GE02-165 | Camshaft | Cam gear disassembly, inspection & measurement | 12000 | 2014-01-23 | 2020-08-19 | 24017 | 2022-08-28 00:24 | 5568.4 | NOT DUE | Periodical inspection ref. 8-2 | inspection
GE02-166 | Camshaft bearing shell | Camshaft bearing disassembly, inspection, & measurement | 12000 | 2014-01-23 | 2020-08-19 | 24017 | 2022-08-28 00:24 | 5568.4 | NOT DUE | Periodical inspection ref. 8-2 | inspection
GE02-167 | Camgear | Cam gear disassembly & inspection | 12000 | 2014-01-23 | 2020-08-19 | 24017 | 2022-08-28 00:24 | 5568.4 | NOT DUE | Periodical inspection ref. 8-2 | inspection
GE02-168 | Governor | Check and supply hydraulic oil (replace) | 2000 | 2014-01-23 | 2021-09-07 | 28642 | 2022-01-16 01:24 | 193.4 | NOT DUE | Normal/daily/Replacement/Replace hydraulic Ref. 4-2.1 | new recondition in drydock. | Changed oil
GE02-169 | Governor | Disassembly & inspection | 43200 | 2014-01-24 | 2019-01-11 | 17628 | 2025-06-26 19:24 | 30379.4 | NOT DUE | ref. separate volume / instruction manual | new recodition in drydock
GE02-170 | Governor driving device | Disassembly, inspection & cleaning | 12000 | 2014-01-23 | 2019-11-27 | 29912 | 2023-04-30 15:24 | 11463.4 | NOT DUE | Periodical inspection ref. 11 | new recodition in drydock/good working condition
GE02-171 | Fuel control link | Check movement and supply oil | 2000 | 2014-01-23 | 2021-09-07 | 28642 | 2022-01-16 01:24 | 193.4 | NOT DUE | Inspection before/weekly
GE02-172 | Fuel injection pump No.1 | Injection timing check | 6000 | 2014-01-23 | 2021-04-07 | 26528.3 | 2022-04-04 15:42 | 2079.7 | NOT DUE | Periodical inspection ref. 8-2 | Inspection
GE02-173 | Fuel injection pump No.1 | Injection pump disassembly and inspection | 6000 | 2014-01-23 | 2021-04-05 | 26528.3 | 2022-04-04 15:42 | 2079.7 | NOT DUE | Periodical inspection/Replacement ref. 9-4 | O/H & Change all O-rings, back up rings.
GE02-174 | Fuel injection pump No.1 | Deflector inspection | 6000 | 2014-01-23 | 2021-04-05 | 26528.3 | 2022-04-04 15:42 | 2079.7 | NOT DUE | Periodical inspection ref. 9-4 | replaced with new spare
GE02-175 | Fuel injection pump No.1 | Deflector inspection & replacement | 12000 | 2014-01-23 | 2021-04-05 | 26528.3 | 2022-12-10 15:42 | 8079.7 | NOT DUE | Replacement ref. 9-4 | replaced with new spare
GE02-176 | Fuel injection pump No.1 | Plunger assembly & delivery valve replacement | 24000 | 2014-01-23 | 2021-04-05 | 26528.3 | 2024-04-23 15:42 | 20079.7 | NOT DUE | Replacement ref. 9-4 | replaced with new spare
GE02-177 | Fuel injection pump No.1 | Spring & spring seat replacement | 24000 | 2014-01-23 | 2021-04-05 | 26528.3 | 2024-04-23 15:42 | 20079.7 | NOT DUE | Replacement ref. 9-4 | replaced with new spare
GE02-178 | Fuel injection pump No.2 | Injection timing check | 6000 | 2014-01-23 | 2021-04-07 | 26528.3 | 2022-04-04 15:42 | 2079.7 | NOT DUE | Periodical inspection ref. 8-2 | Inspection
GE02-179 | Fuel injection pump No.2 | Injection pump disassembly and inspection | 6000 | 2014-01-23 | 2021-04-06 | 26528.3 | 2022-04-04 15:42 | 2079.7 | NOT DUE | Periodical inspection/Replacement ref. 9-4 | O/H & Change all O-rings, back up rings.
GE02-180 | Fuel injection pump No.2 | Deflector inspection | 6000 | 2014-01-23 | 2021-04-06 | 26528.3 | 2022-04-04 15:42 | 2079.7 | NOT DUE | Periodical inspection ref. 9-4 | replaced with new spare
GE02-181 | Fuel injection pump No.2 | Deflector inspection & replacement | 12000 | 2014-01-23 | 2021-04-06 | 26528.3 | 2022-12-10 15:42 | 8079.7 | NOT DUE | Replacement ref. 9-4 | replaced with new spare
GE02-182 | Fuel injection pump No.2 | Plunger assembly & delivery valve replacement | 24000 | 2014-01-23 | 2021-04-06 | 26528.3 | 2024-04-23 15:42 | 20079.7 | NOT DUE | Replacement ref. 9-4 | replaced with new spare
GE02-183 | Fuel injection pump No.2 | Spring & spring seat replacement | 24000 | 2014-01-23 | 2021-04-06 | 26528.3 | 2024-04-23 15:42 | 20079.7 | NOT DUE | Replacement ref. 9-4 | replaced with new spare
GE02-184 | Fuel injection pump No.3 | Injection timing check | 6000 | 2014-01-23 | 2021-04-07 | 26528.3 | 2022-04-04 15:42 | 2079.7 | NOT DUE | Periodical inspection ref. 8-2 | Inspection
GE02-185 | Fuel injection pump No.3 | Injection pump disassembly and inspection | 6000 | 2014-01-23 | 2021-04-05 | 26528.3 | 2022-04-04 15:42 | 2079.7 | NOT DUE | Periodical inspection/Replacement ref. 9-4 | O/H & Change all O-rings, back up rings.
GE02-186 | Fuel injection pump No.3 | Deflector inspection | 6000 | 2014-01-23 | 2021-04-05 | 26528.3 | 2022-04-04 15:42 | 2079.7 | NOT DUE | Periodical inspection ref. 9-4 | replaced with new spare
GE02-187 | Fuel injection pump No.3 | Deflector inspection & replacement | 12000 | 2014-01-23 | 2021-04-05 | 26528.3 | 2022-12-10 15:42 | 8079.7 | NOT DUE | Replacement ref. 9-4 | replaced with new spare
GE02-188 | Fuel injection pump No.3 | Plunger assembly & delivery valve replacement | 24000 | 2014-01-23 | 2021-04-05 | 26528.3 | 2024-04-23 15:42 | 20079.7 | NOT DUE | Replacement ref. 9-4 | replaced with new spare
GE02-189 | Fuel injection pump No.3 | Spring & spring seat replacement | 24000 | 2014-01-23 | 2021-04-05 | 26528.3 | 2024-04-23 15:42 | 20079.7 | NOT DUE | Replacement ref. 9-4 | replaced with new spare
GE02-190 | Fuel injection pump No.4 | Injection timing check | 6000 | 2014-01-23 | 2021-04-07 | 26528.3 | 2022-04-04 15:42 | 2079.7 | NOT DUE | Periodical inspection ref. 8-2 | Inspection
GE02-191 | Fuel injection pump No.4 | Injection pump disassembly and inspection | 6000 | 2014-01-23 | 2021-04-06 | 26528.3 | 2022-04-04 15:42 | 2079.7 | NOT DUE | Periodical inspection/Replacement ref. 9-4 | O/H & Change all O-rings, back up rings.
GE02-192 | Fuel injection pump No.4 | Deflector inspection | 6000 | 2014-01-23 | 2021-04-06 | 26528.3 | 2022-04-04 15:42 | 2079.7 | NOT DUE | Periodical inspection ref. 9-4 | replaced with new spare
GE02-193 | Fuel injection pump No.4 | Deflector inspection & replacement | 12000 | 2014-01-23 | 2021-04-06 | 26528.3 | 2022-12-10 15:42 | 8079.7 | NOT DUE | Replacement ref. 9-4 | replaced with new spare
GE02-194 | Fuel injection pump No.4 | Plunger assembly & delivery valve replacement | 24000 | 2014-01-23 | 2021-04-06 | 26528.3 | 2024-04-23 15:42 | 20079.7 | NOT DUE | Replacement ref. 9-4 | replaced with new spare
GE02-195 | Fuel injection pump No.4 | Spring & spring seat replacement | 24000 | 2014-01-23 | 2021-04-06 | 26528.3 | 2024-04-23 15:42 | 20079.7 | NOT DUE | Replacement ref. 9-4 | replaced with new spare
GE02-196 | Fuel injection pump No.5 | Injection timing check | 6000 | 2014-01-23 | 2021-04-07 | 26528.3 | 2022-04-04 15:42 | 2079.7 | NOT DUE | Periodical inspection ref. 8-2 | Inspection
GE02-197 | Fuel injection pump No.5 | Injection pump disassembly and inspection | 6000 | 2014-01-23 | 2021-04-06 | 26528.3 | 2022-04-04 15:42 | 2079.7 | NOT DUE | Periodical inspection/Replacement ref. 9-4 | O/H & Change all O-rings, back up rings.
GE02-198 | Fuel injection pump No.5 | Deflector inspection | 6000 | 2014-01-23 | 2021-04-06 | 26528.3 | 2022-04-04 15:42 | 2079.7 | NOT DUE | Periodical inspection ref. 9-4 | replaced with new spare
GE02-199 | Fuel injection pump No.5 | Deflector inspection & replacement | 12000 | 2014-01-23 | 2021-04-06 | 26528.3 | 2022-12-10 15:42 | 8079.7 | NOT DUE | Replacement ref. 9-4 | replaced with new spare
GE02-200 | Fuel injection pump No.5 | Plunger assembly & delivery valve replacement | 24000 | 2014-01-23 | 2021-04-06 | 26528.3 | 2024-04-23 15:42 | 20079.7 | NOT DUE | Replacement ref. 9-4 | replaced with new spare
GE02-201 | Fuel injection pump No.5 | Spring & spring seat replacement | 24000 | 2014-01-23 | 2021-04-06 | 26528.3 | 2024-04-23 15:42 | 20079.7 | NOT DUE | Replacement ref. 9-4 | replaced with new spare
GE02-202 | Fuel injection valve No.1 | Extraction, inspection, cleaning & injection pressure adjustment | 1500 | 2014-01-23 | 2021-10-26 | 29380 | 2022-01-25 23:24 | 431.4 | NOT DUE | Periodical inspection ref. separate volume "Operation" | Replaced F.O. Injection Nozzle with new spare (June 11, 2021)
GE02-203 | Fuel injection valve No.2 | Extraction, inspection, cleaning & injection pressure adjustment | 1500 | 2014-01-23 | 2021-10-26 | 29380 | 2022-01-25 23:24 | 431.4 | NOT DUE | Periodical inspection ref. separate volume "Operation" | Replaced F.O. Injection Nozzle with new spare (June 11, 2021)
GE02-204 | Fuel injection valve No.3 | Extraction, inspection, cleaning & injection pressure adjustment | 1500 | 2014-01-23 | 2021-10-26 | 29380 | 2022-01-25 23:24 | 431.4 | NOT DUE | Periodical inspection ref. separate volume "Operation" | Replaced F.O. Injection Nozzle with new spare (June 11, 2021)
GE02-205 | Fuel injection valve No.4 | Extraction, inspection, cleaning & injection pressure adjustment | 1500 | 2014-01-23 | 2021-10-26 | 29380 | 2022-01-25 23:24 | 431.4 | NOT DUE | Periodical inspection ref. separate volume "Operation" | Replaced F.O. Injection Nozzle with new spare (June 11, 2021)
GE02-206 | Fuel injection valve No.5 | Extraction, inspection, cleaning & injection pressure adjustment | 1500 | 2014-01-23 | 2021-10-26 | 29380 | 2022-01-25 23:24 | 431.4 | NOT DUE | Periodical inspection ref. separate volume "Operation" | Replaced F.O. Injection Nozzle with new spare (June 11, 2021)
GE02-207 | Fuel oil piping system | O-ring replacement | 12000 | 2014-01-23 | 2020-12-10 | 25000 | 2022-10-07 23:24 | 6551.4 | NOT DUE | Replacement
GE02-208 | Valve operating device | Swing arm disassembly, roller & bush inspection | 6000 | 2014-01-23 | 2020-12-09 | 25000 | 2022-01-30 23:24 | 551.4 | NOT DUE | Periodical inspection ref. 10 | inspection
GE02-209 | Turbocharger | Clean filter | 200 | 2014-01-23 | 2021-12-18 | 30320.1 | 2022-01-10 23:30 | 71.5 | NOT DUE | Initial operation after installation, overhaul, and maintenance/Normal Operation Ref. 4-2.2
GE02-210 | Turbocharger | Clean blower | 200 | 2014-01-23 | 2021-12-18 | 30320.1 | 2022-01-10 23:30 | 71.5 | NOT DUE | Normal Operation Ref. 5-4.4
GE02-211 | Turbocharger | Clean turbine | 200 | 2014-01-23 | 2021-12-18 | 30320.1 | 2022-01-10 23:30 | 71.5 | NOT DUE | Normal Operation Ref. 5-4.5
GE02-212 | Turbocharger | Remove cartridge group as described in chapter disassembly and assembly | 8000 | 2014-01-23 | 2021-03-04 | 25297 | 2022-05-06 16:24 | 2848.4 | NOT DUE | Ref. 4.2.3 IHI operation manual | OVERHALUED
GE02-213 | Turbocharger | Measure Clearances | 8000 | 2014-01-23 | 2021-01-04 | 25297 | 2022-05-06 16:24 | 2848.4 | NOT DUE | Ref. 4.2.3 IHI operation manual | AXIAL AND RADIAL CLEARANCES: A= 0.08mm B= 0.50mm COMPRESSOR AND TURBINE WHEEL CLEARANCES: N= 0.30mm R= 0.50mm
GE02-214 | Turbocharger | Clean Turbine and Compressor casings and check them for cracks and erosion/corrosion | 8000 | 2014-01-23 | 2021-01-04 | 25297 | 2022-05-06 16:24 | 2848.4 | NOT DUE | Ref. 4.2.3 IHI Sevicinng work
GE02-215 | Turbocharger | Clean Bearing Casing and blow air through oil ports/holes | 8000 | 2014-01-23 | 2021-01-04 | 25297 | 2022-05-06 16:24 | 2848.4 | NOT DUE | Ref. 4.2.3 IHI Sevicinng work | REPLACED BEARINGS AND O-RINGS.
GE02-216 | Turbocharger | Clean Nozzle Ring and check for cracks and erosion | 8000 | 2014-01-23 | 2021-06-29 | 27634.1 | 2022-08-12 01:30 | 5185.5 | NOT DUE | Ref. 4.2.3 IHI Sevicinng work | REPLACED WITH NEW SPARE
GE02-217 | Starting air tank | Check pressure/Drain water | 300 | 2014-01-23 | 2021-11-20 | 29913 | 2021-12-29 04:24 | -235.6 | OVERDUE | In normal operation/Initial operation after installation, overhaul, and, maintenance | Next Maintenance schedule
GE02-218 | Reducing valve | Check and adjust pressure | 2000 | 2014-01-23 | 2021-10-21 | 29380 | 2022-02-15 19:24 | 931.4 | NOT DUE | Inspection before/In normal operation
GE02-219 | Starting valve | Open, check and clean valve | 2000 | 2014-01-23 | 2021-10-21 | 29380 | 2022-02-15 19:24 | 931.4 | NOT DUE | In normal operation
GE02-220 | Air motor | Disassembly, inspection & cleaning |  | 2014-01-23 |  |  | 2022-01-08 |  |  | Ref. separater volume/ instruction manual
GE02-221 | Fuel oil relief valve | Disassembly & inspection | 12000 | 2014-01-23 | 2020-12-10 | 25000 | 2022-10-07 23:24 | 6551.4 | NOT DUE | Periodical inspection Ref. 14-2 | visual inspection.
GE02-222 | Fuel oil feed pump | Disassembly & inspection, bearing inspection & replacement | 12000 | 2014-01-23 | 2021-04-30 | 26816.9 | 2022-12-22 16:18 | 8368.3 | NOT DUE | Periodical inspection and replacement ref. 14-3 | Replaced bearings, oil seal, o-rings & gasket
GE02-223 | Lubricating oil pump | Disassembly, inspection & cleaning | 12000 | 2014-01-23 | 2021-03-30 | 26528.1 | 2022-12-10 15:30 | 8079.5 | NOT DUE | Periodical inspection ref. 15-2 | Replaced all O-Rings
GE02-224 | Lubricating oil pump | Bearing oil seal inspection & replacement | 12000 | 2014-01-23 | 2021-03-30 | 26528.1 | 2022-12-10 15:30 | 8079.5 | NOT DUE | Periodical inspection/Replacement ref. 15-2 | Cleaned, inspection and replaced Needle bearings, Oil seal, castle nut, pin, washer, distance piece, packing.
GE02-225 | Lubricating oil cooler | Inspection cleaning & hydrostatic test | 6000 | 2014-01-23 | 2021-01-23 | 25500 | 2022-02-20 19:24 | 1051.4 | NOT DUE | Periodical inspection ref. 15-3
GE02-226 | Lubricating oil relief valve | Disassembly & inspection | 24000 | 2014-01-23 | 2017-10-18 | 12588 | 2022-09-20 19:24 | 6139.4 | NOT DUE |  | visual inspection.
GE02-227 | Lubricating Oil temperature control Valve | Disassembly, inspection, cleaning & pellet replacement | 12000 | 2014-01-23 | 2020-10-26 | 24553 | 2022-09-19 08:24 | 6104.4 | NOT DUE | Periodical inspection ref. 15-4 | visual inspection.
GE02-228 | Lubricating Oil temperature control Valve | Disassembly, inspection, cleaning & pellet replacement | 24000 | 2014-01-23 | 2017-10-18 | 12588 | 2022-09-20 19:24 | 6139.4 | NOT DUE | Replacement ref. 15-4 | visual inspection.
GE02-229 | Lubricating oilcheck valve | Disassembly and inspection | 12000 | 2014-01-23 | 2020-10-26 | 24553 | 2022-09-19 08:24 | 6104.4 | NOT DUE | Periodical inspection ref. 15-6
GE02-230 | Cooling water pump | Disassembly, inspection & cleaning | 12000 | 2014-01-23 | 2021-04-30 | 26816.9 | 2022-12-22 16:18 | 8368.3 | NOT DUE | Periodical inspection ref. 16-2 | Cleaned & inspected
GE02-231 | Cooling water pump | Oil seal, mechanical seal replacement | 12000 | 2014-01-23 | 2021-04-30 | 26816.9 | 2022-12-22 16:18 | 8368.3 | NOT DUE | Replacement ref. 16-2 | Replaced Oil seals and mechanical seals
GE02-232 | Cooling water pump | Bearing replacement | 12000 | 2014-01-23 | 2021-04-30 | 26816.9 | 2022-12-22 16:18 | 8368.3 | NOT DUE | Replacement ref. 16-2 | Replaced bearings
GE02-233 | Thermostat | Inspection, cleaning & replacement | 12000 | 2014-01-23 | 2021-01-23 | 25500 | 2022-10-28 19:24 | 7051.4 | NOT DUE | Periodical inspection and replacement ref. 16-3 | visual inspection.
GE02-234 | Fuel oil shutdown device | Disassembly, inspection & o-ring replacement | 12000 | 2014-01-23 | 2020-10-26 | 24553 | 2022-09-19 08:24 | 6104.4 | NOT DUE | Periodical inspection/Replacement ref. 17 | visual inspection.
GE02-235 | Gauges | Replacement of pressure gauge rubber hose & vibration insulating rubber | 24000 | 2014-01-23 | 2017-10-18 | 12588 | 2022-09-20 19:24 | 6139.4 | NOT DUE | Replacement ref. 18 | visual inspection.
GE02-236 | Gauges | Inspection of pressure gauge & tachometer (calibration) | 24000 | 2014-01-23 | 2017-10-18 | 12588 | 2022-09-20 19:24 | 6139.4 | NOT DUE | Disassemble & calibrate ref. 18 | visual inspection.
GE02-237 | Gauges | Replacement of F.O pressure gauge ethylene glycol (In case of heavy fuel oil specifications) | 6000 | 2014-01-23 | 2021-01-05 | 25297 | 2022-02-12 08:24 | 848.4 | NOT DUE | Replacement ref. 18
GE02-238 | Pressure damper of main fuel oil pipe | Accumulator assembly replacement (including o-ring) | 12000 | 2014-01-23 | 2022-01-03 | 25297 | 2022-10-20 08:24 | 6848.4 | NOT DUE | Repalcement | visual inspection.
GE02-239 | Air strainer | Open, check and clean valve | 500 | 2014-01-23 | 2022-01-03 | 30377.1 | 2022-01-25 20:30 | 428.5 | NOT DUE | In normal operation/During 1 month after initial operation
GE02-240 | Fuel injection Pump Rack | Lubricate Pump rack/Check reading on Rack scale | 300 | 2014-01-23 | 2022-01-03 | 30377.1 | 2022-01-17 12:30 | 228.5 | NOT DUE | Initial operation/Normal/Monthly 300-500 hrs.
GE02-241 | Fuel Oil Filter | Drain water/Clean by blowing-off/open, check and clean filter | 300 | 2014-01-23 | 2022-01-03 | 30377.1 | 2022-01-17 12:30 | 228.5 | NOT DUE | Normal/Initial operation after installation, overhaul, and maintenance Ref. 5-4.3
GE02-242 | F.O 2nd filter elements | Clean & inspect | Monthly | 2014-01-23 | 2022-01-03 | 30377.1 | 2022-02-02 | 24 | NOT DUE
GE02-243 | Lubricating Oil Filter | Autobackwashing filter |  | 2014-01-23 | 2020-07-24 |  | 2021-07-23 |  |  | Refer to the separate volume "Operation and Maintenance Manual for Lubricant Oil Automatic Backwashing Filter Ref. 5-4.3
GE02-244 | Lubricating Oil by-pass filter | Open, check and clean valve | 300 | 2014-01-23 | 2022-01-03 | 30377.1 | 2022-01-17 12:30 | 228.5 | NOT DUE | Ref. 5-4.3
GE02-245 | Lubricating Oil tank | Check Oil level and Supply Oil/Analyze and examine oil | Daily | 2014-01-23 | 2022-01-08 |  | 2022-01-09 | 0 | NOT DUE | Normal/Initial and first operation after overhaul Ref. 4-2.1, 6-2
GE02-246 | Lubricating Oil temperature control Valve | Open, check and clean Valve | 2000 | 2014-01-23 | 2021-11-20 | 29913 | 2022-03-10 00:24 | 1464.4 | NOT DUE | Normal Ref. 5-3.2 | clean & inspection
GE02-247 | Gauge Board | Check Thermometer and pressure gauge | 500 | 2014-01-23 | 2021-12-11 | 30160 | 2022-01-16 19:24 | 211.4 | NOT DUE | Normal
GE02-248 | Controlling and protective device | Check and confirm movement | Weekly | 2014-01-23 | 2022-01-07 |  | 2022-01-14 | 5 | NOT DUE | Initial operation after installation, overhaul and maintenance
GE02-249 | Output voltage, current & power | Check if within the rated values specified in name plate | Daily | 2014-01-23 | 2022-01-08 |  | 2022-01-09 | 0 | NOT DUE | Adjust values within the rated values specified in name plate
GE02-250 | Operation temp. stator (coil, iron core) | Check through thermometer. | Daily | 2014-01-23 | 2022-01-08 |  | 2022-01-09 | 0 | NOT DUE | Adjust value to the normal one. If with error, stop the machine, & remove the possible cause.Below average value (Refer to the section 9.2.1)
GE02-251 | Operation temp. (Ambient temperature) | Check through thermometer. | Daily | 2014-01-23 | 2022-01-08 |  | 2022-01-09 | 0 | NOT DUE | Adjust value to the normal one. If the allowable value is exceeded, stop the machine, & remove the possible cause.Below average value (Refer to the section 9.2.1)
GE02-252 | Operation temp. (Bearing & stator frame) | Thermometer, measurement by touching. | Daily | 2014-01-23 | 2022-01-08 |  | 2022-01-09 | 0 | NOT DUE | Adjust value to the normal one.Below average value (Refer to the section 9.2.1)
GE02-253 | Operation (Vibration) | Vibration meter, or measurement by touching. | Daily | 2014-01-23 | 2022-01-08 |  | 2022-01-09 | 0 | NOT DUE | Adjust in periodical inspection. If the allowable value is exceeded, stop the machine, & remove the possible cause. Without abnormal vibration or increase of vibration (Refer to the section 9.2.4)
GE02-254 | Operation (Abnormal noise & smell | Check by hearing stethoscope | Daily | 2014-01-23 | 2022-01-08 |  | 2022-01-09 | 0 | NOT DUE | Machine should not have abnormal noise & smell. Inspect in overhaul. If too excessive for operation, stop the machine, & remove the possible cause.
GE02-255 | Stator appearance & contamination | Check by visual inspection | Daily | 2014-01-23 | 2022-01-08 |  | 2022-01-09 | 0 | NOT DUE | Clean if dirt is too much.
GE02-256 | Bearing Oil level (G/E type) | Check through oil gauge | Daily | 2014-01-23 | 2022-01-08 |  | 2022-01-09 | 0 | NOT DUE | Remove the possible cause and recover.
GE02-257 | Oil amount, oil pressure (GEK type) | Check through oil sight glass (visual inspection) Pressure gauge | Daily | 2014-01-23 | 2022-01-08 |  | 2022-01-09 | 0 | NOT DUE | Adjust within specified oil pressure and make it flow normally.
GE02-258 | Oil leakage | Visual inspection | Daily | 2014-01-23 | 2022-01-08 |  | 2022-01-09 | 0 | NOT DUE | Clean, remove the possible casue & recover to conditon.
GE02-259 | Oil ring (GE type) | Visual inspection | Daily | 2014-01-23 | 2022-01-08 |  | 2022-01-09 | 0 | NOT DUE | Adjust it so as for it to rotate normally.
GE02-260 | Bearing noise | By hearing stethoscope | Daily | 2014-01-23 | 2022-01-08 |  | 2022-01-09 | 0 | NOT DUE | Remove the possible cause and recover.
GE02-261 | Ventilation hole | Visual inspection | Daily | 2014-01-23 | 2022-01-08 |  | 2022-01-09 | 0 | NOT DUE | Remove obstacle.
GE02-262 | Exhaust path | Visual inspection | Daily | 2014-01-23 | 2022-01-08 |  | 2022-01-09 | 0 | NOT DUE | Change exhaust path if exhaust go to suction path.
GE02-263 | Stator appearance & contamination | Visual inspection & knocking | Weekly | 2014-01-23 | 2022-01-07 |  | 2022-01-14 | 5 | NOT DUE | Clean if dirt is too much.
GE02-264 | Stator fastening | Check for knocking sound | Weekly | 2014-01-23 | 2022-01-07 |  | 2022-01-14 | 5 | NOT DUE | Fasten again if looseness is found.
GE02-265 | Bearing Oil leakage | Visual inspection | Weekly | 2014-01-23 | 2022-01-07 |  | 2022-01-14 | 5 | NOT DUE | If leakage found. Clean, remove the possible cause & recover to normal condition
GE02-266 | Bearing lubrication | Check through oil gauge/ pressure gauge. | Weekly | 2014-01-23 | 2022-01-07 |  | 2022-01-14 | 5 | NOT DUE | Refill up to the normal level of oil gauge.
GE02-267 | Air filter dirt | Visual inspection | Weekly | 2014-01-23 | 2022-01-07 |  | 2022-01-14 | 5 | NOT DUE | If clogged. Clean
GE02-268 | Stator coil lead wire | Visual inspection | Monthly | 2014-01-23 | 2022-01-03 |  | 2022-02-02 | 24 | NOT DUE | Clean if dirt is too much.
GE02-269 | Stator coil insulation resistance | Visual inspection | Monthly | 2014-01-23 | 2022-01-03 |  | 2022-02-02 | 24 | NOT DUE | Over 1MΩ (Refer to the section 9.2.7) Within 2 digits from the measured value in the previous time. Clean & dry the stator coil. If recovery is impossible, carry out overhaul.
GE02-270 | Bearing Oil leakage | Visual inspection | Monthly | 2014-01-23 | 2022-01-03 |  | 2022-02-02 | 24 | NOT DUE | If leak is found. Correct manually.
GE02-271 | Terminal portion fastening | Visual inspection & touching | Monthly | 2014-01-23 | 2022-01-03 |  | 2022-02-02 | 24 | NOT DUE | If loosenes is found. Fasten again.
GE02-272 | Bearing oil quality (GE TYPE) | Visual inspection | 6 Months | 2014-01-23 | 2021-11-27 |  | 2022-05-26 | 137 | NOT DUE | If foreign matter, discoloration, or deterioration (refer to the section 9.2.2) Exchange with the specified type.
GE02-273 | Electric wiring insulation | Visual inspection & touching | 6 Months | 2014-01-23 | 2021-11-27 |  | 2022-05-26 | 137 | NOT DUE | If damage, discoloration or crack is found. Correct manually.
GE02-274 | Rotating rectifier ( rotary rectifying element | Visual inspection | Yearly | 2014-01-23 | 2021-10-25 |  | 2022-10-24 | 288 | NOT DUE | If deformation or abnormality is found. Exchange silicon rectifying modules.
GE02-275 | Rotating rectifier (lead wire) | Visual inspection | Yearly | 2014-01-23 | 2021-10-25 |  | 2022-10-24 | 288 | NOT DUE | If damaged or crack. Correct manually.
GE02-276 | AVR grounding with panel | Visual inspection | Yearly | 2014-01-23 | 2021-10-25 |  | 2022-10-24 | 288 | NOT DUE | IF not appropriately grounded. Correct manully.
GE02-277 | AVR internal parts | Visual inspection | Yearly | 2014-01-23 | 2021-10-25 |  | 2022-10-24 | 288 | NOT DUE | If discolored by overheating. Exchange AVR.
GE02-278 | Fan appearance | Visual inspection | Yearly | 2014-01-23 | 2021-10-25 |  | 2022-10-24 | 288 | NOT DUE | If damaged or crack. Correct manually.
GE02-279 | Fan fastening bolt | Visual inspection | Yearly | 2014-01-23 | 2021-10-25 |  | 2022-10-24 | 288 | NOT DUE | If loosened. Fasten again.
GE02-280 | Space heater | Check with 500 V megger | Yearly | 2014-01-23 | 2021-10-25 |  | 2022-10-24 | 288 | NOT DUE | If abnormal. Corect manually
GE02-281 | Temperature measuring element | Check with 500 V megger/ tester | Yearly | 2014-01-23 | 2021-10-25 |  | 2022-10-24 | 288 | NOT DUE | If abnormal. Corect manually. Exchange
GE02-282 | Tachogenerator (appearance/lead wire) | Visual inspection | Yearly | 2014-01-23 | 2021-10-25 |  | 2022-10-24 | 288 | NOT DUE | If damage, discoloration or crack is found. Correct manually. Exchange.
GE02-283 | Stator coil | Visual inspection & touching | 4 Years | 2014-01-23 | 2020-12-10 |  | 2024-12-09 | 1065 | NOT DUE | If discoloration, dirt or scratch found. Clean, varnish, correct manually.
GE02-284 | Stator wedge | Visual inspection & knocking sound | 4 Years | 2014-01-23 | 2020-12-10 |  | 2024-12-09 | 1065 | NOT DUE | If dropped, displaced or slacked. Repair or exchange.
GE02-285 | Stator thread combining | Visual inspection & touching | 4 Years | 2014-01-23 | 2020-12-10 |  | 2024-12-09 | 1065 | NOT DUE | If slacked or displaced. Combine again.
GE02-286 | Stator coil supporter | Visual inspection & touching | 4 Years | 2014-01-23 | 2020-12-10 |  | 2024-12-09 | 1065 | NOT DUE | If slacked or displaced. Repair.
GE02-287 | Stator coil lead wire | Visual inspection & touching | 4 Years | 2014-01-23 | 2020-12-10 |  | 2024-12-09 | 1065 | NOT DUE | If dropped, displaced or slacked. Repair.
GE02-288 | Stator coil insulation resistance | 500 V megger | 4 Years | 2014-01-23 | 2020-12-10 |  | 2024-12-09 | 1065 | NOT DUE | Over 1MΩ (Refer to the section 9.2.7) Within 2 digits from the measured value in the previous time. Clean & dry the stator coil. If recovery is impossible, apply varnish or exchange coil.
GE02-289 | Stator Iron core | Visual inspection | 4 Years | 2014-01-23 | 2020-12-10 |  | 2024-12-09 | 1065 | NOT DUE | If rusted or discolored. Repair.
GE02-290 | Stator Duct interval piece | Visual inspection & knocking | 4 Years | 2014-01-23 | 2020-12-10 |  | 2024-12-09 | 1065 | NOT DUE | If rusted or discolored. Repair.
GE02-291 | Stator Iron core duct clogging dirt | Visual inspection | 4 Years | 2014-01-23 | 2020-12-10 |  | 2024-12-09 | 1065 | NOT DUE | Clogged or dirty. Clean.
GE02-292 | Rotor coil | Visual inspection & knocking | 4 Years | 2014-01-23 | 2020-12-10 |  | 2024-12-09 | 1065 | NOT DUE | If discoloration, dirt or scratch found. Clean, varnish, correct manually.
GE02-293 | Rotor coil supporter | Visual inspection & knocking | 4 Years | 2014-01-23 | 2020-12-10 |  | 2024-12-09 | 1065 | NOT DUE | If slacked or dispalced. Repair.
GE02-294 | Rotor coil lead wire | Visual inspection & knocking | 4 Years | 2014-01-23 | 2020-12-10 |  | 2024-12-09 | 1065 | NOT DUE | If discoloration, dirt or scratch found. Repair
GE02-295 | Rotor coil insulation resistance | Visual inspection & knocking | 4 Years | 2014-01-23 | 2020-12-10 |  | 2024-12-09 | 1065 | NOT DUE | Over 1MΩ (Refer to the section 9.2.7) Within 2 digits from the measured value in the previous time. Clean & dry the stator coil. If recovery is impossible, apply varnish or exchange coil.
GE02-296 | Rotor iron core | Visual inspection | 4 Years | 2014-01-23 | 2020-12-10 |  | 2024-12-09 | 1065 | NOT DUE | If rusted or discolored. Repair.
GE02-297 | Rotor duct interval piece | Visual inspection & knocking | 4 Years | 2014-01-23 | 2020-12-10 |  | 2024-12-09 | 1065 | NOT DUE | If rusted or discolored. Repair.
GE02-298 | Rotor duct clogging dirt | Visual inspection | 4 Years | 2014-01-23 | 2020-12-10 |  | 2024-12-09 | 1065 | NOT DUE | Clogged or dirty. Clean.
GE02-299 | Rotor damper bar connection portion | Visual inspection | 4 Years | 2014-01-23 | 2020-12-10 |  | 2024-12-09 | 1065 | NOT DUE | If cracked. Fasten again.
GE02-300 | Bearing clearance | Inspect by micro meter, clearance gauge. | 4 Years | 2014-01-23 | 2020-12-10 |  | 2024-12-09 | 1065 | NOT DUE | If not within the standard value (refer to the section 9.2.3.2). Exchange metal. | Visual inspection
GE02-301 | Bearing metal | Visual inspection, color check. | 4 Years | 2014-01-23 | 2020-12-10 |  | 2024-12-09 | 1065 | NOT DUE | If attachment is uneven, engagement, separation on upper half portion & thrust potion. Repair. Exchange metal.
GE02-302 | Bearing oil ring | Visual inspection dimentional measurement. | 4 Years | 2014-01-23 | 2020-12-10 |  | 2024-12-09 | 1065 | NOT DUE | If deformed. Repair. Exchange.
GE02-303 | Bearing oil quality | Visual inspection | 4 Years | 2014-01-23 | 2020-12-10 |  | 2024-12-09 | 1065 | NOT DUE | If foreign matter, discoloration, or deterioration (refer to the section 9.2.2) Exchange with the specified type.
GE02-304 | Bearing Oil leakage | Visual inspection | 4 Years | 2014-01-23 | 2020-12-10 |  | 2024-12-09 | 1065 | NOT DUE | If oil is leaking to oil dropping & oil pool. Repair.
GE02-305 | Bearing Oil cutting | Visual inspection clearance gauge. | 4 Years | 2014-01-23 | 2020-12-10 |  | 2024-12-09 | 1065 | NOT DUE | If not within 0.2 to 0.4mm of clearance in diameter to shaft. Repair or exchange.
GE02-306 | Bearing pipe of lubrication & drain | Visual inspection | 4 Years | 2014-01-23 | 2020-12-10 |  | 2024-12-09 | 1065 | NOT DUE | If abnormal. Repair.
GE02-307 | Exciting cicuit terminal box parts | Visual inspection | 4 Years | 2014-01-23 | 2020-12-10 |  | 2024-12-09 | 1065 | NOT DUE | If scratched, discolored or disconnected. Repair, exchange.
GE02-308 | Exciting circuit terminal box electric wiring | Visual inspection | 4 Years | 2014-01-23 | 2020-12-10 |  | 2024-12-09 | 1065 | NOT DUE | If scratched, discolored or disconnected. Repair.
GE02-309 | Exciting circuit rotating rectifier silicon rectifying modules. | Check with tester. | 4 Years | 2014-01-23 | 2020-12-10 |  | 2024-12-09 | 1065 | NOT DUE | Normal direction: below 10Ω, Reverse direction over 100kΩ. If not within specified. Exchange silicon rectifying modules. | at dockyard.
GE02-310 | Exciting cicuit (exciter, PMG) | Check in accordance with generator. | 4 Years | 2014-01-23 | 2020-12-10 |  | 2024-12-09 | 1065 | NOT DUE | In accordance with generator. | at dockyard.
GE02-311 | Direct coupling (Direct coupling with driving apparatus) | Check with magnetic center gauge. | 4 Years | 2014-01-23 | 2020-12-10 |  | 2024-12-09 | 1065 | NOT DUE | If air gap is uneven, refer to the section 7.3.1. Adjust, direct coupling again. | at dockyard.
GE02-312 | Cylinder Head No.1 | Starting valve disassembly & inspection | 12000 | 2014-01-23 | N/A | N/A | #VALUE! | #VALUE! | #VALUE! | Periodical Inspection ref. 3-3 | N/A
GE02-313 | Cylinder Head No.2 | Starting valve disassembly & inspection | 12000 | 2014-01-23 | N/A | N/A | #VALUE! | #VALUE! | #VALUE! | Periodical Inspection ref. 3-3 | N/A
GE02-314 | Cylinder Head No.3 | Starting valve disassembly & inspection | 12000 | 2014-01-23 | N/A | N/A | #VALUE! | #VALUE! | #VALUE! | Periodical Inspection ref. 3-3 | N/A
GE02-315 | Cylinder Head No.4 | Starting valve disassembly & inspection | 12000 | 2014-01-23 | N/A | N/A | #VALUE! | #VALUE! | #VALUE! | Periodical Inspection ref. 3-3 | N/A
GE02-316 | Cylinder Head No.5 | Starting valve disassembly & inspection | 12000 | 2014-01-23 | N/A | N/A | #VALUE! | #VALUE! | #VALUE! | Periodical Inspection ref. 3-3 | N/A
GE02-317 | Starting rotary valve | Drain water | 300 | 2014-01-23 | N/A | N/A | #VALUE! | #VALUE! | #VALUE! | In Normal Operation | N/A
GE02-318 | Starting air rotary valve | Disassembly and inspection | 12000 | 2014-01-23 | N/A | N/A | #VALUE! | #VALUE! | #VALUE! | Ref. separate volume 13-3 | N/A
GE02-319 | F.O 2nd Filter ratchet mechanism | Replenish class 1, no. 2 bearing grease. | 500 | 2014-01-24 | 2022-01-03 | 30377.1 | 2022-01-25 20:30 | 428.5 | NOT DUE
GE02-320 | F.O 2nd Filter bearing housing | Replenish in the gear box with clear class 2, VG68 turbine oil | Yearly | 2014-01-25 | 2021-11-20 |  | 2022-11-19 | 314 | NOT DUE
GE02-321 | F.O 2nd filter Air cylinder | Disassemble & inspect | Yearly | 2014-01-26 | 2021-11-20 |  | 2022-11-19 | 314 | NOT DUE
GE02-322 | Turbocharger | Clean aircooler airside | 500 | 2014-01-23 | 2021-11-23 | 29912 | 2022-01-06 11:24 | -36.6 | OVERDUE | Normal Operation Ref. 5-4.6 | Next Maintenance schedule
GE02-323 | Engine Performance Data | Check and Test using Pressure Indicator | 300 | 2014-01-23 | 2021-12-16 | 30272.1 | 2022-01-13 03:30 | 123.5 | NOT DUE
GE02-324 | Safety Alarm & Shutdown | Check and Test safety alarm thru press. Switch | 1000 | 2014-01-23 | 2021-12-27 | 30377 | 2022-02-15 16:24 | 928.4 | NOT DUE
| Checked by: |  | Approved by: |  |  |  | Noted by:
|  | 2AE REYMUND R. LUNA |  | C/E NHINO A. PADILLA |  |  |  | CAPT. GLENDEL S. CALLEDO
|  | Officer In-charge |  | Chief Engineer |  |  |  | Master
Formulas:
GE02 = [GE02, row above]
GE02 = [GE02, row below]-1
Due Date = DATE(YEAR([GE02]),MONTH([GE02]),DAY([GE02])+1)
Due Date = IF([Remaining Intervals]<=1000,F5+([Remaining Intervals]/24),"error")
Back to Main MENU
Back to Main MENU

## Generator Engine No.3
Name of Vessel: |  | GL IGUAZU | Class No.: |  | NK 140421
Vessel's Flag: |  | PANAMA | IMO No.: |  | 9599200
Name of Machinery: |  | Generator Engine No.3 | Machinery Code No.: |  | GEN03
Model: |  | 5DK-20e | Running Hours: |  | 21363.7
Maker: |  | Daihatsu |  | Reporting Date: | 2022-01-08
Code No. | Sub-category | Description | Intervals | Commisioning Date | Last Done (dd-mm-yy) | Last Done (Run Hours) | Due Date | Remaining Intervals | Status | Instruction | Remarks
GE03-001 | Engine appearance | Check loose parts and leaks | Daily | 2014-01-23 | 2022-01-08 |  | 2022-01-09 | 0 | NOT DUE | In normal operation
GE03-002 | Piping System | Check loose parts and leaks | Daily | 2014-01-23 | 2022-01-08 |  | 2022-01-09 | 0 | NOT DUE | In normal operation
GE03-003 | Cylinder Head Cover | Check Internally (Valve end clearance, rotator) | 1000 | 2014-01-23 | 2021-09-14 | 20167 | 2021-12-30 19:18 | -196.7 | OVERDUE | Initial Operation and first operation after overhaul/Normal operation | Next Maintenance schedule
GE03-004 | Cylinder Head No.1 | Check and Tighten Head Bolt | 2000 | 2014-01-23 | 2021-11-27 | 20816 | 2022-03-09 12:18 | 1452.3 | NOT DUE | Initial Operation and first operation after overhaul/ Including when overhauling
GE03-005 | Cylinder Head No.1 | Check & retightening of cylinder head bolt | 12000 | 2014-01-23 | 2018-10-05 | 12001 | 2022-04-27 21:18 | 2637.3 | NOT DUE | Periodical Inspection ref. 3-1
GE03-006 | Cylinder Head No.1 | Overhaul of cylinder head (top hole) | 12000 | 2014-01-23 | 2018-10-05 | 12001 | 2022-04-27 21:18 | 2637.3 | NOT DUE | Periodical Inspection ref. 3-1
GE03-007 | Cylinder Head No.1 | Inspection & cleaning | 12000 | 2014-01-23 | 2018-10-05 | 12001 | 2022-04-27 21:18 | 2637.3 | NOT DUE | Periodical Inspection ref. 3-1
GE03-008 | Cylinder Head No.1 | Intake & exhaust valve disassembly, inspection & facing-up | 12000 | 2014-01-23 | 2018-10-05 | 12001 | 2022-04-27 21:18 | 2637.3 | NOT DUE | Periodical Inspection ref. 3-2
GE03-009 | Cylinder Head No.1 | Valve rotator inspection | 3000 | 2014-01-23 | 2020-11-05 | 18044 | 2021-12-25 16:18 | -319.7 | OVERDUE | First inspection after the initial operation, & after overhaul & maintenance ref. 3-2 | Next Maintenance schedule
GE03-010 | Cylinder Head No.1 | Valve rotator disassembly & inspection | 12000 | 2014-01-23 | 2018-10-05 | 12001 | 2022-04-27 21:18 | 2637.3 | NOT DUE | Periodical Inspection ref. 3-2
GE03-011 | Cylinder Head No.1 | Valve spring & cotter inspection | 3000 | 2014-01-23 | 2020-11-05 | 18044 | 2021-12-25 16:18 | -319.7 | OVERDUE | First inspection after the initial operation, & after overhaul & maintenance ref. 3-2 | Next Maintenance schedule
GE03-012 | Cylinder Head No.1 | Valve spring & cotter inspection | 12000 | 2014-01-23 | 2018-10-05 | 12001 | 2022-04-27 21:18 | 2637.3 | NOT DUE | Periodical Inspection ref. 3-2
GE03-013 | Cylinder Head No.1 | Rocker arm disassembly & inspection | 12000 | 2014-01-23 | 2018-10-05 | 12001 | 2022-04-27 21:18 | 2637.3 | NOT DUE | Periodical Inspection ref. 3-4
GE03-014 | Cylinder Head No.1 | Indicator & safety valve disassembly & inspection | 12000 | 2014-01-23 | 2018-10-05 | 12001 | 2022-04-27 21:18 | 2637.3 | NOT DUE | Periodical Inspection ref. 3-5
GE03-015 | Cylinder Head No.1 | Exhaust valve seat & o-ring replacement | 24000 | 2014-01-23 | Since New | 0 | 2022-04-27 20:18 | 2636.3 | NOT DUE | Replacement ref. 3-1
GE03-016 | Cylinder Head No.1 | Jacket opening for removal of scale | 12000 | 2014-01-23 | 2018-10-05 | 12001 | 2022-04-27 21:18 | 2637.3 | NOT DUE | Periodical Inspection ref. 3-1
GE03-017 | Cylinder Head No.2 | Check and Tighten Head Bolt | 2000 | 2014-01-23 | 2021-11-27 | 20816 | 2022-03-09 12:18 | 1452.3 | NOT DUE | Initial Operation and first operation after overhaul/ Including when overhauling
GE03-018 | Cylinder Head No.2 | Check & retightening of cylinder head bolt | 12000 | 2014-01-23 | 2019-08-30 | 14327 | 2022-08-02 19:18 | 4963.3 | NOT DUE | Periodical Inspection ref. 3-1
GE03-019 | Cylinder Head No.2 | Overhaul of cylinder head (top hole) | 12000 | 2014-01-23 | 2018-10-05 | 12001 | 2022-04-27 21:18 | 2637.3 | NOT DUE | Periodical Inspection ref. 3-1
GE03-020 | Cylinder Head No.2 | Inspection & cleaning | 12000 | 2014-01-23 | 2018-10-05 | 12001 | 2022-04-27 21:18 | 2637.3 | NOT DUE | Periodical Inspection ref. 3-1
GE03-021 | Cylinder Head No.2 | Intake & exhaust valve disassembly, inspection & facing-up | 12000 | 2014-01-23 | 2018-10-05 | 12001 | 2022-04-27 21:18 | 2637.3 | NOT DUE | Periodical Inspection ref. 3-2
GE03-022 | Cylinder Head No.2 | Valve rotator disassembly & inspection | 3000 | 2014-01-23 | 2020-11-05 | 18044 | 2021-12-25 16:18 | -319.7 | OVERDUE | First inspection after the initial operation, & after overhaul & maintenance ref. 3-2 | Next Maintenance schedule
GE03-023 | Cylinder Head No.2 | Valve rotator disassembly & inspection | 12000 | 2014-01-23 | 2018-10-05 | 12001 | 2022-04-27 21:18 | 2637.3 | NOT DUE | Periodical Inspection ref. 3-2
GE03-024 | Cylinder Head No.2 | Valve sparing & cotter inspection | 3000 | 2014-01-23 | 2020-11-05 | 18044 | 2021-12-25 16:18 | -319.7 | OVERDUE | First inspection after the initial operation, & after overhaul & maintenance ref. 3-2 | Next Maintenance schedule
GE03-025 | Cylinder Head No.2 | Valve sparing & cotter inspection | 12000 | 2014-01-23 | 2018-10-05 | 12001 | 2022-04-27 21:18 | 2637.3 | NOT DUE | Periodical Inspection ref. 3-2
GE03-026 | Cylinder Head No.2 | Rocker arm disassembly & inspection | 12000 | 2014-01-23 | 2018-10-05 | 12001 | 2022-04-27 21:18 | 2637.3 | NOT DUE | Periodical Inspection ref. 3-4
GE03-027 | Cylinder Head No.2 | Indicator & safety valve disassembly & inspection | 12000 | 2014-01-23 | 2018-10-05 | 12001 | 2022-04-27 21:18 | 2637.3 | NOT DUE | Periodical Inspection ref. 3-5
GE03-028 | Cylinder Head No.2 | Exhaust valve seat & o-ring replacement | 24000 | 2014-01-23 | Since New | 0 | 2022-04-27 20:18 | 2636.3 | NOT DUE | Replacement ref. 3-1
GE03-029 | Cylinder Head No.2 | Jacket opening for removal of scale | 12000 | 2014-01-23 | 2018-10-05 | 12001 | 2022-04-27 21:18 | 2637.3 | NOT DUE | Periodical Inspection ref. 3-1
GE03-030 | Cylinder Head No.3 | Check and Tighten Head Bolt | 2000 | 2014-01-23 | 2021-11-27 | 20816 | 2022-03-09 12:18 | 1452.3 | NOT DUE | Initial Operation and first operation after overhaul/ Including when overhauling
GE03-031 | Cylinder Head No.3 | Check & retightening of cylinder head bolt | 12000 | 2014-01-23 | 2018-10-05 | 12001 | 2022-04-27 21:18 | 2637.3 | NOT DUE | Periodical Inspection ref. 3-1
GE03-032 | Cylinder Head No.3 | Overhaul of cylinder head (top hole) | 12000 | 2014-01-23 | 2018-10-05 | 12001 | 2022-04-27 21:18 | 2637.3 | NOT DUE | Periodical Inspection ref. 3-1
GE03-033 | Cylinder Head No.3 | Inspection & cleaning | 12000 | 2014-01-23 | 2018-10-05 | 12001 | 2022-04-27 21:18 | 2637.3 | NOT DUE | Periodical Inspection ref. 3-1
GE03-034 | Cylinder Head No.3 | Intake & exhaust valve disassembly, inspection & facing-up | 12000 | 2014-01-23 | 2018-10-05 | 12001 | 2022-04-27 21:18 | 2637.3 | NOT DUE | Periodical Inspection ref. 3-2
GE03-035 | Cylinder Head No.3 | Valve rotator disassembly & inspection | 3000 | 2014-01-23 | 2020-11-05 | 18044 | 2021-12-25 16:18 | -319.7 | OVERDUE | First inspection after the initial operation, & after overhaul & maintenance ref. 3-2 | Next Maintenance schedule
GE03-036 | Cylinder Head No.3 | Valve rotator disassembly & inspection | 12000 | 2014-01-23 | 2018-10-05 | 12001 | 2022-04-27 21:18 | 2637.3 | NOT DUE | Periodical Inspection ref. 3-2
GE03-037 | Cylinder Head No.3 | Valve sparing & cotter inspection | 3000 | 2014-01-23 | 2020-11-05 | 18044 | 2021-12-25 16:18 | -319.7 | OVERDUE | First inspection after the initial operation, & after overhaul & maintenance ref. 3-2 | Next Maintenance schedule
GE03-038 | Cylinder Head No.3 | Valve sparing & cotter inspection | 12000 | 2014-01-23 | 2018-10-05 | 12001 | 2022-04-27 21:18 | 2637.3 | NOT DUE | Periodical Inspection ref. 3-2
GE03-039 | Cylinder Head No.3 | Rocker arm disassembly & inspection | 12000 | 2014-01-23 | 2018-10-05 | 12001 | 2022-04-27 21:18 | 2637.3 | NOT DUE | Periodical Inspection ref. 3-4
GE03-040 | Cylinder Head No.3 | Indicator & safety valve disassembly & inspection | 12000 | 2014-01-23 | 2018-10-05 | 12001 | 2022-04-27 21:18 | 2637.3 | NOT DUE | Periodical Inspection ref. 3-5
GE03-041 | Cylinder Head No.3 | Exhaust valve seat & o-ring replacement | 24000 | 2014-01-23 | Since New | 0 | 2022-04-27 20:18 | 2636.3 | NOT DUE | Replacement ref. 3-1
GE03-042 | Cylinder Head No.3 | Jacket opening for removal of scale | 12000 | 2014-01-23 | 2018-10-05 | 12001 | 2022-04-27 21:18 | 2637.3 | NOT DUE | Periodical Inspection ref. 3-1
GE03-043 | Cylinder Head No.4 | Check and Tighten Head Bolt | 2000 | 2014-01-23 | 2021-11-27 | 20816 | 2022-03-09 12:18 | 1452.3 | NOT DUE | Initial Operation and first operation after overhaul/ Including when overhauling
GE03-044 | Cylinder Head No.4 | Check & retightening of cylinder head bolt | 12000 | 2014-01-23 | 2018-10-05 | 12001 | 2022-04-27 21:18 | 2637.3 | NOT DUE | Periodical Inspection ref. 3-1
GE03-045 | Cylinder Head No.4 | Overhaul of cylinder head (top hole) | 12000 | 2014-01-23 | 2018-10-05 | 12001 | 2022-04-27 21:18 | 2637.3 | NOT DUE | Periodical Inspection ref. 3-1
GE03-046 | Cylinder Head No.4 | Inspection & cleaning | 12000 | 2014-01-23 | 2018-10-05 | 12001 | 2022-04-27 21:18 | 2637.3 | NOT DUE | Periodical Inspection ref. 3-1
GE03-047 | Cylinder Head No.4 | Intake & exhaust valve disassembly, inspection & facing-up | 12000 | 2014-01-23 | 2018-10-05 | 12001 | 2022-04-27 21:18 | 2637.3 | NOT DUE | Periodical Inspection ref. 3-2
GE03-048 | Cylinder Head No.4 | Valve rotator disassembly & inspection | 3000 | 2014-01-23 | 2020-11-05 | 18044 | 2021-12-25 16:18 | -319.7 | OVERDUE | First inspection after the initial operation, & after overhaul & maintenance ref. 3-2 | Next Maintenance schedule
GE03-049 | Cylinder Head No.4 | Valve rotator disassembly & inspection | 12000 | 2014-01-23 | 2018-10-05 | 12001 | 2022-04-27 21:18 | 2637.3 | NOT DUE | Periodical Inspection ref. 3-2
GE03-050 | Cylinder Head No.4 | Valve sparing & cotter inspection | 3000 | 2014-01-23 | 2020-11-05 | 18044 | 2021-12-25 16:18 | -319.7 | OVERDUE | First inspection after the initial operation, & after overhaul & maintenance ref. 3-2 | Next Maintenance schedule
GE03-051 | Cylinder Head No.4 | Valve sparing & cotter inspection | 12000 | 2014-01-23 | 2018-10-05 | 12001 | 2022-04-27 21:18 | 2637.3 | NOT DUE | Periodical Inspection ref. 3-2
GE03-052 | Cylinder Head No.4 | Rocker arm disassembly & inspection | 12000 | 2014-01-23 | 2018-10-05 | 12001 | 2022-04-27 21:18 | 2637.3 | NOT DUE | Periodical Inspection ref. 3-4
GE03-053 | Cylinder Head No.4 | Indicator & safety valve disassembly & inspection | 12000 | 2014-01-23 | 2018-10-05 | 12001 | 2022-04-27 21:18 | 2637.3 | NOT DUE | Periodical Inspection ref. 3-5
GE03-054 | Cylinder Head No.4 | Exhaust valve seat & o-ring replacement | 24000 | 2014-01-23 | Since New | 0 | 2022-04-27 20:18 | 2636.3 | NOT DUE | Replacement ref. 3-1
GE03-055 | Cylinder Head No.4 | Jacket opening for removal of scale | 12000 | 2014-01-23 | 2018-10-05 | 12001 | 2022-04-27 21:18 | 2637.3 | NOT DUE | Periodical Inspection ref. 3-1
GE03-056 | Cylinder Head No.5 | Check and Tighten Head Bolt | 2000 | 2014-01-23 | 2021-11-27 | 20816 | 2022-03-09 12:18 | 1452.3 | NOT DUE | Initial Operation and first operation after overhaul/ Including when overhauling
GE03-057 | Cylinder Head No.5 | Check & retightening of cylinder head bolt | 12000 | 2014-01-23 | 2018-10-05 | 12001 | 2022-04-27 21:18 | 2637.3 | NOT DUE | Periodical Inspection ref. 3-1
GE03-058 | Cylinder Head No.5 | Overhaul of cylinder head (top hole) | 12000 | 2014-01-23 | 2018-10-05 | 12001 | 2022-04-27 21:18 | 2637.3 | NOT DUE | Periodical Inspection ref. 3-1
GE03-059 | Cylinder Head No.5 | Inspection & cleaning | 12000 | 2014-01-23 | 2018-10-05 | 12001 | 2022-04-27 21:18 | 2637.3 | NOT DUE | Periodical Inspection ref. 3-1
GE03-060 | Cylinder Head No.5 | Intake & exhaust valve disassembly, inspection & facing-up | 12000 | 2014-01-23 | 2018-10-05 | 12001 | 2022-04-27 21:18 | 2637.3 | NOT DUE | Periodical Inspection ref. 3-2
GE03-061 | Cylinder Head No.5 | Valve rotator disassembly & inspection | 3000 | 2014-01-23 | 2020-11-05 | 18044 | 2021-12-25 16:18 | -319.7 | OVERDUE | First inspection after the initial operation, & after overhaul & maintenance ref. 3-2 | Next Maintenance schedule
GE03-062 | Cylinder Head No.5 | Valve rotator disassembly & inspection | 12000 | 2014-01-23 | 2018-10-05 | 12001 | 2022-04-27 21:18 | 2637.3 | NOT DUE | Periodical Inspection ref. 3-2
GE03-063 | Cylinder Head No.5 | Valve sparing & cotter inspection | 3000 | 2014-01-23 | 2020-11-05 | 18044 | 2021-12-25 16:18 | -319.7 | OVERDUE | First inspection after the initial operation, & after overhaul & maintenance ref. 3-2 | Next Maintenance schedule
GE03-064 | Cylinder Head No.5 | Valve sparing & cotter inspection | 12000 | 2014-01-23 | 2018-10-05 | 12001 | 2022-04-27 21:18 | 2637.3 | NOT DUE | Periodical Inspection ref. 3-2
GE03-065 | Cylinder Head No.5 | Rocker arm disassembly & inspection | 12000 | 2014-01-23 | 2018-10-05 | 12001 | 2022-04-27 21:18 | 2637.3 | NOT DUE | Periodical Inspection ref. 3-4
GE03-066 | Cylinder Head No.5 | Indicator & safety valve disassembly & inspection | 12000 | 2014-01-23 | 2018-10-05 | 12001 | 2022-04-27 21:18 | 2637.3 | NOT DUE | Periodical Inspection ref. 3-5
GE03-067 | Cylinder Head No.5 | Exhaust valve seat & o-ring replacement | 24000 | 2014-01-23 | Since New | 0 | 2022-04-27 20:18 | 2636.3 | NOT DUE | Replacement ref. 3-1
GE03-068 | Cylinder Head No.5 | Jacket opening for removal of scale | 12000 | 2014-01-23 | 2018-10-05 | 12001 | 2022-04-27 21:18 | 2637.3 | NOT DUE | Periodical Inspection ref. 3-1
GE03-069 | Connecting Rod No.1 | Check connecting rod bolt | 2000 | 2014-01-23 | 2021-09-14 | 20167 | 2022-02-10 11:18 | 803.3 | NOT DUE | Initial Operation and first operation after overhaul/ Including when overhauling
GE03-070 | Connecting Rod No.1 | Connecting rod bolt inspection & retightening | 6000 | 2014-01-23 | 2020-11-05 | 18044 | 2022-04-29 16:18 | 2680.3 | NOT DUE | Periodical inspection ref. 4-5
GE03-071 | Connecting Rod No.1 | Crankpin bearing overhaul, inspection, & bearing shell replacement | 12000 | 2014-01-23 | 2018-10-05 | 12001 | 2022-04-27 21:18 | 2637.3 | NOT DUE | Periodical inspection ref. 4-4
GE03-072 | Connecting Rod No.1 | Crankpin bearing overhaul, inspection, & bearing shell replacement | 24000 | 2014-01-23 | Since New | 0 | 2022-04-27 20:18 | 2636.3 | NOT DUE | Replacement ref. 4-4
GE03-073 | Connecting Rod No.1 | Crankpin inspection & measurement | 12000 | 2014-01-23 | 2018-10-05 | 12001 | 2022-04-27 21:18 | 2637.3 | NOT DUE | Periodical inspection ref. 4-4
GE03-074 | Connecting Rod No.1 | Connecting rod bolt inspection & replacement | 12000 | 2014-01-23 | 2018-10-05 | 12001 | 2022-04-27 21:18 | 2637.3 | NOT DUE | Periodical inspection ref. 4-5
GE03-075 | Connecting Rod No.1 | Connecting rod bolt inspection & replacement | 24000 | 2014-01-23 | Since New | 0 | 2022-04-27 20:18 | 2636.3 | NOT DUE | Replacement ref. 4-5
GE03-076 | Connecting Rod No.2 | Check connecting rod bolt | 2000 | 2014-01-23 | 2021-09-14 | 20167 | 2022-02-10 11:18 | 803.3 | NOT DUE | Initial Operation and first operation after overhaul/ Including when overhauling
GE03-077 | Connecting Rod No.2 | Connecting rod bolt inspection & retightening | 6000 | 2014-01-23 | 2020-11-05 | 18044 | 2022-04-29 16:18 | 2680.3 | NOT DUE | Periodical inspection ref. 4-5
GE03-078 | Connecting Rod No.2 | Crankpin bearing overhaul, inspection, & bearing shell replacement | 12000 | 2014-01-23 | 2018-10-05 | 12001 | 2022-04-27 21:18 | 2637.3 | NOT DUE | Periodical inspection ref. 4-4
GE03-079 | Connecting Rod No.2 | Crankpin bearing overhaul, inspection, & bearing shell replacement | 24000 | 2014-01-23 | Since New | 0 | 2022-04-27 20:18 | 2636.3 | NOT DUE | Replacement ref. 4-4
GE03-080 | Connecting Rod No.2 | Crankpin inspection & measurement | 12000 | 2014-01-23 | 2018-10-05 | 12001 | 2022-04-27 21:18 | 2637.3 | NOT DUE | Periodical inspection ref. 4-4
GE03-081 | Connecting Rod No.2 | Connecting rod bolt inspection & replacement | 12000 | 2014-01-23 | 2018-10-05 | 12001 | 2022-04-27 21:18 | 2637.3 | NOT DUE | Periodical inspection ref. 4-5
GE03-082 | Connecting Rod No.2 | Connecting rod bolt inspection & replacement | 24000 | 2014-01-23 | Since New | 0 | 2022-04-27 20:18 | 2636.3 | NOT DUE | Replacement ref. 4-5
GE03-083 | Connecting Rod No.3 | Check connecting rod bolt | 2000 | 2014-01-23 | 2021-09-14 | 20167 | 2022-02-10 11:18 | 803.3 | NOT DUE | Initial Operation and first operation after overhaul/ Including when overhauling
GE03-084 | Connecting Rod No.3 | Connecting rod bolt inspection & retightening | 6000 | 2014-01-23 | 2020-11-05 | 18044 | 2022-04-29 16:18 | 2680.3 | NOT DUE | Periodical inspection ref. 4-5
GE03-085 | Connecting Rod No.3 | Crankpin bearing overhaul, inspection, & bearing shell replacement | 12000 | 2014-01-23 | 2018-10-05 | 12001 | 2022-04-27 21:18 | 2637.3 | NOT DUE | Periodical inspection ref. 4-4
GE03-086 | Connecting Rod No.3 | Crankpin bearing overhaul, inspection, & bearing shell replacement | 24000 | 2014-01-23 | Since New | 0 | 2022-04-27 20:18 | 2636.3 | NOT DUE | Replacement ref. 4-4
GE03-087 | Connecting Rod No.3 | Crankpin inspection & measurement | 12000 | 2014-01-23 | 2018-10-05 | 12001 | 2022-04-27 21:18 | 2637.3 | NOT DUE | Periodical inspection ref. 4-4
GE03-088 | Connecting Rod No.3 | Connecting rod bolt inspection & replacement | 12000 | 2014-01-23 | 2018-10-05 | 12001 | 2022-04-27 21:18 | 2637.3 | NOT DUE | Periodical inspection ref. 4-5
GE03-089 | Connecting Rod No.3 | Connecting rod bolt inspection & replacement | 24000 | 2014-01-23 | Since New | 0 | 2022-04-27 20:18 | 2636.3 | NOT DUE | Replacement ref. 4-5
GE03-090 | Connecting Rod No.4 | Check connecting rod bolt | 2000 | 2014-01-23 | 2021-09-14 | 20167 | 2022-02-10 11:18 | 803.3 | NOT DUE | Initial Operation and first operation after overhaul/ Including when overhauling
GE03-091 | Connecting Rod No.4 | Connecting rod bolt inspection & retightening | 6000 | 2014-01-23 | 2020-11-05 | 18044 | 2022-04-29 16:18 | 2680.3 | NOT DUE | Periodical inspection ref. 4-5
GE03-092 | Connecting Rod No.4 | Crankpin bearing overhaul, inspection, & bearing shell replacement | 12000 | 2014-01-23 | 2018-10-05 | 12001 | 2022-04-27 21:18 | 2637.3 | NOT DUE | Periodical inspection ref. 4-4
GE03-093 | Connecting Rod No.4 | Crankpin bearing overhaul, inspection, & bearing shell replacement | 24000 | 2014-01-23 | Since New | 0 | 2022-04-27 20:18 | 2636.3 | NOT DUE | Replacement ref. 4-4
GE03-094 | Connecting Rod No.4 | Crankpin inspection & measurement | 12000 | 2014-01-23 | 2018-10-05 | 12001 | 2022-04-27 21:18 | 2637.3 | NOT DUE | Periodical inspection ref. 4-4
GE03-095 | Connecting Rod No.4 | Connecting rod bolt inspection & replacement | 12000 | 2014-01-23 | 2018-10-05 | 12001 | 2022-04-27 21:18 | 2637.3 | NOT DUE | Periodical inspection ref. 4-5
GE03-096 | Connecting Rod No.4 | Connecting rod bolt inspection & replacement | 24000 | 2014-01-23 | Since New | 0 | 2022-04-27 20:18 | 2636.3 | NOT DUE | Replacement ref. 4-5
GE03-097 | Connecting Rod No.5 | Check connecting rod bolt | 2000 | 2014-01-23 | 2021-09-14 | 20167 | 2022-02-10 11:18 | 803.3 | NOT DUE | Initial Operation and first operation after overhaul/ Including when overhauling
GE03-098 | Connecting Rod No.5 | Connecting rod bolt inspection & retightening | 6000 | 2014-01-23 | 2020-11-05 | 18044 | 2022-04-29 16:18 | 2680.3 | NOT DUE | Periodical inspection ref. 4-5
GE03-099 | Connecting Rod No.5 | Crankpin bearing overhaul, inspection, & bearing shell replacement | 12000 | 2014-01-23 | 2018-10-05 | 12001 | 2022-04-27 21:18 | 2637.3 | NOT DUE | Periodical inspection ref. 4-4
GE03-100 | Connecting Rod No.5 | Crankpin bearing overhaul, inspection, & bearing shell replacement | 24000 | 2014-01-23 | Since New | 0 | 2022-04-27 20:18 | 2636.3 | NOT DUE | Replacement ref. 4-4
GE03-101 | Connecting Rod No.5 | Crankpin inspection & measurement | 12000 | 2014-01-23 | 2018-10-05 | 12001 | 2022-04-27 21:18 | 2637.3 | NOT DUE | Periodical inspection ref. 4-4
GE03-102 | Connecting Rod No.5 | Connecting rod bolt inspection & replacement | 12000 | 2014-01-23 | 2018-10-05 | 12001 | 2022-04-27 21:18 | 2637.3 | NOT DUE | Periodical inspection ref. 4-5
GE03-103 | Connecting Rod No.5 | Connecting rod bolt inspection & replacement | 24000 | 2014-01-23 | 2014-01-23 | 0 | 2022-04-27 20:18 | 2636.3 | NOT DUE | Replacement ref. 4-5
GE03-104 | Piston No.1 | Piston extraction (including connecting rod small end part) | 12000 | 2014-01-23 | 2018-10-05 | 12001 | 2022-04-27 21:18 | 2637.3 | NOT DUE | Periodical inspection ref. 4-3
GE03-105 | Piston No.1 | Piston, inspection, cleaning & measurement | 12000 | 2014-01-23 | 2018-10-05 | 12001 | 2022-04-27 21:18 | 2637.3 | NOT DUE | Periodical inspection ref. 4-4
GE03-106 | Piston No.1 | Piston ring replacement | 12000 | 2014-01-23 | 2018-10-05 | 12001 | 2022-04-27 21:18 | 2637.3 | NOT DUE | Replacement ref. 4-4
GE03-107 | Piston No.1 | Piston pin inspection & measurement | 12000 | 2014-01-23 | 2018-10-05 | 12001 | 2022-04-27 21:18 | 2637.3 | NOT DUE | Replacement ref. 4-4
GE03-108 | Piston No.1 | Piston pin bush inspection | 12000 | 2014-01-23 | 2018-10-05 | 12001 | 2022-04-27 21:18 | 2637.3 | NOT DUE | Periodical inspection ref. 4-4
GE03-109 | Piston No.2 | Piston extraction (including connecting rod small end part) | 12000 | 2014-01-23 | 2018-10-05 | 12001 | 2022-04-27 21:18 | 2637.3 | NOT DUE | Periodical inspection ref. 4-3
GE03-110 | Piston No.2 | Piston, inspection, cleaning & measurement | 12000 | 2014-01-23 | 2018-10-05 | 12001 | 2022-04-27 21:18 | 2637.3 | NOT DUE | Periodical inspection ref. 4-4
GE03-111 | Piston No.2 | Piston ring replacement | 12000 | 2014-01-23 | 2018-10-05 | 12001 | 2022-04-27 21:18 | 2637.3 | NOT DUE | Replacement ref. 4-4
GE03-112 | Piston No.2 | Piston pin inspection & measurement | 12000 | 2014-01-23 | 2018-10-05 | 12001 | 2022-04-27 21:18 | 2637.3 | NOT DUE | Replacement ref. 4-4
GE03-113 | Piston No.2 | Piston pin bush inspection | 12000 | 2014-01-23 | 2018-10-05 | 12001 | 2022-04-27 21:18 | 2637.3 | NOT DUE | Periodical inspection ref. 4-4
GE03-114 | Piston No.3 | Piston extraction (including connecting rod small end part) | 12000 | 2014-01-23 | 2018-10-05 | 12001 | 2022-04-27 21:18 | 2637.3 | NOT DUE | Periodical inspection ref. 4-3
GE03-115 | Piston No.3 | Piston, inspection, cleaning & measurement | 12000 | 2014-01-23 | 2018-10-05 | 12001 | 2022-04-27 21:18 | 2637.3 | NOT DUE | Periodical inspection ref. 4-4
GE03-116 | Piston No.3 | Piston ring replacement | 12000 | 2014-01-23 | 2018-10-05 | 12001 | 2022-04-27 21:18 | 2637.3 | NOT DUE | Replacement ref. 4-4
GE03-117 | Piston No.3 | Piston pin inspection & measurement | 12000 | 2014-01-23 | 2018-10-05 | 12001 | 2022-04-27 21:18 | 2637.3 | NOT DUE | Replacement ref. 4-4
GE03-118 | Piston No.3 | Piston pin bush inspection | 12000 | 2014-01-23 | 2018-10-05 | 12001 | 2022-04-27 21:18 | 2637.3 | NOT DUE | Periodical inspection ref. 4-4
GE03-119 | Piston No.4 | Piston extraction (including connecting rod small end part) | 12000 | 2014-01-23 | 2018-10-05 | 12001 | 2022-04-27 21:18 | 2637.3 | NOT DUE | Periodical inspection ref. 4-3
GE03-120 | Piston No.4 | Piston, inspection, cleaning & measurement | 12000 | 2014-01-23 | 2018-10-05 | 12001 | 2022-04-27 21:18 | 2637.3 | NOT DUE | Periodical inspection ref. 4-4
GE03-121 | Piston No.4 | Piston ring replacement | 12000 | 2014-01-23 | 2018-10-05 | 12001 | 2022-04-27 21:18 | 2637.3 | NOT DUE | Replacement ref. 4-4
GE03-122 | Piston No.4 | Piston pin inspection & measurement | 12000 | 2014-01-23 | 2018-10-05 | 12001 | 2022-04-27 21:18 | 2637.3 | NOT DUE | Replacement ref. 4-4
GE03-123 | Piston No.4 | Piston pin bush inspection | 12000 | 2014-01-23 | 2018-10-05 | 12001 | 2022-04-27 21:18 | 2637.3 | NOT DUE | Periodical inspection ref. 4-4
GE03-124 | Piston No.5 | Piston extraction (including connecting rod small end part) | 12000 | 2014-01-23 | 2018-10-05 | 12001 | 2022-04-27 21:18 | 2637.3 | NOT DUE | Periodical inspection ref. 4-3
GE03-125 | Piston No.5 | Piston, inspection, cleaning & measurement | 12000 | 2014-01-23 | 2018-10-05 | 12001 | 2022-04-27 21:18 | 2637.3 | NOT DUE | Periodical inspection ref. 4-4
GE03-126 | Piston No.5 | Piston ring replacement | 12000 | 2014-01-23 | 2018-10-05 | 12001 | 2022-04-27 21:18 | 2637.3 | NOT DUE | Replacement ref. 4-4
GE03-127 | Piston No.5 | Piston pin inspection & measurement | 12000 | 2014-01-23 | 2018-10-05 | 12001 | 2022-04-27 21:18 | 2637.3 | NOT DUE | Replacement ref. 4-4
GE03-128 | Piston No.5 | Piston pin bush inspection | 12000 | 2014-01-23 | 2018-10-05 | 12001 | 2022-04-27 21:18 | 2637.3 | NOT DUE | Periodical inspection ref. 4-4
GE03-129 | Cylinder liner No.1 | Visually check internal surface (Inspection before/weekly/Monthly 300-500 hrs) | 3000 | 2014-01-23 | 2020-11-28 | 18167.6 | 2021-12-30 19:54 | -196.1 | OVERDUE | Initial operation after installation, overhaul, and maintenance/ Normal condition | Next Maintenance schedule
GE03-130 | Cylinder liner No.1 | Cylinder liner inner surface inspection, & measurement | 12000 | 2014-01-23 | 2018-10-05 | 12001 | 2022-04-27 21:18 | 2637.3 | NOT DUE | Periodical inspection ref. 5-3
GE03-131 | Cylinder liner No.1 | Cylinder liner extraction | 24000 | 2014-01-23 | Since New | 0 | 2022-04-27 20:18 | 2636.3 | NOT DUE | Periodical inspection ref. 5-4
GE03-132 | Cylinder liner No.1 | Inspection on jacket side & replacement of o-ring | 24000 | 2014-01-23 | Since New | 0 | 2022-04-27 20:18 | 2636.3 | NOT DUE | Periodical inspection/Replacement ref. 5-5
GE03-133 | Protecting ring No.1 | Extraction, inspection, cleaning & measurement | 12000 | 2014-01-23 | 2018-10-05 | 12001 | 2022-04-27 21:18 | 2637.3 | NOT DUE | Periodical inspection ref. 4-3/5-3
GE03-134 | Cylinder liner No.2 | Visually check internal surface (Inspection before/weekly/Monthly 300-500 hrs) | 3000 | 2014-01-23 | 2020-11-28 | 18167.6 | 2021-12-30 19:54 | -196.1 | OVERDUE | Initial operation after installation, overhaul, and maintenance/ Normal condition | Next Maintenance schedule
GE03-135 | Cylinder liner No.2 | Cylinder liner inner surface inspection, & measurement | 12000 | 2014-01-23 | 2018-10-05 | 12001 | 2022-04-27 21:18 | 2637.3 | NOT DUE | Periodical inspection ref. 5-3
GE03-136 | Cylinder liner No.2 | Cylinder liner extraction | 24000 | 2014-01-23 | Since New | 0 | 2022-04-27 20:18 | 2636.3 | NOT DUE | Periodical inspection ref. 5-4
GE03-137 | Cylinder liner No.2 | Inspection on jacket side & replacement of o-ring | 24000 | 2014-01-23 | Since New | 0 | 2022-04-27 20:18 | 2636.3 | NOT DUE | Periodical inspection/Replacement ref. 5-5
GE03-138 | Protecting ring No.2 | Extraction, inspection, cleaning & measurement | 12000 | 2014-01-23 | 2018-10-05 | 12001 | 2022-04-27 21:18 | 2637.3 | NOT DUE | Periodical inspection ref. 4-3/5-3
GE03-139 | Cylinder liner No.3 | Visually check internal surface (Inspection before/weekly/Monthly 300-500 hrs) | 3000 | 2014-01-23 | 2020-11-28 | 18167.6 | 2021-12-30 19:54 | -196.1 | OVERDUE | Initial operation after installation, overhaul, and maintenance/ Normal condition | Next Maintenance schedule
GE03-140 | Cylinder liner No.3 | Cylinder liner inner surface inspection, & measurement | 12000 | 2014-01-23 | 2018-10-05 | 12001 | 2022-04-27 21:18 | 2637.3 | NOT DUE | Periodical inspection ref. 5-3
GE03-141 | Cylinder liner No.3 | Cylinder liner extraction | 24000 | 2014-01-23 | 2014-01-23 | 0 | 2022-04-27 20:18 | 2636.3 | NOT DUE | Periodical inspection ref. 5-4
GE03-142 | Cylinder liner No.3 | Inspection on jacket side & replacement of o-ring | 24000 | 2014-01-23 | 2014-01-23 | 0 | 2022-04-27 20:18 | 2636.3 | NOT DUE | Periodical inspection/Replacement ref. 5-5
GE03-143 | Protecting ring No.3 | Extraction, inspection, cleaning & measurement | 12000 | 2014-01-23 | 2018-10-05 | 12001 | 2022-04-27 21:18 | 2637.3 | NOT DUE | Periodical inspection ref. 4-3/5-3
GE03-144 | Cylinder liner No.4 | Visually check internal surface (Inspection before/weekly/Monthly 300-500 hrs) | 3000 | 2014-01-23 | 2020-11-28 | 18167.6 | 2021-12-30 19:54 | -196.1 | OVERDUE | Initial operation after installation, overhaul, and maintenance/ Normal condition | Next Maintenance schedule
GE03-145 | Cylinder liner No.4 | Cylinder liner inner surface inspection, & measurement | 12000 | 2014-01-23 | 2018-10-05 | 12001 | 2022-04-27 21:18 | 2637.3 | NOT DUE | Periodical inspection ref. 5-3
GE03-146 | Cylinder liner No.4 | Cylinder liner extraction | 24000 | 2014-01-23 | Since New | 0 | 2022-04-27 20:18 | 2636.3 | NOT DUE | Periodical inspection ref. 5-4
GE03-147 | Cylinder liner No.4 | Inspection on jacket side & replacement of o-ring | 24000 | 2014-01-23 | Since New | 0 | 2022-04-27 20:18 | 2636.3 | NOT DUE | Periodical inspection/Replacement ref. 5-5
GE03-148 | Protecting ring No.4 | Extraction, inspection, cleaning & measurement | 12000 | 2014-01-23 | 2018-10-05 | 12001 | 2022-04-27 21:18 | 2637.3 | NOT DUE | Periodical inspection ref. 4-3/5-3
GE03-149 | Cylinder liner No.5 | Visually check internal surface (Inspection before/weekly/Monthly 300-500 hrs) | 3000 | 2014-01-23 | 2020-11-28 | 18167.6 | 2021-12-30 19:54 | -196.1 | OVERDUE | Initial operation after installation, overhaul, and maintenance/ Normal condition | Next Maintenance schedule
GE03-150 | Cylinder liner No.5 | Cylinder liner inner surface inspection, & measurement | 12000 | 2014-01-23 | 2018-10-05 | 12001 | 2022-04-27 21:18 | 2637.3 | NOT DUE | Periodical inspection ref. 5-3
GE03-151 | Cylinder liner No.5 | Cylinder liner extraction | 24000 | 2014-01-23 | 2014-01-23 | 0 | 2022-04-27 20:18 | 2636.3 | NOT DUE | Periodical inspection ref. 5-4
GE03-152 | Cylinder liner No.5 | Inspection on jacket side & replacement of o-ring | 24000 | 2014-01-23 | 2014-01-23 | 0 | 2022-04-27 20:18 | 2636.3 | NOT DUE | Periodical inspection/Replacement ref. 5-5
GE03-153 | Protecting ring No.5 | Extraction, inspection, cleaning & measurement | 12000 | 2014-01-23 | 2018-10-05 | 12001 | 2022-04-27 21:18 | 2637.3 | NOT DUE | Periodical inspection ref. 4-3/5-3
GE03-154 | Crankshaft | Deflection measurement | 3000 | 2014-01-23 | 2020-11-28 | 18167.6 | 2021-12-30 19:54 | -196.1 | OVERDUE | Periodical inspection ref. separate volume Operation 5-4.5 | Next Maintenance schedule
GE03-155 | Crankshaft | Balance weight bolt tightening check | 3000 | 2014-01-23 | 2020-11-28 | 18167.6 | 2021-12-30 19:54 | -196.1 | OVERDUE |  | Next Maintenance schedule
GE03-156 | Crankshaft | Wiring inspection | 12000 | 2014-01-23 | 2018-10-05 | 12001 | 2022-04-27 21:18 | 2637.3 | NOT DUE | Periodical inspection ref. separate volume 7-1
GE03-157 | Crankshaft | Inspection by torque wrench | 24000 | 2014-01-23 | 2014-01-23 | 0 | 2022-04-27 20:18 | 2636.3 | NOT DUE | Periodical inspection ref. separate volume 7-1
GE03-158 | Main bearing | Main bearing bolts tightening check | 12000 | 2014-01-23 | 2018-10-05 | 12001 | 2022-04-27 21:18 | 2637.3 | NOT DUE | Periodical inspection ref. 6-3 | visual inspection
GE03-159 | Main bearing | Disassembly & inspection of main bearing, replacement of bearing shell | 12000 | 2014-01-23 | 2018-10-05 | 12001 | 2022-04-27 21:18 | 2637.3 | NOT DUE | Periodical inspection ref. 6-3 | visual inspection
GE03-160 | Main bearing | Disassembly & inspection of main bearing, replacement of bearing shell | 24000 | 2014-01-23 | 2014-01-23 | 0 | 2022-04-27 20:18 | 2636.3 | NOT DUE | Replacement ref. 6-3 | visual inspection
GE03-161 | Timing gear | Tightening bolt check & retightening | 12000 | 2014-01-23 | 2018-10-05 | 12001 | 2022-04-27 21:18 | 2637.3 | NOT DUE | Periodical inspection ref. 8-1 | visual inspection
GE03-162 | Timing gear | Gear tooth contact & backlash inspection | 12000 | 2014-01-23 | 2018-10-05 | 12001 | 2022-04-27 21:18 | 2637.3 | NOT DUE | Periodical inspection ref. 8-1 | visual inspection
GE03-163 | Timing gear | Idle gear overhaul & bush inspection & measurement | 12000 | 2014-01-23 | 2018-10-05 | 12001 | 2022-04-27 21:18 | 2637.3 | NOT DUE | Periodical inspection ref. 8-1 | visual inspection
GE03-164 | Camshaft | Check cam and roller | 500 | 2014-01-23 | 2021-12-14 | 20961 | 2022-01-12 01:18 | 97.3 | NOT DUE | Initial operation and 1st operation after overhaul/Normal operation
GE03-165 | Camshaft | Cam gear disassembly, inspection & measurement | 12000 | 2014-01-23 | 2018-10-05 | 12001 | 2022-04-27 21:18 | 2637.3 | NOT DUE | Periodical inspection ref. 8-2 | visual inspection
GE03-166 | Camshaft bearing shell | Camshaft bearing disassembly, inspection, & measurement | 12000 | 2014-01-23 | 2018-10-05 | 12001 | 2022-04-27 21:18 | 2637.3 | NOT DUE | Periodical inspection ref. 8-2 | visual inspection
GE03-167 | Camgear | Cam gear disassembly & inspection | 12000 | 2014-01-23 | 2018-10-05 | 12001 | 2022-04-27 21:18 | 2637.3 | NOT DUE | Periodical inspection ref. 8-2 | visual inspection
GE03-168 | Governor | Check and supply hydraulic oil (replace) | 2000 | 2014-01-23 | 2021-12-10 | 20961 | 2022-03-15 13:18 | 1597.3 | NOT DUE | Normal/daily/Replacement/Replace hydraulic Ref. 4-2.1
GE03-169 | Governor | Disassembly & inspection | 43200 | 2014-01-24 | 2019-01-11 | 12744 | 2025-12-18 20:18 | 34580.3 | NOT DUE | ref. separate volume / instruction manual | new recodition in drydock
GE03-170 | Governor driving device | Disassembly, inspection & cleaning | 12000 | 2014-01-23 | 2019-01-02 | 12747 | 2022-05-28 23:18 | 3383.3 | NOT DUE | Periodical inspection ref. 11 | new recodition in drydock
GE03-171 | Fuel control link | Check movement and supply oil | 2000 | 2014-01-23 | 2022-01-07 | 21363 | 2022-04-01 07:18 | 1999.3 | NOT DUE | Inspection before/weekly
GE03-172 | Fuel injection pump No.1 | Injection timing check | 6000 | 2014-01-23 | 2020-07-01 | 16974 | 2022-03-16 02:18 | 1610.3 | NOT DUE | Periodical inspection ref. 8-2
GE03-173 | Fuel injection pump No.1 | Injection pump disassembly and inspection | 6000 | 2014-01-23 | 2020-07-01 | 16974 | 2022-03-16 02:18 | 1610.3 | NOT DUE | Periodical inspection/Replacement ref. 9-4
GE03-174 | Fuel injection pump No.1 | Deflector inspection | 6000 | 2014-01-23 | 2020-07-01 | 16974 | 2022-03-16 02:18 | 1610.3 | NOT DUE | Periodical inspection ref. 9-4
GE03-175 | Fuel injection pump No.1 | Deflector inspection & replacement | 12000 | 2014-01-23 | 2018-10-18 | 12151 | 2022-05-04 03:18 | 2787.3 | NOT DUE | Replacement ref. 9-4 | clean & inspection
GE03-176 | Fuel injection pump No.1 | Plunger assembly & delivery valve replacement | 24000 | 2014-01-23 | 2018-10-18 | 12151 | 2023-09-16 03:18 | 14787.3 | NOT DUE | Replacement ref. 9-4 | renewed o'ring & back-up ring
GE03-177 | Fuel injection pump No.1 | Spring & spring seat replacement | 24000 | 2014-01-23 | 2018-10-18 | 12151 | 2023-09-16 03:18 | 14787.3 | NOT DUE | Replacement ref. 9-4
GE03-178 | Fuel injection pump No.2 | Injection timing check | 6000 | 2014-01-23 | 2020-07-01 | 16974 | 2022-03-16 02:18 | 1610.3 | NOT DUE | Periodical inspection ref. 8-2
GE03-179 | Fuel injection pump No.2 | Injection pump disassembly and inspection | 6000 | 2014-01-23 | 2020-07-01 | 16974 | 2022-03-16 02:18 | 1610.3 | NOT DUE | Periodical inspection/Replacement ref. 9-4
GE03-180 | Fuel injection pump No.2 | Deflector inspection | 6000 | 2014-01-23 | 2020-07-01 | 16974 | 2022-03-16 02:18 | 1610.3 | NOT DUE | Periodical inspection ref. 9-4 | clean & inspection
GE03-181 | Fuel injection pump No.2 | Deflector inspection & replacement | 12000 | 2014-01-23 | 2018-10-19 | 12151 | 2022-05-04 03:18 | 2787.3 | NOT DUE | Replacement ref. 9-4 | renewed o'ring & back-up ring
GE03-182 | Fuel injection pump No.2 | Plunger assembly & delivery valve replacement | 24000 | 2014-01-23 | 2018-10-19 | 12151 | 2023-09-16 03:18 | 14787.3 | NOT DUE | Replacement ref. 9-4
GE03-183 | Fuel injection pump No.2 | Spring & spring seat replacement | 24000 | 2014-01-23 | 2018-10-19 | 12151 | 2023-09-16 03:18 | 14787.3 | NOT DUE | Replacement ref. 9-4
GE03-184 | Fuel injection pump No.3 | Injection timing check | 6000 | 2014-01-23 | 2020-07-01 | 16974 | 2022-03-16 02:18 | 1610.3 | NOT DUE | Periodical inspection ref. 8-2
GE03-185 | Fuel injection pump No.3 | Injection pump disassembly and inspection | 6000 | 2014-01-23 | 2020-07-01 | 16974 | 2022-03-16 02:18 | 1610.3 | NOT DUE | Periodical inspection/Replacement ref. 9-4
GE03-186 | Fuel injection pump No.3 | Deflector inspection | 6000 | 2014-01-23 | 2020-07-01 | 16974 | 2022-03-16 02:18 | 1610.3 | NOT DUE | Periodical inspection ref. 9-4 | clean & inspection
GE03-187 | Fuel injection pump No.3 | Deflector inspection & replacement | 12000 | 2014-01-23 | 2018-10-19 | 12151 | 2022-05-04 03:18 | 2787.3 | NOT DUE | Replacement ref. 9-4 | renewed o'ring & back-up ring
GE03-188 | Fuel injection pump No.3 | Plunger assembly & delivery valve replacement | 24000 | 2014-01-23 | 2018-10-19 | 12151 | 2023-09-16 03:18 | 14787.3 | NOT DUE | Replacement ref. 9-4
GE03-189 | Fuel injection pump No.3 | Spring & spring seat replacement | 24000 | 2014-01-23 | 2018-10-19 | 12151 | 2023-09-16 03:18 | 14787.3 | NOT DUE | Replacement ref. 9-4
GE03-190 | Fuel injection pump No.4 | Injection timing check | 6000 | 2014-01-23 | 2020-07-01 | 16974 | 2022-03-16 02:18 | 1610.3 | NOT DUE | Periodical inspection ref. 8-2
GE03-191 | Fuel injection pump No.4 | Injection pump disassembly and inspection | 6000 | 2014-01-23 | 2020-07-01 | 16974 | 2022-03-16 02:18 | 1610.3 | NOT DUE | Periodical inspection/Replacement ref. 9-4
GE03-192 | Fuel injection pump No.4 | Deflector inspection | 6000 | 2014-01-23 | 2020-07-01 | 16974 | 2022-03-16 02:18 | 1610.3 | NOT DUE | Periodical inspection ref. 9-4 | clean & inspection
GE03-193 | Fuel injection pump No.4 | Deflector inspection & replacement | 12000 | 2014-01-23 | 2018-10-19 | 12151 | 2022-05-04 03:18 | 2787.3 | NOT DUE | Replacement ref. 9-4 | renewed o'ring & back-up ring
GE03-194 | Fuel injection pump No.4 | Plunger assembly & delivery valve replacement | 24000 | 2014-01-23 | 2018-10-19 | 12151 | 2023-09-16 03:18 | 14787.3 | NOT DUE | Replacement ref. 9-4
GE03-195 | Fuel injection pump No.4 | Spring & spring seat replacement | 24000 | 2014-01-23 | 2018-10-19 | 12151 | 2023-09-16 03:18 | 14787.3 | NOT DUE | Replacement ref. 9-4
GE03-196 | Fuel injection pump No.5 | Injection timing check | 6000 | 2014-01-23 | 2020-07-01 | 16974 | 2022-03-16 02:18 | 1610.3 | NOT DUE | Periodical inspection ref. 8-2
GE03-197 | Fuel injection pump No.5 | Injection pump disassembly and inspection | 6000 | 2014-01-23 | 2020-07-01 | 16974 | 2022-03-16 02:18 | 1610.3 | NOT DUE | Periodical inspection/Replacement ref. 9-4
GE03-198 | Fuel injection pump No.5 | Deflector inspection | 6000 | 2014-01-23 | 2020-07-01 | 16974 | 2022-03-16 02:18 | 1610.3 | NOT DUE | Periodical inspection ref. 9-4
GE03-199 | Fuel injection pump No.5 | Deflector inspection & replacement | 12000 | 2014-01-23 | 2018-10-20 | 12151 | 2022-05-04 03:18 | 2787.3 | NOT DUE | Replacement ref. 9-4 | clean & inspection
GE03-200 | Fuel injection pump No.5 | Plunger assembly & delivery valve replacement | 24000 | 2014-01-23 | 2018-10-20 | 12151 | 2023-09-16 03:18 | 14787.3 | NOT DUE | Replacement ref. 9-4 | renewed o'ring & back-up ring
GE03-201 | Fuel injection pump No.5 | Spring & spring seat replacement | 24000 | 2014-01-23 | 2018-10-20 | 12151 | 2023-09-16 03:18 | 14787.3 | NOT DUE | Replacement ref. 9-4
GE03-202 | Fuel injection valve No.1 | Extraction, inspection, cleaning & injection pressure adjustment | 1500 | 2014-01-23 | 2021-10-18 | 20454 | 2022-02-01 14:18 | 590.3 | NOT DUE | Periodical inspection ref. separate volume "Operation"
GE03-203 | Fuel injection valve No.2 | Extraction, inspection, cleaning & injection pressure adjustment | 1500 | 2014-01-23 | 2021-10-18 | 20454 | 2022-02-01 14:18 | 590.3 | NOT DUE | Periodical inspection ref. separate volume "Operation"
GE03-204 | Fuel injection valve No.3 | Extraction, inspection, cleaning & injection pressure adjustment | 1500 | 2014-01-23 | 2021-10-18 | 20454 | 2022-02-01 14:18 | 590.3 | NOT DUE | Periodical inspection ref. separate volume "Operation"
GE03-205 | Fuel injection valve No.4 | Extraction, inspection, cleaning & injection pressure adjustment | 1500 | 2014-01-23 | 2021-10-18 | 20454 | 2022-02-01 14:18 | 590.3 | NOT DUE | Periodical inspection ref. separate volume "Operation"
GE03-206 | Fuel injection valve No.5 | Extraction, inspection, cleaning & injection pressure adjustment | 1500 | 2014-01-23 | 2021-10-18 | 20454 | 2022-02-01 14:18 | 590.3 | NOT DUE | Periodical inspection ref. separate volume "Operation"
GE03-207 | Fuel oil piping system | O-ring replacement | 12000 | 2014-01-23 | 2018-10-05 | 12001 | 2022-04-27 21:18 | 2637.3 | NOT DUE | Replacement
GE03-208 | Valve operating device | Swing arm disassembly, roller & bush inspection | 6000 | 2014-01-23 | 2020-11-03 | 18044.6 | 2022-04-29 16:54 | 2680.9 | NOT DUE | Periodical inspection ref. 10
GE03-209 | Turbocharger | Clean filter | 200 | 2014-01-23 | 2022-01-05 | 21363 | 2022-01-16 07:18 | 199.3 | NOT DUE | Initial operation after installation, overhaul, and maintenance/Normal Operation Ref. 4-2.2
GE03-210 | Turbocharger | Clean blower | 200 | 2014-01-23 | 2022-01-05 | 21363 | 2022-01-16 07:18 | 199.3 | NOT DUE | Normal Operation Ref. 5-4.4
GE03-211 | Turbocharger | Clean turbine | 200 | 2014-01-23 | 2022-01-05 | 21363 | 2022-01-16 07:18 | 199.3 | NOT DUE | Normal Operation Ref. 5-4.5
GE03-212 | Turbocharger | Remove cartridge group as described in chapter disassembly and assembly | 8000 | 2014-01-23 | 2018-09-11 | 13862 | 2022-01-28 18:18 | 498.3 | NOT DUE | Ref. 4.2.3 IHI operation manual
GE03-213 | Turbocharger | Measure Clearances | 8000 | 2014-01-23 | 2018-09-11 | 13862 | 2022-01-28 18:18 | 498.3 | NOT DUE | Ref. 4.2.3 IHI operation manual
GE03-214 | Turbocharger | Clean Turbine and Compressor casings and check them for cracks and erosion/corrosion | 8000 | 2014-01-23 | 2018-09-11 | 13862 | 2022-01-28 18:18 | 498.3 | NOT DUE | Ref. 4.2.3 IHI Sevicinng work
GE03-215 | Turbocharger | Clean Bearing Casing and blow air through oil ports/holes | 8000 | 2014-01-23 | 2018-09-11 | 13862 | 2022-01-28 18:18 | 498.3 | NOT DUE | Ref. 4.2.3 IHI Sevicinng work
GE03-216 | Turbocharger | Clean Nozzle Ring and check for cracks and erosion | 8000 | 2014-01-23 | 2018-09-11 | 13862 | 2022-01-28 18:18 | 498.3 | NOT DUE | Ref. 4.2.3 IHI Sevicinng work
GE03-217 | Starting air tank | Check pressure/Drain water | 300 | 2014-01-23 | 2021-11-26 | 20861 | 2021-12-30 13:18 | -202.7 | OVERDUE | In normal operation/Initial operation after installation, overhaul, and, maintenance | Next Maintenance schedule
GE03-218 | Reducing valve | Check and adjust pressure | 2000 | 2014-01-23 | 2021-05-04 | 19267.7 | 2022-01-04 | -96 | OVERDUE | Inspection before/In normal operation | Next Maintenance schedule
GE03-219 | Starting valve | Open, check and clean valve | 2000 | 2014-01-23 | 2021-09-13 | 20167 | 2022-02-10 11:18 | 803.3 | NOT DUE | In normal operation
GE03-220 | Air motor | Disassembly, inspection & cleaning |  | 2014-01-23 |  |  | 2022-01-08 |  |  | Ref. separater volume/ instruction manual | visual inspection.
GE03-221 | Fuel oil relief valve | Disassembly & inspection | 12000 | 2014-01-23 | 2018-10-05 | 12001 | 2022-04-27 21:18 | 2637.3 | NOT DUE | Periodical inspection Ref. 14-2
GE03-222 | Fuel oil feed pump | Disassembly & inspection, bearing inspection & replacement | 12000 | 2014-01-23 | 2018-10-05 | 12001 | 2022-04-27 21:18 | 2637.3 | NOT DUE | Periodical inspection and replacement ref. 14-3 | replace greace of chain coupling (02-23-'21) [18,714 RH]
GE03-223 | Lubricating oil pump | Disassembly, inspection & cleaning | 12000 | 2014-01-23 | 2019-01-04 | 12910 | 2022-06-04 18:18 | 3546.3 | NOT DUE | Periodical inspection ref. 15-2
GE03-224 | Lubricating oil pump | Bearing oil seal inspection & replacement | 12000 | 2014-01-23 | 2019-01-04 | 12910 | 2022-06-04 18:18 | 3546.3 | NOT DUE | Periodical inspection/Replacement ref. 15-2
GE03-225 | Lubricating oil cooler | Inspection cleaning & hydrostatic test | 6000 | 2014-01-23 | 2020-12-17 | 18336 | 2022-05-11 20:18 | 2972.3 | NOT DUE | Periodical inspection ref. 15-3
GE03-226 | Lubricating oil relief valve | Disassembly & inspection | 24000 | 2014-01-23 | Since New | 0 | 2022-04-27 20:18 | 2636.3 | NOT DUE
GE03-227 | Lubricating Oil temperature control Valve | Disassembly, inspection, cleaning & pellet replacement | 12000 | 2014-01-23 | 2021-04-21 | 19107 | 2023-02-17 23:18 | 9743.3 | NOT DUE | Periodical inspection ref. 15-4
GE03-228 | Lubricating Oil temperature control Valve | Disassembly, inspection, cleaning & pellet replacement | 24000 | 2014-01-23 | Since New | 0 | 2022-04-27 20:18 | 2636.3 | NOT DUE | Replacement ref. 15-4
GE03-229 | Lubricating oilcheck valve | Disassembly and inspection | 12000 | 2014-01-23 | 2018-10-05 | 12001 | 2022-04-27 21:18 | 2637.3 | NOT DUE | Periodical inspection ref. 15-6
GE03-230 | Cooling water pump | Disassembly, inspection & cleaning | 12000 | 2014-01-23 | 2018-11-30 | 12490 | 2022-05-18 06:18 | 3126.3 | NOT DUE | Periodical inspection ref. 16-2
GE03-231 | Cooling water pump | Oil seal, mechanical seal replacement | 12000 | 2014-01-23 | 2018-11-30 | 12490 | 2022-05-18 06:18 | 3126.3 | NOT DUE | Replacement ref. 16-2
GE03-232 | Cooling water pump | Bearing replacement | 12000 | 2014-01-23 | 2018-11-30 | 12490 | 2022-05-18 06:18 | 3126.3 | NOT DUE | Replacement ref. 16-2
GE03-233 | Thermostat | Inspection, cleaning & replacement | 12000 | 2014-01-23 | 2018-10-05 | 12001 | 2022-04-27 21:18 | 2637.3 | NOT DUE | Periodical inspection and replacement ref. 16-3
GE03-234 | Fuel oil shutdown device | Disassembly, inspection & o-ring replacement | 12000 | 2014-01-23 | 2018-10-05 | 12001 | 2022-04-27 21:18 | 2637.3 | NOT DUE | Periodical inspection/Replacement ref. 17 | visual inspection.
GE03-235 | Gauges | Replacement of pressure gauge rubber hose & vibration insulating rubber | 24000 | 2014-01-23 | 2013-10-18 | 0 | 2022-04-27 20:18 | 2636.3 | NOT DUE | Replacement ref. 18
GE03-236 | Gauges | Inspection of pressure gauge & tachometer (calibration) | 24000 | 2014-01-23 | 2013-10-18 | 0 | 2022-04-27 20:18 | 2636.3 | NOT DUE | Disassemble & calibrate ref. 18
GE03-237 | Gauges | Replacement of F.O pressure gauge ethylene glycol (In case of heavy fuel oil specifications) | 6000 | 2014-01-23 | 2020-12-17 | 18336 | 2022-05-11 20:18 | 2972.3 | NOT DUE | Replacement ref. 18
GE03-238 | Pressure damper of main fuel oil pipe | Accumulator assembly replacement (including o-ring) | 12000 | 2014-01-23 | 2018-10-05 | 12001 | 2022-04-27 21:18 | 2637.3 | NOT DUE | Repalcement | visual inspection.
GE03-239 | Air strainer | Open, check and clean valve | 500 | 2014-01-23 | 2021-12-07 | 20961 | 2022-01-12 01:18 | 97.3 | NOT DUE | In normal operation/During 1 month after initial operation
GE03-240 | Fuel injection Pump Rack | Lubricate Pump rack/Check reading on Rack scale | 300 | 2014-01-23 | 2022-01-07 | 21363 | 2022-01-20 11:18 | 299.3 | NOT DUE | Initial operation/Normal/Monthly 300-500 hrs.
GE03-241 | Fuel Oil Filter | Drain water/Clean by blowing-off/open, check and clean filter | 300 | 2014-01-23 | 2022-01-07 | 21363 | 2022-01-20 11:18 | 299.3 | NOT DUE | Normal/Initial operation after installation, overhaul, and maintenance Ref. 5-4.3
GE03-242 | F.O 2nd filter elements | Clean & inspect | Monthly | 2014-01-23 | 2021-12-10 |  | 2022-01-09 | 0 | NOT DUE
GE03-243 | Lubricating Oil Filter | Autobackwashing filter |  | 2014-01-23 | 2020-07-15 |  | 2021-07-14 |  |  | Refer to the separate volume "Operation and Maintenance Manual for Lubricant Oil Automatic Backwashing Filter Ref. 5-4.3
GE03-244 | Lubricating Oil by-pass filter | Open, check and clean valve | 300 | 2014-01-23 | 2022-01-07 | 21363.7 | 2022-01-20 12:00 | 300 | NOT DUE | Ref. 5-4.3
GE03-245 | Lubricating Oil tank | Check Oil level and Supply Oil/Analyze and examine oil | Daily | 2014-01-23 | 2022-01-08 |  | 2022-01-09 | 0 | NOT DUE | Normal/Initial and first operation after overhaul Ref. 4-2.1, 6-2
GE03-246 | Lubricating Oil temperature control Valve | Open, check and clean Valve | 2000 | 2014-01-23 | 2022-01-07 | 21363.7 | 2022-04-01 08:00 | 2000 | NOT DUE | Normal Ref. 5-3.2 | visual inspection only. No spare available onboard. Already requested spare.
GE03-247 | Gauge Board | Check Thermometer and pressure gauge | 500 | 2014-01-23 | 2021-12-10 | 20961 | 2022-01-12 01:18 | 97.3 | NOT DUE | Normal
GE03-248 | Controlling and protective device | Check and confirm movement | Weekly | 2014-01-23 | 2022-01-07 |  | 2022-01-14 | 5 | NOT DUE | Initial operation after installation, overhaul and maintenance
GE03-249 | Output voltage, current & power | Check if within the rated values specified in name plate | Daily | 2014-01-23 | 2022-01-08 |  | 2022-01-09 | 0 | NOT DUE | Adjust values within the rated values specified in name plate | visual inspection.
GE03-250 | Operation temp. stator (coil, iron core) | Check through thermometer. | Daily | 2014-01-23 | 2022-01-08 |  | 2022-01-09 | 0 | NOT DUE | Adjust value to the normal one. If with error, stop the machine, & remove the possible cause.Below average value (Refer to the section 9.2.1) | visual inspection.
GE03-251 | Operation temp. (Ambient temperature) | Check through thermometer. | Daily | 2014-01-23 | 2022-01-08 |  | 2022-01-09 | 0 | NOT DUE | Adjust value to the normal one. If the allowable value is exceeded, stop the machine, & remove the possible cause.Below average value (Refer to the section 9.2.1) | visual inspection.
GE03-252 | Operation temp. (Bearing & stator frame) | Thermometer, measurement by touching. | Daily | 2014-01-23 | 2022-01-08 |  | 2022-01-09 | 0 | NOT DUE | Adjust value to the normal one.Below average value (Refer to the section 9.2.1) | visual inspection.
GE03-253 | Operation (Vibration) | Vibration meter, or measurement by touching. | Daily | 2014-01-23 | 2022-01-08 |  | 2022-01-09 | 0 | NOT DUE | Adjust in periodical inspection. If the allowable value is exceeded, stop the machine, & remove the possible cause. Without abnormal vibration or increase of vibration (Refer to the section 9.2.4) | visual inspection.
GE03-254 | Operation (Abnormal noise & smell | Check by hearing stethoscope | Daily | 2014-01-23 | 2022-01-08 |  | 2022-01-09 | 0 | NOT DUE | Machine should not have abnormal noise & smell. Inspect in overhaul. If too excessive for operation, stop the machine, & remove the possible cause. | visual inspection.
GE03-255 | Stator appearance & contamination | Check by visual inspection | Daily | 2014-01-23 | 2022-01-08 |  | 2022-01-09 | 0 | NOT DUE | Clean if dirt is too much. | visual inspection.
GE03-256 | Bearing Oil level (G/E type) | Check through oil gauge | Daily | 2014-01-23 | 2022-01-08 |  | 2022-01-09 | 0 | NOT DUE | Remove the possible cause and recover. | visual inspection.
GE03-257 | Oil amount, oil pressure (GEK type) | Check through oil sight glass (visual inspection) Pressure gauge | Daily | 2014-01-23 | 2022-01-08 |  | 2022-01-09 | 0 | NOT DUE | Adjust within specified oil pressure and make it flow normally. | visual inspection.
GE03-258 | Oil leakage | Visual inspection | Daily | 2014-01-23 | 2022-01-08 |  | 2022-01-09 | 0 | NOT DUE | Clean, remove the possible casue & recover to conditon. | visual inspection.
GE03-259 | Oil ring (GE type) | Visual inspection | Daily | 2014-01-23 | 2022-01-08 |  | 2022-01-09 | 0 | NOT DUE | Adjust it so as for it to rotate normally. | visual inspection.
GE03-260 | Bearing noise | By hearing stethoscope | Daily | 2014-01-23 | 2022-01-08 |  | 2022-01-09 | 0 | NOT DUE | Remove the possible cause and recover. | visual inspection.
GE03-261 | Ventilation hole | Visual inspection | Daily | 2014-01-23 | 2022-01-08 |  | 2022-01-09 | 0 | NOT DUE | Remove obstacle. | visual inspection.
GE03-262 | Exhaust path | Visual inspection | Daily | 2014-01-23 | 2022-01-08 |  | 2022-01-09 | 0 | NOT DUE | Change exhaust path if exhaust go to suction path. | new recodition in drydock
GE03-263 | Stator appearance & contamination | Visual inspection & knocking | Weekly | 2014-01-23 | 2022-01-07 |  | 2022-01-14 | 5 | NOT DUE | Clean if dirt is too much. | new recodition in drydock
GE03-264 | Stator fastening | Check for knocking sound | Weekly | 2014-01-23 | 2022-01-07 |  | 2022-01-14 | 5 | NOT DUE | Fasten again if looseness is found. | new recodition in drydock
GE03-265 | Bearing Oil leakage | Visual inspection | Weekly | 2014-01-23 | 2022-01-07 |  | 2022-01-14 | 5 | NOT DUE | If leakage found. Clean, remove the possible cause & recover to normal condition | visual inspection.
GE03-266 | Bearing lubrication | Check through oil gauge/ pressure gauge. | Weekly | 2014-01-23 | 2022-01-07 |  | 2022-01-14 | 5 | NOT DUE | Refill up to the normal level of oil gauge. | visual inspection.
GE03-267 | Air filter dirt | Visual inspection | Weekly | 2014-01-23 | 2022-01-07 |  | 2022-01-14 | 5 | NOT DUE | If clogged. Clean | visual inspection.
GE03-268 | Stator coil lead wire | Visual inspection | Monthly | 2014-01-23 | 2021-12-10 |  | 2022-01-09 | 0 | NOT DUE | Clean if dirt is too much. | visual inspection.
GE03-269 | Stator coil insulation resistance | Visual inspection | Monthly | 2014-01-23 | 2021-12-10 |  | 2022-01-09 | 0 | NOT DUE | Over 1MΩ (Refer to the section 9.2.7) Within 2 digits from the measured value in the previous time. Clean & dry the stator coil. If recovery is impossible, carry out overhaul. | visual inspection.
GE03-270 | Bearing Oil leakage | Visual inspection | Monthly | 2014-01-23 | 2021-12-10 |  | 2022-01-09 | 0 | NOT DUE | If leak is found. Correct manually. | visual inspection.
GE03-271 | Terminal portion fastening | Visual inspection & touching | Monthly | 2014-01-23 | 2021-12-10 |  | 2022-01-09 | 0 | NOT DUE | If loosenes is found. Fasten again. | visual inspection.
GE03-272 | Bearing oil quality (GE TYPE) | Visual inspection | 6 Months | 2014-01-23 | 2021-11-05 |  | 2022-05-04 | 115 | NOT DUE | If foreign matter, discoloration, or deterioration (refer to the section 9.2.2) Exchange with the specified type. | visual inspection.
GE03-273 | Electric wiring insulation | Visual inspection & touching | 6 Months | 2014-01-23 | 2021-11-05 |  | 2022-05-04 | 115 | NOT DUE | If damage, discoloration or crack is found. Correct manually. | visual inspection.
GE03-274 | Rotating rectifier ( rotary rectifying element | Visual inspection | Yearly | 2014-01-23 | 2021-10-31 |  | 2022-10-30 | 294 | NOT DUE | If deformation or abnormality is found. Exchange silicon rectifying modules. | visual inspection.
GE03-275 | Rotating rectifier (lead wire) | Visual inspection | Yearly | 2014-01-23 | 2021-10-31 |  | 2022-10-30 | 294 | NOT DUE | If damaged or crack. Correct manually. | visual inspection.
GE03-276 | AVR grounding with panel | Visual inspection | Yearly | 2014-01-23 | 2021-10-31 |  | 2022-10-30 | 294 | NOT DUE | IF not appropriately grounded. Correct manully. | visual inspection.
GE03-277 | AVR internal parts | Visual inspection | Yearly | 2014-01-23 | 2021-10-31 |  | 2022-10-30 | 294 | NOT DUE | If discolored by overheating. Exchange AVR.
GE03-278 | Fan appearance | Visual inspection | Yearly | 2014-01-23 | 2021-10-31 |  | 2022-10-30 | 294 | NOT DUE | If damaged or crack. Correct manually.
GE03-279 | Fan fastening bolt | Visual inspection | Yearly | 2014-01-23 | 2021-10-31 |  | 2022-10-30 | 294 | NOT DUE | If loosened. Fasten again.
GE03-280 | Space heater | Check with 500 V megger | Yearly | 2014-01-23 | 2021-10-31 |  | 2022-10-30 | 294 | NOT DUE | If abnormal. Corect manually
GE03-281 | Temperature measuring element | Check with 500 V megger/ tester | Yearly | 2014-01-23 | 2021-10-31 |  | 2022-10-30 | 294 | NOT DUE | If abnormal. Corect manually. Exchange
GE03-282 | Tachogenerator (appearance/lead wire) | Visual inspection | Yearly | 2014-01-23 | 2021-10-31 |  | 2022-10-30 | 294 | NOT DUE | If damage, discoloration or crack is found. Correct manually. Exchange.
GE03-283 | Stator coil | Visual inspection & touching | 4 Years | 2014-01-23 | 2020-11-28 |  | 2024-11-27 | 1053 | NOT DUE | If discoloration, dirt or scratch found. Clean, varnish, correct manually.
GE03-284 | Stator wedge | Visual inspection & knocking sound | 4 Years | 2014-01-23 | 2020-11-28 |  | 2024-11-27 | 1053 | NOT DUE | If dropped, displaced or slacked. Repair or exchange.
GE03-285 | Stator thread combining | Visual inspection & touching | 4 Years | 2014-01-23 | 2020-11-28 |  | 2024-11-27 | 1053 | NOT DUE | If slacked or displaced. Combine again.
GE03-286 | Stator coil supporter | Visual inspection & touching | 4 Years | 2014-01-23 | 2020-11-28 |  | 2024-11-27 | 1053 | NOT DUE | If slacked or displaced. Repair.
GE03-287 | Stator coil lead wire | Visual inspection & touching | 4 Years | 2014-01-23 | 2020-11-28 |  | 2024-11-27 | 1053 | NOT DUE | If dropped, displaced or slacked. Repair.
GE03-288 | Stator coil insulation resistance | 500 V megger | 4 Years | 2014-01-23 | 2020-11-28 |  | 2024-11-27 | 1053 | NOT DUE | Over 1MΩ (Refer to the section 9.2.7) Within 2 digits from the measured value in the previous time. Clean & dry the stator coil. If recovery is impossible, apply varnish or exchange coil.
GE03-289 | Stator Iron core | Visual inspection | 4 Years | 2014-01-23 | 2020-11-28 |  | 2024-11-27 | 1053 | NOT DUE | If rusted or discolored. Repair.
GE03-290 | Stator Duct interval piece | Visual inspection & knocking | 4 Years | 2014-01-23 | 2020-11-28 |  | 2024-11-27 | 1053 | NOT DUE | If rusted or discolored. Repair.
GE03-291 | Stator Iron core duct clogging dirt | Visual inspection | 4 Years | 2014-01-23 | 2020-11-28 |  | 2024-11-27 | 1053 | NOT DUE | Clogged or dirty. Clean.
GE03-292 | Rotor coil | Visual inspection & knocking | 4 Years | 2014-01-23 | 2020-11-28 |  | 2024-11-27 | 1053 | NOT DUE | If discoloration, dirt or scratch found. Clean, varnish, correct manually.
GE03-293 | Rotor coil supporter | Visual inspection & knocking | 4 Years | 2014-01-23 | 2020-11-28 |  | 2024-11-27 | 1053 | NOT DUE | If slacked or dispalced. Repair.
GE03-294 | Rotor coil lead wire | Visual inspection & knocking | 4 Years | 2014-01-23 | 2020-11-28 |  | 2024-11-27 | 1053 | NOT DUE | If discoloration, dirt or scratch found. Repair
GE03-295 | Rotor coil insulation resistance | Visual inspection & knocking | 4 Years | 2014-01-23 | 2020-11-28 |  | 2024-11-27 | 1053 | NOT DUE | Over 1MΩ (Refer to the section 9.2.7) Within 2 digits from the measured value in the previous time. Clean & dry the stator coil. If recovery is impossible, apply varnish or exchange coil.
GE03-296 | Rotor iron core | Visual inspection | 4 Years | 2014-01-23 | 2020-11-28 |  | 2024-11-27 | 1053 | NOT DUE | If rusted or discolored. Repair.
GE03-297 | Rotor duct interval piece | Visual inspection & knocking | 4 Years | 2014-01-23 | 2020-11-28 |  | 2024-11-27 | 1053 | NOT DUE | If rusted or discolored. Repair.
GE03-298 | Rotor duct clogging dirt | Visual inspection | 4 Years | 2014-01-23 | 2020-11-28 |  | 2024-11-27 | 1053 | NOT DUE | Clogged or dirty. Clean.
GE03-299 | Rotor damper bar connection portion | Visual inspection | 4 Years | 2014-01-23 | 2020-11-28 |  | 2024-11-27 | 1053 | NOT DUE | If cracked. Fasten again.
GE03-300 | Bearing clearance | Inspect by micro meter, clearance gauge. | 4 Years | 2014-01-23 | 2020-11-28 |  | 2024-11-27 | 1053 | NOT DUE | If not within the standard value (refer to the section 9.2.3.2). Exchange metal.
GE03-301 | Bearing metal | Visual inspection, color check. | 4 Years | 2014-01-23 | 2020-11-28 |  | 2024-11-27 | 1053 | NOT DUE | If attachment is uneven, engagement, separation on upper half portion & thrust potion. Repair. Exchange metal.
GE03-302 | Bearing oil ring | Visual inspection dimentional measurement. | 4 Years | 2014-01-23 | 2020-11-28 |  | 2024-11-27 | 1053 | NOT DUE | If deformed. Repair. Exchange.
GE03-303 | Bearing oil quality | Visual inspection | 4 Years | 2014-01-23 | 2020-11-28 |  | 2024-11-27 | 1053 | NOT DUE | If foreign matter, discoloration, or deterioration (refer to the section 9.2.2) Exchange with the specified type.
GE03-304 | Bearing Oil leakage | Visual inspection | 4 Years | 2014-01-23 | 2020-11-28 |  | 2024-11-27 | 1053 | NOT DUE | If oil is leaking to oil dropping & oil pool. Repair.
GE03-305 | Bearing Oil cutting | Visual inspection clearance gauge. | 4 Years | 2014-01-23 | 2020-11-28 |  | 2024-11-27 | 1053 | NOT DUE | If not within 0.2 to 0.4mm of clearance in diameter to shaft. Repair or exchange.
GE03-306 | Bearing pipe of lubrication & drain | Visual inspection | 4 Years | 2014-01-23 | 2020-11-28 |  | 2024-11-27 | 1053 | NOT DUE | If abnormal. Repair.
GE03-307 | Exciting cicuit terminal box parts | Visual inspection | 4 Years | 2014-01-23 | 2020-11-28 |  | 2024-11-27 | 1053 | NOT DUE | If scratched, discolored or disconnected. Repair, exchange.
GE03-308 | Exciting circuit terminal box electric wiring | Visual inspection | 4 Years | 2014-01-23 | 2020-11-28 |  | 2024-11-27 | 1053 | NOT DUE | If scratched, discolored or disconnected. Repair.
GE03-309 | Exciting circuit rotating rectifier silicon rectifying modules. | Check with tester. | 4 Years | 2014-01-23 | 2020-11-28 |  | 2024-11-27 | 1053 | NOT DUE | Normal direction: below 10Ω, Reverse direction over 100kΩ. If not within specified. Exchange silicon rectifying modules.
GE03-310 | Exciting cicuit (exciter, PMG) | Check in accordance with generator. | 4 Years | 2014-01-23 | 2020-11-28 |  | 2024-11-27 | 1053 | NOT DUE | In accordance with generator.
GE03-311 | Direct coupling (Direct coupling with driving apparatus) | Check with magnetic center gauge. | 4 Years | 2014-01-23 | 2020-11-28 |  | 2024-11-27 | 1053 | NOT DUE | If air gap is uneven, refer to the section 7.3.1. Adjust, direct coupling again.
GE03-312 | Cylinder Head No.1 | Starting valve disassembly & inspection | 12000 | 2014-01-23 | N/A | N/A | #VALUE! | #VALUE! | #VALUE! | Periodical Inspection ref. 3-3 | N/A
GE03-313 | Cylinder Head No.2 | Starting valve disassembly & inspection | 12000 | 2014-01-23 | N/A | N/A | #VALUE! | #VALUE! | #VALUE! | Periodical Inspection ref. 3-3 | N/A
GE03-314 | Cylinder Head No.3 | Starting valve disassembly & inspection | 12000 | 2014-01-23 | N/A | N/A | #VALUE! | #VALUE! | #VALUE! | Periodical Inspection ref. 3-3 | N/A
GE03-315 | Cylinder Head No.4 | Starting valve disassembly & inspection | 12000 | 2014-01-23 | N/A | N/A | #VALUE! | #VALUE! | #VALUE! | Periodical Inspection ref. 3-3 | N/A
GE03-316 | Cylinder Head No.5 | Starting valve disassembly & inspection | 12000 | 2014-01-23 | N/A | N/A | #VALUE! | #VALUE! | #VALUE! | Periodical Inspection ref. 3-3 | N/A
GE03-317 | Starting rotary valve | Drain water | 300 | 2014-01-23 | N/A | N/A | #VALUE! | #VALUE! | #VALUE! | In Normal Operation | N/A
GE03-318 | Starting air rotary valve | Disassembly and inspection | 12000 | 2014-01-23 | N/A | N/A | #VALUE! | #VALUE! | #VALUE! | Ref. separate volume 13-3 | N/A
GE03-319 | F.O 2nd Filter ratchet mechanism | Replenish class 1, no. 2 bearing grease. | 500 | 2014-01-24 | 2022-01-07 | 21363.7 | 2022-01-28 20:00 | 500 | NOT DUE
GE03-320 | F.O 2nd Filter bearing housing | Replenish in the gear box with clear class 2, VG68 turbine oil | Yearly | 2014-01-25 | 2021-11-27 |  | 2022-11-26 | 321 | NOT DUE
GE03-321 | F.O 2nd filter Air cylinder | Disassemble & inspect | Yearly | 2014-01-26 | 2021-11-27 |  | 2022-11-26 | 321 | NOT DUE
GE03-322 | Turbocharger | Clean aircooler airside | 500 | 2014-01-23 | 2021-12-06 | 20961.9 | 2022-01-12 02:12 | 98.2 | NOT DUE | Normal Operation Ref. 5-4.6
GE03-323 | Engine Performance Data | Check and Test using Pressure Indicator | 300 | 2014-01-23 | 2021-12-28 | 21229 | 2022-01-14 21:18 | 165.3 | NOT DUE
GE03-324 | Safety Alarm & Shutdown | Check and Test safety alarm thru press. Switch | 1000 | 2014-01-23 | 2021-12-27 | 21204 | 2022-02-12 00:18 | 840.3 | NOT DUE
| Checked by: |  | Approved by: |  |  |  | Noted by:
|  | 2AE REYMUND R. LUNA |  | C/E NHINO A. PADILLA |  |  |  | CAPT. GLENDEL S. CALLEDO
|  | Officer In-charge |  | Chief Engineer |  |  |  | Master
Formulas:
GEN03 = [GEN03, row above]
GEN03 = [GEN03, row below]-1
Due Date = DATE(YEAR([GEN03]),MONTH([GEN03]),DAY([GEN03])+1)
Due Date = IF([Remaining Intervals]<=1000,F5+([Remaining Intervals]/24),"error")
Back to Main MENU
Back to Main MENU

## Auxiliary Boiler
Name of Vessel: |  | GL IGUAZU | Class No.: |  | NK 140421
Vessel's Flag: |  | PANAMA | IMO No.: |  | 9599200
Name of Machinery: |  | Auxiliary Boiler | Machinery Code No.: |  | BLR
Model: |  | VERTICAL COMPOSITE TYPE | Running Hours: |  | 4484
Maker: |  | Osaka Boiler |  | Reporting Date: | 2022-01-08
Code No. | Sub-category | Description | Intervals | Commisioning Date | Last Done (dd-mm-yy) | Last Done (Run Hours) | Due Date | Remaining Intervals | Status | Instruction | Remarks
BLR-001 | Inspection inside the equiptment (Water section) | Check the boiler interior for scale accumulations and corrosion | 2 years | 2014-01-23 | 2021-01-09 |  | 2022-01-08 | -1 | OVERDUE
BLR-002 | Water quality control | Analyze boiler water | 3 days | 2014-01-23 | 2022-01-09 |  | 2022-01-12 | 3 | NOT DUE |  | Done every 3 days
BLR-003 | Water quality control | Give boiler water blows | 3 days | 2014-01-23 | 2022-01-09 |  | 2022-01-12 | 3 | NOT DUE |  | Done everyday @ Sea (30 Secs. Cyle blowdown @ surface & bottom side)
BLR-004 | Water quality control | Put in a boiler water boiler compound | 3 days | 2014-01-23 | 2022-01-09 |  | 2022-01-12 | 3 | NOT DUE |  | 0.5 Ltrs. of Oxy. Scav. Plus & 0.5 to 1.0 Ltr. of Autotreat per day. (depending on analysis)
BLR-005 | Inspection from the outside (Gas section) | Check the furnace interior | 3 months | 2014-01-23 | 2021-12-30 |  | 2022-03-29 | 79 | NOT DUE | Check more/less often depending on how the fire burns & how much soot has accumulated
BLR-006 | Inspection from the outside (Gas section) | Check the flues in the oil-burning section and the exhaust gas section | Monthly | 2014-01-23 | 2021-12-18 |  | 2022-01-17 | 8 | NOT DUE | Check more/less often depending on how the fire burns & how much soot has accumulated
BLR-007 | Inspection from the outside (Gas section) | Check pressure joints for leaks or noise | Monthly | 2014-01-23 | 2021-12-18 |  | 2022-01-17 | 8 | NOT DUE
BLR-008 | Inspection from the outside (Gas section) | Check the exhaust gas section for draft loss | Monthly | 2014-01-23 | 2021-12-18 |  | 2022-01-17 | 8 | NOT DUE
BLR-009 | Cleaning of Oil burning section | Clean with air blows | Yearly | 2014-01-23 | 2021-09-18 |  | 2022-09-17 | 251 | NOT DUE | Increase or decrease the number of times of cleaning according to the results of examination on how much soot adheres to and has accumulated in the section.
BLR-010 | Cleaning of Oil burning section | Water-wash the section | 2 years | 2014-01-23 | 2021-01-09 |  | 2023-01-08 | 364 | NOT DUE | Water when the ship is docked.
BLR-011 | Cleaning of Exhaust gas section | Clean the section with air blows | 3 months | 2014-01-23 | 2021-12-21 |  | 2022-06-20 | 162 | NOT DUE | Water wash if it is difficult to remove soot by cleaning with air blow. | done every 6months
BLR-012 | Cleaning of Exhaust gas section | Water-wash the section | 2 years | 2014-01-23 | 2021-01-09 |  | 2023-01-08 | 364 | NOT DUE | Water wash if it is difficult to remove soot by cleaning with air blow.
BLR-013 | Water column | Carefully blow the water | Daily | 2014-01-23 | 2022-01-08 |  | 2022-01-09 | 0 | NOT DUE | Ref.Instruction manual TD-1873 Page 1
BLR-014 | Electrodes (Water column) | Clean | 6 months | 2014-01-23 | 2021-07-10 |  | 2022-01-09 | 0 | NOT DUE | Ref.Instruction manual TD-1873 Page 2
BLR-015 | Low water level alarm | Check the the alarms operates at the set value | Yearly | 2014-01-23 | 2021-01-09 |  | 2022-01-08 | -1 | OVERDUE | Check should be done during automatic combustion. Ref.Instruction manual TD-1873 Page 2
BLR-016 | Dangerous water level fuel cut-off device | Check that fuel is cut at set value & the burner goes out. | Yearly | 2014-01-23 | 2021-01-09 |  | 2022-01-08 | -1 | OVERDUE | Check should be done during automatic combustion. Ref.Instruction manual TD-1873 Page 2
BLR-017 | Burner Combustion | Check the status | Daily | 2014-01-23 | 2022-01-08 |  | 2022-01-09 | 0 | NOT DUE
BLR-018 | Burner Fuel oil | Check the pressure and heating temperature | Daily | 2014-01-23 | 2022-01-08 |  | 2022-01-09 | 0 | NOT DUE
BLR-019 | Burner stack | Check the presence of smoke emitting | Daily | 2014-01-23 | 2022-01-08 |  | 2022-01-09 | 0 | NOT DUE
BLR-020 | Burner draft | Check | Daily | 2014-01-23 | 2022-01-08 |  | 2022-01-09 | 0 | NOT DUE
BLR-021 | Draft | Check damper opening & draft pressure | Yearly | 2014-01-23 | 2021-12-30 |  | 2022-12-29 | 354 | NOT DUE
BLR-022 | Burner leak | Check for any leakage of piping | Daily | 2014-01-23 | 2022-01-08 |  | 2022-01-09 | 0 | NOT DUE
BLR-023 | Burner atomizer | Check | 200 | 2014-01-23 | 2021-11-24 | 4460 | 2022-01-15 08:00 | 176 | NOT DUE
BLR-024 | Burner atomizer | Check for defect on metal touch mating face & around the nozzles | 200 | 2014-01-23 | 2021-11-24 | 4460 | 2022-01-15 08:00 | 176 | NOT DUE | Standard renewal trm 1 yr. or 8,000 hr.
BLR-025 | Burner cap nut | Check for defect on the screw & deformation | 200 | 2014-01-23 | 2021-11-24 | 4460 | 2022-01-15 08:00 | 176 | NOT DUE | Standard renewal trm 1 yr. or 8,000 hr.
BLR-026 | Burner sprayer | Check for defect on metal touch mating face | 200 | 2014-01-23 | 2021-11-24 | 4460 | 2022-01-15 08:00 | 176 | NOT DUE | Standard renewal term 2 yrs.
BLR-027 | Burner swirler | Check for wear, deformation, set position | 200 | 2014-01-23 | 2021-11-24 | 4460 | 2022-01-15 08:00 | 176 | NOT DUE | Standard renewal term 2-3 yrs.
BLR-028 | Atomizer for pilot burner | Check for defect around the nozzle, & dirtness of strainer | 200 | 2014-01-23 | 2021-11-24 | 4460 | 2022-01-15 08:00 | 176 | NOT DUE | Standard renewal term 1 yr.
BLR-029 | Burner Ignition electrode | Check for dirtness, crack I insulation | 200 | 2014-01-23 | 2021-11-24 | 4460 | 2022-01-15 08:00 | 176 | NOT DUE | Standard renewal term 1-2 yrs.
BLR-030 | Burner secondary cable | Check for Function 7 breaking of wire | 200 | 2014-01-23 | 2021-12-30 | 5050 | error | 766 | NOT DUE | standard renewal term 3-4 yrs.
BLR-031 | Burner oil shut-off valve/coil | Check for oil leakage, noise & temp.up | 6 months | 2014-01-23 | 2021-12-30 |  | 2022-06-29 | 171 | NOT DUE | Standard renewal term 3-4 yrs.
BLR-032 | Burner damper solenoid/coil | Check for function check, breaking of oil wire & temp.up | 6 months | 2014-01-23 | 2021-12-30 |  | 2022-06-29 | 171 | NOT DUE | Standard renewal term 3-4 yrs.
BLR-033 | Burner heater element | Functiion check and Cleaning | 6 months | 2014-01-23 | 2021-12-30 |  | 2022-06-29 | 171 | NOT DUE | Standard renewal term 4-5 yrs.
BLR-034 | Burner force draft fan | Functiion check and Cleaning | 6 months | 2014-01-23 | 2021-12-30 |  | 2022-06-29 | 171 | NOT DUE
BLR-035 | Burner flame detector device | Functiion check and Cleaning | 6 months | 2014-01-23 | 2021-12-30 |  | 2022-06-29 | 171 | NOT DUE
BLR-036 | Burner safety thermostat | Function check | 6 months | 2014-01-23 | 2021-12-30 |  | 2022-06-29 | 171 | NOT DUE
BLR-037 | Temperature indicator controller | Function check | 6 months | 2014-01-23 | 2021-12-30 |  | 2022-06-29 | 171 | NOT DUE
BLR-038 | Every switches (press./temp.) | Function check | 6 months | 2014-01-23 | 2021-12-30 |  | 2022-06-29 | 171 | NOT DUE
BLR-039 | Electric parts in the control panel(relay, sequencer, sequencer battery | Noise, vibration, overhaeat, looseness of terminal | 6 months | 2014-01-23 | 2021-12-30 |  | 2022-06-29 | 171 | NOT DUE | Standard renewal term 5 yrs.
BLR-040 | FO Pump | Oil leakage, vibration, overheat & confirmation of pressure | Daily | 2014-01-23 | 2022-01-08 |  | 2022-01-09 | 0 | NOT DUE
BLR-041 | FO Pump | Overhauling | 2 years | 2014-01-23 | 2021-04-15 |  | 2023-04-14 | 460 | NOT DUE |  | Visual inspection only. Pump still in good condition.
BLR-042 | Coupling (with rubber) | Check for deformation | Yearly | 2014-01-23 | 2021-12-18 |  | 2022-12-17 | 342 | NOT DUE | Standard renewal term 2-3 yrs. | In good condition.
BLR-043 | Strainer | Clean and check for dirtness & deformation | Weekly | 2014-01-23 | 2022-01-07 |  | 2022-01-14 | 5 | NOT DUE
BLR-044 | Bearing for motor | Check for noise & vibration | 6 months | 2014-01-23 | 2021-09-25 |  | 2022-03-24 | 74 | NOT DUE | Standard renewal term 2-3 yrs. | No abnormal noise & vibration observed. In good running condition.
BLR-045 | Safety Valve | Testing | 6 months | 2014-01-23 | 2021-09-25 |  | 2022-03-24 | 74 | NOT DUE |  | Tested Port & Stbd. Safety valve. Found satisfactory.
BLR-046 | FO Heater | Cleaning | Yearly | 2014-01-23 | 2021-07-29 |  | 2022-07-28 | 200 | NOT DUE |  | visual inspection every 6 months.
BLR-047 | Atmospheric Condenser | Cleaning (SW side) | 6 months | 2014-01-23 | 2021-07-09 |  | 2022-01-08 | -1 | OVERDUE |  | Replaced 8 pcs. sacrificial zinc anode | Cleaned and Replaced S.W. inlet pipe.
BLR-048 | Observation tank filter | Cleaning | 2 months | 2014-01-23 | 2021-12-31 |  | 2022-03-02 | 52 | NOT DUE
BLR-049 | PLC Battery | Replacement of battery | 5-Yearly | 2014-01-23 | 2019-01-10 |  | 2024-01-09 | 730 | NOT DUE |  | Replaced at Dry Dock.
| Checked by: |  | Approved by: |  |  |  | Noted by:
|  | 2AE REYMUND R. LUNA |  | C/E NHINO A. PADILLA |  |  |  | CAPT. GLENDEL S. CALLEDO
|  | Officer In-charge |  | Chief Engineer |  |  |  | Master
* October 19, 2021 - Replaced Reflex Water Level Gauge with Ready spare..
Formulas:
BLR = [BLR, row above]
Due Date = DATE(YEAR([BLR])+1,MONTH([BLR]),DAY([BLR])-1)
Due Date = DATE(YEAR([BLR]),MONTH([BLR]),DAY([BLR])+3)
Back to Main MENU

## CMP01 Main Air Compressor No.1
Name of Vessel: |  | GL IGUAZU | Class No.: |  | NK 140421
Vessel's Flag: |  | PANAMA | IMO No.: |  | 9599200
Name of Machinery: |  | Main Air Compressor No.1 | Machinery Code No.: |  | CMP01
Model: |  | H-73 | Running Hours: |  | 11613.3
Maker: |  | Tanabe |  | Reporting Date: | 2022-01-08
Code No. | Sub-category | Description | Intervals | Commisioning Date | Last Done (dd-mm-yy) | Last Done (Run Hours) | Due Date | Remaining Intervals | Status | Instruction | Remarks
CMP01-001 | Suction and Delivery Valve (low press. side) | Disassembling and cleaning | 3000 | 2014-01-23 | 2021-12-08 | 11423.7 | 2022-05-05 02:24 | 2810.4 | NOT DUE | Interval may be lightened depending on condition. | Replaced w/ new assy.
CMP01-002 | Valve plate (low pressure side) | Check wear amount or replace | 3000 | 2014-01-23 | 2021-12-08 | 11423.7 | 2022-05-05 02:24 | 2810.4 | NOT DUE | Interval may be lightened depending on condition. | Replaced w/ new assy.
CMP01-003 | Valve Spring (low pressure side) | Check for extent of fatigue | 3000 | 2014-01-23 | 2021-12-08 | 11423.7 | 2022-05-05 02:24 | 2810.4 | NOT DUE | Interval may be lightened depending on condition. | Replaced w/ new assy.
CMP01-004 | Suction and Delivery Valve (high press. side) | Disassembling and cleaning | 500 | 2014-01-23 | 2021-12-08 | 11423.7 | 2022-01-20 22:24 | 310.4 | NOT DUE | Interval may be lightened depending on condition.
CMP01-005 | Valve plate (high pressure side) | Check wear amount or replace | 500 | 2014-01-23 | 2021-12-08 | 11423.7 | 2022-01-20 22:24 | 310.4 | NOT DUE | Interval may be lightened depending on condition.
CMP01-006 | Valve Spring (high pressure side) | Check for extent of fatigue | 500 | 2014-01-23 | 2021-12-08 | 11423.7 | 2022-01-20 22:24 | 310.4 | NOT DUE | Interval may be lightened depending on condition.
CMP01-007 | Inside of cylinder | Check the extent of wear | 3000 | 2014-01-23 | 2021-12-08 | 11423.7 | 2022-05-05 02:24 | 2810.4 | NOT DUE
CMP01-008 | Water Jacket | Wash off the water dirt | 3000 | 2014-01-23 | 2021-12-08 | 11423.7 | 2022-05-05 02:24 | 2810.4 | NOT DUE
CMP01-009 | Cooler plate | Wash off the water dirt | 3000 | 2014-01-23 | 2021-12-08 | 11423.7 | 2022-05-05 02:24 | 2810.4 | NOT DUE
CMP01-010 | Piston outside | Check outside diameter, extent of wear of ring groove | 6000 | 2014-01-23 | 2021-12-08 | 11423.7 | 2022-09-07 02:24 | 5810.4 | NOT DUE
CMP01-011 | Piston Ring | Check extent of wear or replace | 6000 | 2014-01-23 | 2021-12-08 | 11423.7 | 2022-09-07 02:24 | 5810.4 | NOT DUE
CMP01-012 | Crankcase | Replace the oil | 1000 | 2014-01-23 | 2021-12-08 | 10807 | 2022-01-16 01:42 | 193.7 | NOT DUE | Check oil quality
CMP01-013 | Oil screen | Clean | 1000 | 2014-01-23 | 2021-08-20 | 10807 | 2022-01-16 01:42 | 193.7 | NOT DUE | Check oil quality
CMP01-014 | Oil Filter | Replace | 2000 | 2014-01-23 | 2021-08-20 | 10807 | 2022-02-26 17:42 | 1193.7 | NOT DUE | Check oil quality
CMP01-015 | Oil pump | Check the extent of wear | 8000 | 2014-01-23 | 2018-08-09 | 5819 | 2022-04-09 21:42 | 2205.7 | NOT DUE | Check oil quality
CMP01-016 | Piping | Check for leak | 250 | 2014-01-23 | 2021-12-08 | 11423.7 | 2022-01-10 12:24 | 60.4 | NOT DUE
CMP01-017 | Pressure switch | Check for function | 1000 | 2014-01-23 | 2021-12-08 | 11423.7 | 2022-02-10 18:24 | 810.4 | NOT DUE
CMP01-018 | Magnetic valve | Check for function | 1000 | 2014-01-23 | 2021-12-08 | 11423.7 | 2022-02-10 18:24 | 810.4 | NOT DUE
CMP01-019 | Suction Filter | Replace | 2000 | 2014-01-23 | 2021-12-08 | 11423.7 | 2022-03-24 10:24 | 1810.4 | NOT DUE
CMP01-020 | Pressure gauge | Check and correct | Yearly | 2014-01-23 | 2021-08-31 |  | 2022-08-30 | 233 | NOT DUE
CMP01-021 | Safety valve | Check for function | Yearly | 2014-01-23 | 2021-08-31 |  | 2022-08-30 | 233 | NOT DUE
CMP01-022 | Cooling water pump | check for extent of wear of mechanical seal and drive gear/ Cleaning | 3000 | 2014-01-23 | 2021-12-08 | 11423.7 | 2022-05-05 02:24 | 2810.4 | NOT DUE
CMP01-023 | Anchor bolt, anti-vibration rubber | check for loosening, break and fatigue | 3000 | 2014-01-23 | 2021-12-08 | 11423.7 | 2022-05-05 02:24 | 2810.4 | NOT DUE
CMP01-024 | Compressor as a whole | Overhaul | 9000 | 2014-01-23 | 2018-08-09 | 5819 | 2022-05-21 13:42 | 3205.7 | NOT DUE | 3 years maximum
CMP01-025 | Gasket, O-ring | Replace | 9000 | 2014-01-23 | 2018-08-09 | 5819 | 2022-05-21 13:42 | 3205.7 | NOT DUE
CMP01-026 | Outer peripheral sections (motor). Vibration | Check with vibrometer, perception | Daily | 2014-01-23 | 2022-01-09 |  | 2022-01-10 | 1 | NOT DUE | Check the leg bolts, etc.
CMP01-027 | Outer peripheral sections (motor). Abnormal noise | Check by sound listening bar, acoustic sense. | Daily | 2014-01-23 | 2022-01-09 |  | 2022-01-10 | 1 | NOT DUE | Locate the source (of generation) & check
CMP01-028 | Outer peripheral sections (motor). Frame termperature | Check by Thermometer perception | Daily | 2014-01-23 | 2022-01-09 |  | 2022-01-10 | 1 | NOT DUE | Check the power source, load and ventilation.
CMP01-029 | Outer peripheral sections (motor). Ventilation | Check the inlet & outlet air temperatures as well as flow rate through sense & by using thermometer | Monthly | 2014-01-23 | 2022-01-08 |  | 2022-02-07 | 29 | NOT DUE | Check the periphery of inlet & outlet ports for obstruction & the nets for dust.
CMP01-030 | Power source. Voltage, current, etc. | Check at instrument panel | Daily | 2014-01-23 | 2022-01-09 |  | 2022-01-10 | 1 | NOT DUE | Take care the vibration from rated values.
CMP01-031 | Periphery of bearing. Bearing sound. | Check with sound listening bar | Daily | 2014-01-23 | 2022-01-09 |  | 2022-01-10 | 1 | NOT DUE | Replenish or/ & discharge the grease specified on the "Caution plate".
CMP01-032 | Periphery of bearing. Bearing temperature. | Check with thermometer. | Daily | 2014-01-23 | 2022-01-09 |  | 2022-01-10 | 1 | NOT DUE | Replenish or/ & discharge the grease specified on the "Caution plate".
CMP01-033 | Periphery of bearing. Bearing vibration. | Check with vibrometer, perception | Daily | 2014-01-23 | 2022-01-09 |  | 2022-01-10 | 1 | NOT DUE | Replenish or/ & discharge the grease specified on the "Caution plate".
CMP01-034 | Periphery of bearing. Discharge grease | Check the color, odor & hardness | 6 months | 2014-01-23 | 2022-01-09 |  | 2022-07-08 | 180 | NOT DUE | Replenish or/ & discharge the grease specified on the "Caution plate".
CMP01-035 | Periphery of bearing. Oil leakage |  | Monthly | 2014-01-23 | 2022-01-08 |  | 2022-02-07 | 29 | NOT DUE
CMP01-036 | Inside of motor. Wiring megOhm | By megger | 3 months | 2014-01-23 | 2021-12-14 |  | 2022-03-13 | 63 | NOT DUE | Carry out periodical cleaning; do not forget to clean the pipe if an air cooler is installed to the motor.
CMP01-037 | Inside of motor. Dust | Check for free of dust, foreign substance & water | Yearly | 2014-01-23 | 2021-10-20 |  | 2022-10-19 | 283 | NOT DUE | Carry out periodical cleaning; do not forget to clean the pipe if an air cooler is installed to the motor.
CMP01-038 | Inside of terminal box. Compressed terminal | Additional tightening of bolts | Yearly | 2014-01-23 | 2021-10-20 |  | 2022-10-19 | 283 | NOT DUE | Carry out periodical cleaning.
CMP01-039 | Inside of terminal box. Terminal stand | Check for dust | Yearly | 2014-01-23 | 2021-10-20 |  | 2022-10-19 | 283 | NOT DUE | Carry out periodical cleaning.
CMP01-040 | Inside of terminal box. Lead wire | Check for scratch & crack on coating | Yearly | 2014-01-23 | 2021-10-20 |  | 2022-10-19 | 283 | NOT DUE | Carry out periodical cleaning.
CMP01-041 | Others. Conditon of coupling section | Check the coupling | Yearly | 2014-01-23 | 2021-10-20 |  | 2022-10-19 | 283 | NOT DUE | Check when then motor is not running
CMP01-042 | Others. Tightening parts. | Check the leg bolts. Etc. | Yearly | 2014-01-23 | 2021-10-20 |  | 2022-10-19 | 283 | NOT DUE | Check when then motor is not running
CMP01-043 | condition of oil check assy. | check the condition of piston lubrication | Weekly | 2014-01-23 | 2022-01-09 |  | 2022-01-16 | 7 | NOT DUE | Check when then motor is not running
| Checked by: |  | Approved by: |  |  |  | Noted by:
|  | 3/E ALFRED M. BRIAN |  | C/E NHINO A. PADILLA |  |  |  | CAPT. GLENDEL S. CALLEDO
|  | Officer In-charge |  | Chief Engineer |  |  |  | Master
Formulas:
CMP01 = [CMP01, row above]
Due Date = IF([Remaining Intervals]<=3000,F5+([Remaining Intervals]/24),"error")
Due Date = DATE(YEAR([CMP01])+1,MONTH([CMP01]),DAY([CMP01])-1)
Commisioning Date = [Commisioning Date, row above]
Back to Main MENU

## CMP02 Main Air Compressor No.2
Name of Vessel: |  | GL IGUAZU | Class No.: |  | NK 140421
Vessel's Flag: |  | PANAMA | IMO No.: |  | 9599200
Name of Machinery: |  | Main Air Compressor No.2 | Machinery Code No.: |  | CMP02
Model: |  | H-73 | Running Hours: |  | 11833.1
Maker: |  | Tanabe |  | Reporting Date: | 2022-01-08
Code No. | Sub-category | Description | Intervals | Commisioning Date | Last Done (dd-mm-yy) | Last Done (Run Hours) | Due Date | Remaining Intervals | Status | Instruction | Remarks
CMP02-001 | Suction and Delivery Valve (low press. side) | Disassembling and cleaning | 3000 | 2014-01-23 | 2021-12-15 | 11753.2 | 2022-05-09 16:06 | 2920.1 | NOT DUE | Interval may be lightened depending on condition.
CMP02-002 | Valve plate (low pressure side) | Check wear amount or replace | 3000 | 2014-01-23 | 2021-12-15 | 11753.2 | 2022-05-09 16:06 | 2920.1 | NOT DUE | Interval may be lightened depending on condition.
CMP02-003 | Valve Spring (low pressure side) | Check for extent of fatigue | 3000 | 2014-01-23 | 2021-12-15 | 11753.2 | 2022-05-09 16:06 | 2920.1 | NOT DUE | Interval may be lightened depending on condition.
CMP02-004 | Suction and Delivery Valve (high press. side) | Disassembling and cleaning | 500 | 2014-01-23 | 2021-12-15 | 11753.2 | 2022-01-25 12:06 | 420.1 | NOT DUE | Interval may be lightened depending on condition.
CMP02-005 | Valve plate (high pressure side) | Check wear amount or replace | 500 | 2014-01-23 | 2021-12-15 | 11753.2 | 2022-01-25 12:06 | 420.1 | NOT DUE | Interval may be lightened depending on condition.
CMP02-006 | Valve Spring (high pressure side) | Check for extent of fatigue | 500 | 2014-01-23 | 2021-12-15 | 11753.2 | 2022-01-25 12:06 | 420.1 | NOT DUE | Interval may be lightened depending on condition.
CMP02-007 | Inside of cylinder | Check the extent of wear | 3000 | 2014-01-23 | 2021-12-15 | 11753.2 | 2022-05-09 16:06 | 2920.1 | NOT DUE
CMP02-008 | Water Jacket | Wash off the water dirt | 3000 | 2014-01-23 | 2021-12-15 | 11753.2 | 2022-05-09 16:06 | 2920.1 | NOT DUE |  | inspection only still in good condtion
CMP02-009 | Cooler plate | Wash off the water dirt | 3000 | 2014-01-23 | 2021-12-15 | 11753.2 | 2022-05-09 16:06 | 2920.1 | NOT DUE |  | inspection only still in good condtion
CMP02-010 | Piston outside | Check outside diameter, extent of wear of ring groove | 6000 | 2014-01-23 | 2021-12-15 | 11753.2 | 2022-09-11 16:06 | 5920.1 | NOT DUE
CMP02-011 | Piston Ring | Check extent of wear or replace | 6000 | 2014-01-23 | 2021-12-15 | 11753.2 | 2022-09-11 16:06 | 5920.1 | NOT DUE
CMP02-012 | Crankcase | Replace the oil | 1000 | 2014-01-23 | 2021-12-15 | 11753.2 | 2022-02-15 08:06 | 920.1 | NOT DUE | Check oil quality
CMP02-013 | Oil screen | Clean | 1000 | 2014-01-23 | 2021-12-15 | 11753.2 | 2022-02-15 08:06 | 920.1 | NOT DUE | Check oil quality
CMP02-014 | Oil Filter | Replace | 2000 | 2014-01-23 | 2021-08-17 | 11112 | 2022-03-02 06:54 | 1278.9 | NOT DUE | Check oil quality
CMP02-015 | Oil pump | Check the extent of wear | 8000 | 2014-01-23 | 2020-07-27 | 9409 | 2022-08-28 07:54 | 5575.9 | NOT DUE | Check oil quality
CMP02-016 | Piping | Check for leak | 250 | 2014-01-23 | 2021-12-15 | 11753.2 | 2022-01-15 02:06 | 170.1 | NOT DUE
CMP02-017 | Pressure switch | Check for function | 1000 | 2014-01-23 | 2021-12-15 | 11753.2 | 2022-02-15 08:06 | 920.1 | NOT DUE
CMP02-018 | Magnetic valve | Check for function | 1000 | 2014-01-23 | 2021-12-15 | 11753.2 | 2022-02-15 08:06 | 920.1 | NOT DUE
CMP02-019 | Suction Filter | Replace | 2000 | 2014-01-23 | 2021-08-17 | 11112 | 2022-03-02 06:54 | 1278.9 | NOT DUE
CMP02-020 | Pressure gauge | Check and correct | Yearly | 2014-01-23 | 2021-12-15 |  | 2022-12-14 | 339 | NOT DUE
CMP02-021 | Safety valve | Check for function | Yearly | 2014-01-23 | 2021-12-08 |  | 2022-12-07 | 332 | NOT DUE
CMP02-022 | Cooling water pump | check for extent of wear of mechanical seal and drive gear/ Cleaning | 3000 | 2014-01-23 | 2021-08-17 | 11112 | 2022-04-12 22:54 | 2278.9 | NOT DUE |  | inspection only still in good condition
CMP02-023 | Anchor bolt, anti-vibration rubber | check for loosening, break and fatigue | 3000 | 2014-01-23 | 2021-12-15 | 11753.2 | 2022-05-09 16:06 | 2920.1 | NOT DUE
CMP02-024 | Compressor as a whole | Overhaul | 9000 | 2014-01-23 | 2021-12-15 | 11753.2 | 2023-01-14 16:06 | 8920.1 | NOT DUE | 3 years maximum
CMP02-025 | Gasket, O-ring | Replace | 9000 | 2014-01-23 | 2021-12-15 | 11753.2 | 2023-01-14 16:06 | 8920.1 | NOT DUE
CMP02-026 | Outer peripheral sections (motor). Vibration | Check with vibrometer, perception | Daily | 2014-01-23 | 2022-01-09 |  | 2022-01-10 | 1 | NOT DUE | Chack the leg bolts, etc.
CMP02-027 | Outer peripheral sections (motor). Abnormal noise | Check by sound listening bar, acoustic sense. | Daily | 2014-01-23 | 2022-01-09 |  | 2022-01-10 | 1 | NOT DUE | Locate the source (of generation) & check
CMP02-028 | Outer peripheral sections (motor). Frame termperature | Check by Thermometer perception | Daily | 2014-01-23 | 2022-01-09 |  | 2022-01-10 | 1 | NOT DUE | Check the power source, load and ventilation.
CMP02-029 | Outer peripheral sections (motor). Ventilation | Check the inlet & outlet air temperatures as well as flow rate through sense & by using thermometer | Monthly | 2014-01-23 | 2021-12-15 |  | 2022-01-14 | 5 | NOT DUE | Check the periphery of inlet & outlet ports for obstruction & the nets for dust.
CMP02-030 | Power source. Voltage, current, etc. | Check at instrument panel | Daily | 2014-01-23 | 2022-01-09 |  | 2022-01-10 | 1 | NOT DUE | Take care the vibration from rated values.
CMP02-031 | Periphery of bearing. Bearing sound. | Check with sound listening bar | Daily | 2014-01-23 | 2022-01-09 |  | 2022-01-10 | 1 | NOT DUE | Replenish or/ & discharge the grease specified on the "Caution plate".
CMP02-032 | Periphery of bearing. Bearing temperature. | Check with thermometer. | Daily | 2014-01-23 | 2022-01-09 |  | 2022-01-10 | 1 | NOT DUE | Replenish or/ & discharge the grease specified on the "Caution plate".
CMP02-033 | Periphery of bearing. Bearing vibration. | Check with vibrometer, perception | Daily | 2014-01-23 | 2022-01-09 |  | 2022-01-10 | 1 | NOT DUE | Replenish or/ & discharge the grease specified on the "Caution plate".
CMP02-034 | Periphery of bearing. Discharge grease | Check the color, odor & hardness | 6 months | 2014-01-23 | 2021-12-15 |  | 2022-06-14 | 156 | NOT DUE | Replenish or/ & discharge the grease specified on the "Caution plate".
CMP02-035 | Periphery of bearing. Oil leakage |  | Monthly | 2014-01-23 | 2021-12-15 |  | 2022-01-14 | 5 | NOT DUE
CMP02-036 | Inside of motor. Wiring megOhm | By megger | 3 months | 2014-01-23 | 2021-12-14 |  | 2022-03-13 | 63 | NOT DUE | Carry out periodical cleaning; do not forget to clean the pipe if an air cooler is installed to the motor.
CMP02-037 | Inside of motor. Dust | Check for free of dust, foreign substance & water | Yearly | 2014-01-23 | 2021-10-20 |  | 2022-10-19 | 283 | NOT DUE | Carry out periodical cleaning; do not forget to clean the pipe if an air cooler is installed to the motor.
CMP02-038 | Inside of terminal box. Compressed terminal | Additional tightening of bolts | Yearly | 2014-01-23 | 2021-10-20 |  | 2022-10-19 | 283 | NOT DUE | Carry out periodical cleaning.
CMP02-039 | Inside of terminal box. Terminal stand | Check for dust | Yearly | 2014-01-23 | 2021-10-20 |  | 2022-10-19 | 283 | NOT DUE | Carry out periodical cleaning.
CMP02-040 | Inside of terminal box. Lead wire | Check for scratch & crack on coating | Yearly | 2014-01-23 | 2021-10-20 |  | 2022-10-19 | 283 | NOT DUE | Carry out periodical cleaning.
CMP02-041 | Others. Conditon of coupling section | Check the coupling | Yearly | 2014-01-23 | 2021-10-20 |  | 2022-10-19 | 283 | NOT DUE | Check when then motor is not running
CMP02-042 | Others. Conditon of coupling section | Check the leg bolts. Etc. | Yearly | 2014-01-23 | 2021-10-20 |  | 2022-10-19 | 283 | NOT DUE | Check when then motor is not running
CMP01-043 | condition of oil check assy. | check the condition of piston lubrication | Weekly | 2014-01-23 | 2022-01-09 |  | 2022-01-16 | 7 | NOT DUE | Check when then motor is not running
| Checked by: |  | Approved by: |  |  |  | Noted by:
|  | 3/E ALFRED M. BRIAN |  | C/E NHINO A. PADILLA |  |  |  | CAPT. GLENDEL S. CALLEDO
|  | Officer In-charge |  | Chief Engineer |  |  |  | Master
Formulas:
Due Date = IF([Remaining Intervals]<=3000,F5+([Remaining Intervals]/24),"error")
Due Date = IF([Remaining Intervals]<=250,F5+([Remaining Intervals]/24),"")
Back to Main MENU

## FO Purifier No.1
Name of Vessel: |  | GL IGUAZU | Class No.: |  | NK 140421
Vessel's Flag: |  | PANAMA | IMO No.: |  | 9599200
Name of Machinery: |  | FO Purifier No.1 | Machinery Code No.: |  | PUR01
Model: |  | SJ50G | Running Hours: |  | 35382.4
Maker: |  | Mitsubishi Heavy Industry |  | Reporting Date: | 2022-01-08
Code No. | Sub-category | Description | Intervals | Commisioning Date | Last Done (dd-mm-yy) | Last Done (Run Hours) | Due Date | Remaining Intervals | Status | Instruction | Remarks
PUR01-001 | Whole of inside of bowl | Check for deposited sludge, corrosion | 2000 | 2014-01-23 | 2022-01-03 | 35382.4 | 2022-04-01 08:00 | 2000 | NOT DUE | Ref. 12.2.1/12.2.2 | 2021-10-11
PUR01-002 | Disc (whole) | Check for deposited sludge, corrosion & deformation | 2000 | 2014-01-23 | 2022-01-03 | 35382.4 | 2022-04-01 08:00 | 2000 | NOT DUE | Ref. 12.2.3 | 0.94 mm gtavity disc
PUR01-003 | Aperture piece (disc) | Check for looseness | 2000 | 2014-01-23 | 2022-01-03 | 35382.4 | 2022-04-01 08:00 | 2000 | NOT DUE | Ref. 12.2.3
PUR01-004 | No. of discs | Check the height of discs. | 2000 | 2014-01-23 | 2022-01-03 | 35382.4 | 2022-04-01 08:00 | 2000 | NOT DUE | Ref. 12.2.3
PUR01-005 | Gravity disc | Check for contamination, Corrosion & cracks | 2000 | 2014-01-23 | 2022-01-03 | 35382.4 | 2022-04-01 08:00 | 2000 | NOT DUE
PUR01-006 | Sludge outlet port (bowl body) | Check for corrosion & wear. | 2000 | 2014-01-23 | 2022-01-03 | 35382.4 | 2022-04-01 08:00 | 2000 | NOT DUE | Ref. 12.2.4
PUR01-007 | O-ring groove (Bowl body) | Check for damage. | 2000 | 2014-01-23 | 2022-01-03 | 35382.4 | 2022-04-01 08:00 | 2000 | NOT DUE | Ref. 12.2.4
PUR01-008 | Bowl bush | Check for bowl contact | 2000 | 2014-01-23 | 2022-01-03 | 35382.4 | 2022-04-01 08:00 | 2000 | NOT DUE
PUR01-009 | Drain nozzle | Check for clogging. | 2000 | 2014-01-23 | 2022-01-03 | 35382.4 | 2022-04-01 08:00 | 2000 | NOT DUE
PUR01-010 | Operating water passage | Check for clogging. | 2000 | 2014-01-23 | 2022-01-03 | 35382.4 | 2022-04-01 08:00 | 2000 | NOT DUE | Ref. 12.2.4
PUR01-011 | Bowl bush fitting portion | check for damage, scoring, fit & wear | 2000 | 2014-01-23 | 2022-01-03 | 35382.4 | 2022-04-01 08:00 | 2000 | NOT DUE | Ref. 12.2.4
PUR01-012 | Main cylinder sliding portion (Bowl body) | Check for damage | 2000 | 2014-01-23 | 2022-01-03 | 35382.4 | 2022-04-01 08:00 | 2000 | NOT DUE | Ref. 12.2.4
PUR01-013 | Knock pin (Bowl body) | Check for damage | 2000 | 2014-01-23 | 2022-01-03 | 35382.4 | 2022-04-01 08:00 | 2000 | NOT DUE | Ref. 12.2.4
PUR01-014 | Bowl nut threaded portion | Check for damage & scoring | 2000 | 2014-01-23 | 2022-01-03 | 35382.4 | 2022-04-01 08:00 | 2000 | NOT DUE | Ref. 12.2.4
PUR01-015 | Bowl nut (bowl fitting portion) | Check for damage | 2000 | 2014-01-23 | 2022-01-03 | 35382.4 | 2022-04-01 08:00 | 2000 | NOT DUE | Ref. 12.2.4
PUR01-016 | Bowl nut groove | Check for contamination & clogging | 2000 | 2014-01-23 | 2022-01-03 | 35382.4 | 2022-04-01 08:00 | 2000 | NOT DUE | Ref. 12.2.4
PUR01-017 | Bowl nut fitting poriton (bowl hood) | Check | 2000 | 2014-01-23 | 2022-01-03 | 35382.4 | 2022-04-01 08:00 | 2000 | NOT DUE | Ref. 12.2.5
PUR01-018 | Bowl body fitting portion | check for damage | 2000 | 2014-01-23 | 2022-01-03 | 35382.4 | 2022-04-01 08:00 | 2000 | NOT DUE | Ref. 12.2.5
PUR01-019 | Threaded portion (Bowl hood) | Check for scoring | 2000 | 2014-01-23 | 2022-01-03 | 35382.4 | 2022-04-01 08:00 | 2000 | NOT DUE | Ref. 12.2.5
PUR01-020 | Bowl body sliding portion (Pilot valve) | Check for damage | 2000 | 2014-01-23 | 2022-01-03 | 35382.4 | 2022-04-01 08:00 | 2000 | NOT DUE | Ref. 12.2.10
PUR01-021 | Valve sheet seat surface | Check damage, deformation & foreign substances caught | 2000 | 2014-01-23 | 2022-01-03 | 35382.4 | 2022-04-01 08:00 | 2000 | NOT DUE | Ref. 12.2.10
PUR01-022 | Light liquid chamber fitting portion | Check for damage, contamination, worn threaded portion & corrosion | 2000 | 2014-01-23 | 2022-01-03 | 35382.4 | 2022-04-01 08:00 | 2000 | NOT DUE | Ref. 12.2.5
PUR01-023 | Heavy liquid chamber fitting portion | Check for contamination, Corrosion & cracks | 2000 | 2014-01-23 | 2022-01-03 | 35382.4 | 2022-04-01 08:00 | 2000 | NOT DUE
PUR01-024 | O-ring groove (Bowl hood) | Check for ination damage & contamination | 2000 | 2014-01-23 | 2022-01-03 | 35382.4 | 2022-04-01 08:00 | 2000 | NOT DUE | Ref. 12.2.5
PUR01-025 | Main seal ring seal surface | Check for damage, wear & corrosion | 2000 | 2014-01-23 | 2022-01-03 | 35382.4 | 2022-04-01 08:00 | 2000 | NOT DUE | Ref. 12.2.9
PUR01-026 | Bowl body sliding portion | Check for damage, wear & peeled plating | 2000 | 2014-01-23 | 2022-01-03 | 35382.4 | 2022-04-01 08:00 | 2000 | NOT DUE | Ref. 12.2.9
PUR01-027 | O-ring groove (Main cylinder) | Check for contamination | 2000 | 2014-01-23 | 2022-01-03 | 35382.4 | 2022-04-01 08:00 | 2000 | NOT DUE | Ref. 12.2.9
PUR01-028 | Main Seal ring seal surface (bowl) | Check for damage & deterioration | 2000 | 2014-01-23 | 2022-01-03 | 35382.4 | 2022-04-01 08:00 | 2000 | NOT DUE | Ref. 12.2.6
PUR01-029 | Main Seal ring surface dimension (bowl) | Check for deformation | 2000 | 2014-01-23 | 2022-01-03 | 35382.4 | 2022-04-01 08:00 | 2000 | NOT DUE | Ref. 12.2.6
PUR01-030 | Mian Seal ring (Bowl) | Replace | 4000 | 2014-01-23 | 2022-01-03 | 35382.4 | 2022-06-23 16:00 | 4000 | NOT DUE | Ref. 12.2.5
PUR01-031 | Knock pin groove (Bowl hood) | Check for damage & deformation | 2000 | 2014-01-23 | 2022-01-03 | 35382.4 | 2022-04-01 08:00 | 2000 | NOT DUE | Ref. 12.2.5
PUR01-032 | O-ring & the like (Bowl) | Replace | 4000 | 2014-01-23 | 2022-01-03 | 35382.4 | 2022-06-23 16:00 | 4000 | NOT DUE | Ref. 12.2.5
PUR01-033 | Valve Sheet (Pilot Valve) | Replace | 4000 | 2014-01-23 | 2022-01-03 | 35382.4 | 2022-06-23 16:00 | 4000 | NOT DUE | Ref. 12.2.5
PUR01-034 | Inside of frame (Deposited sludge, contamination) | Check for deposited sludge, contamination | 4000 | 2014-01-23 | 2022-01-03 | 35382.4 | 2022-06-23 16:00 | 4000 | NOT DUE
PUR01-035 | Operating water drain outlet (frame & cover) | Check for deposited sludge, contamination | 2000 | 2014-01-23 | 2022-01-03 | 35382.4 | 2022-04-01 08:00 | 2000 | NOT DUE
PUR01-036 | Impeller | Check for contamination, contact damage, deformation & corrosion | 2000 | 2014-01-23 | 2022-01-03 | 35382.4 | 2022-04-01 08:00 | 2000 | NOT DUE
PUR01-037 | Oil gauge | Check for contamination | 4000 | 2014-01-23 | 2022-01-03 | 35382.4 | 2022-06-23 16:00 | 4000 | NOT DUE
PUR01-038 | Foundation bolt | Looseness | 4000 | 2014-01-23 | 2022-01-03 | 35382.4 | 2022-06-23 16:00 | 4000 | NOT DUE
PUR01-039 | Inside of frame gear case | Contamination | 2000 | 2014-01-23 | 2022-01-03 | 35382.4 | 2022-04-01 08:00 | 2000 | NOT DUE
PUR01-040 | Sludge pipe | Check for rubber deterioration | 8000 | 2014-01-23 | 2022-01-03 | 35382.4 | 2022-12-07 08:00 | 8000 | NOT DUE
PUR01-041 | Upper hood & lower hood o-ring | Check for damage, wear and hardened | 4000 | 2014-01-23 | 2022-01-03 | 35382.4 | 2022-06-23 16:00 | 4000 | NOT DUE
PUR01-042 | Rubber | Check for sagging | 8000 | 2014-01-23 | 2022-01-03 | 35382.4 | 2022-12-07 08:00 | 8000 | NOT DUE
PUR01-043 | Brake lining | Check for wear | 8000 | 2014-01-23 | 2022-01-03 | 35382.4 | 2022-12-07 08:00 | 8000 | NOT DUE
PUR01-044 | O-ring & the like (Frame, Cover) | Replace | 8000 | 2014-01-23 | 2021-03-10 | 31479.4 | 2022-06-27 17:00 | 4097 | NOT DUE | 24 months on those to seal the upper and lower frames
PUR01-045 | Gasket for pipng (Frame, Cover) | Replace | 8000 | 2014-01-23 | 2021-03-10 | 31479.4 | 2022-06-27 17:00 | 4097 | NOT DUE | 24 months on those to seal the upper and lower frames
PUR01-046 | Rubber plate (Frame, Cover) | Replace | 16000 | 2014-01-23 | 2021-03-10 | 31479.4 | 2023-05-27 01:00 | 12097 | NOT DUE
PUR01-047 | Sludge Pipe (Frame, Cover) | Replace | 16000 | 2014-01-23 | 2021-03-10 | 31479.4 | 2023-05-27 01:00 | 12097 | NOT DUE
PUR01-048 | Bearing cover | Check for damage, contamination & corrosion | 8000 | 2014-01-23 | 2021-03-10 | 31479.4 | 2022-06-27 17:00 | 4097 | NOT DUE
PUR01-049 | Whole bearing case 1,2 & 3 | Check damage, contamination & wear | 8000 | 2014-01-23 | 2021-03-10 | 31479.4 | 2022-06-27 17:00 | 4097 | NOT DUE
PUR01-050 | Bearing block (2) | Check for assembled dimension | 8000 | 2014-01-23 | 2021-03-10 | 31479.4 | 2022-06-27 17:00 | 4097 | NOT DUE | Ref. 12.3.3
PUR01-051 | Bearing | Check for noise, sticking & corrosion | 8000 | 2014-01-23 | 2021-03-10 | 31479.4 | 2022-06-27 17:00 | 4097 | NOT DUE
PUR01-052 | Bearing case dimension 1,2 & 3 | Check for free length | 8000 | 2014-01-23 | 2021-03-10 | 31479.4 | 2022-06-27 17:00 | 4097 | NOT DUE | Ref. 12.3.4
PUR01-053 | Flat spring dimension | spring height | 8000 | 2014-01-23 | 2021-03-10 | 31479.4 | 2022-06-27 17:00 | 4097 | NOT DUE | Ref. 12.3.4
PUR01-054 | Installed height of flat spring | Check for assemble dimension | 8000 | 2014-01-23 | 2021-03-10 | 31479.4 | 2022-06-27 17:00 | 4097 | NOT DUE | Refer to 12.3.8
PUR01-055 | Whole flat spring | Check breakage & cracks | 8000 | 2014-01-23 | 2021-03-10 | 31479.4 | 2022-06-27 17:00 | 4097 | NOT DUE
PUR01-056 | Keyway (Distributor) | Check for deformation | 2000 | 2014-01-23 | 2021-08-18 | 33537 | 2022-01-14 10:36 | 154.6 | NOT DUE
PUR01-057 | Threaded portion (Distributor) | Check for damage | 2000 | 2014-01-23 | 2021-08-18 | 33537 | 2022-01-14 10:36 | 154.6 | NOT DUE
PUR01-058 | Knock pin (Distributor) | Check for deformation | 2000 | 2014-01-23 | 2021-08-18 | 33537 | 2022-01-14 10:36 | 154.6 | NOT DUE
PUR01-059 | Various types of O-rings of bowl | Check for Deterioration, cracks & wear | 4000 | 2014-01-23 | 2022-01-03 | 35382.4 | 2022-06-23 16:00 | 4000 | NOT DUE
PUR01-060 | O-ring & the like (Vertical shaft, water supplying device) | Replace | 8000 | 2014-01-23 | 2021-03-10 | 31479.4 | 2022-06-27 17:00 | 4097 | NOT DUE | 24 months on those used for bearing housing (2)
PUR01-061 | Upper spring whole | check for breakage & cracks | 8000 | 2014-01-23 | 2021-03-10 | 31479.4 | 2022-06-27 17:00 | 4097 | NOT DUE | Ref. 12.3.2
PUR01-062 | Upper spring dimension | check for free length | 8000 | 2014-01-23 | 2021-03-10 | 31479.4 | 2022-06-27 17:00 | 4097 | NOT DUE | Ref. 12.3.2
PUR01-063 | Upper spring (Vertical shaft, water supplying device) | Replace | 16000 | 2014-01-23 | 2021-03-10 | 31479.4 | 2023-05-27 01:00 | 12097 | NOT DUE
PUR01-064 | Lower spring (Vertical shaft, water supplying device) | Replace | 16000 | 2014-01-23 | 2021-03-10 | 31479.4 | 2023-05-27 01:00 | 12097 | NOT DUE
PUR01-065 | Operating water nozzle & chamber | Check for contamination, clogged drilled hole & damage | 4000 | 2014-01-23 | 2022-01-03 | 35382.4 | 2022-06-23 16:00 | 4000 | NOT DUE | Ref. 12.8
PUR01-066 | O-ring (water supplying device) | Check for deterioration, damage & deformation | 4000 | 2014-01-23 | 2022-01-03 | 35382.4 | 2022-06-23 16:00 | 4000 | NOT DUE | Ref.12.8
PUR01-067 | Whole lower spring | check for breakage & cracks | 8000 | 2014-01-23 | 2021-03-10 | 31479.4 | 2022-06-27 17:00 | 4097 | NOT DUE | Ref. 12.3.6
PUR01-068 | Whole lower spring | Check for dimension | 8000 | 2014-01-23 | 2021-03-10 | 31479.4 | 2022-06-27 17:00 | 4097 | NOT DUE | Ref. 12.3.6
PUR01-069 | Spring seat | Check for wear | 8000 | 2014-01-23 | 2021-03-10 | 31479.4 | 2022-06-27 17:00 | 4097 | NOT DUE
PUR01-070 | Flat spring (Vertical shaft, water supplying device) | Replace | 16000 | 2014-01-23 | 2021-03-10 | 31479.4 | 2023-05-27 01:00 | 12097 | NOT DUE
PUR01-071 | Spring case (Vertical shaft, water supplying device) | Replace | 16000 | 2014-01-23 | 2021-03-10 | 31479.4 | 2023-05-27 01:00 | 12097 | NOT DUE
PUR01-072 | Gasket (Vertical shaft, water supplying device) | Replace | 16000 | 2014-01-23 | 2021-03-10 | 31479.4 | 2023-05-27 01:00 | 12097 | NOT DUE
PUR01-073 | Bearing (Vertical shaft, water supplying device) | Replace | 16000 | 2014-01-23 | 2021-03-10 | 31479.4 | 2023-05-27 01:00 | 12097 | NOT DUE
PUR01-074 | Spring seat (Vertical shaft, water supplying device) | Replace | 16000 | 2014-01-23 | 2021-03-10 | 31479.4 | 2023-05-27 01:00 | 12097 | NOT DUE
PUR01-075 | Steel ball (Vertical shaft, water supplying device) | Replace | 16000 | 2014-01-23 | 2021-03-10 | 31479.4 | 2023-05-27 01:00 | 12097 | NOT DUE
PUR01-076 | Steel ball | Check for deformation & grooved damaged | 8000 | 2014-01-23 | 2021-03-10 | 31479.4 | 2022-06-27 17:00 | 4097 | NOT DUE | Ref. 12.3.5
PUR01-077 | Horizontal shaft threade portion | check for damage | 8000 | 2014-01-23 | 2021-03-10 | 31479.4 | 2022-06-27 17:00 | 4097 | NOT DUE | Ref. 12.4.2
PUR01-078 | Horizontal shaft bearing fitting portion | Check for wear | 8000 | 2014-01-23 | 2021-03-10 | 31479.4 | 2022-06-27 17:00 | 4097 | NOT DUE | Ref. 12.4.2
PUR01-079 | Horizontal shaft keyway | Check for wear | 8000 | 2014-01-23 | 2021-03-10 | 31479.4 | 2022-06-27 17:00 | 4097 | NOT DUE | Ref. 12.4.2
PUR01-080 | Horizontal shaft safety joint | Check for wear & deformation | 8000 | 2014-01-23 | 2021-03-10 | 31479.4 | 2022-06-27 17:00 | 4097 | NOT DUE | Ref. 12.4.2
PUR01-081 | Horizontal Shaft spiral gear | check wear & burr | 8000 | 2014-01-23 | 2021-03-10 | 31479.4 | 2022-06-27 17:00 | 4097 | NOT DUE | Ref. 12.4.1
PUR01-082 | Horizontal shaft collar | Check for wear | 8000 | 2014-01-23 | 2021-03-10 | 31479.4 | 2022-06-27 17:00 | 4097 | NOT DUE | Refer 12.4.3
PUR01-083 | Horizontal shaft friction clutch | Check for wear | 8000 | 2014-01-23 | 2021-03-10 | 31479.4 | 2022-06-27 17:00 | 4097 | NOT DUE | Refer 12.4.4
PUR01-084 | Horizontal shaft friction pulley | check for wear | 8000 | 2014-01-23 | 2021-03-10 | 31479.4 | 2022-06-27 17:00 | 4097 | NOT DUE | Refer 12.4.5
PUR01-085 | Horizontal shaft Oil seal | Check for leakage | 8000 | 2014-01-23 | 2021-03-10 | 31479.4 | 2022-06-27 17:00 | 4097 | NOT DUE
PUR01-086 | Horizontal shaft bearing housing (3) bearing fitting portion | Check for wear | 8000 | 2014-01-23 | 2021-03-10 | 31479.4 | 2022-06-27 17:00 | 4097 | NOT DUE
PUR01-087 | Horizontal shaft bearing housing (4) bearing fitting portion | Check for wear | 8000 | 2014-01-23 | 2021-03-10 | 31479.4 | 2022-06-27 17:00 | 4097 | NOT DUE
PUR01-088 | Horizontal shaft bearing | Check for bearing noise | 8000 | 2014-01-23 | 2021-03-10 | 31479.4 | 2022-06-27 17:00 | 4097 | NOT DUE
PUR01-089 | Oil seal (Horizontal shaft) | Replace | 8000 | 2014-01-23 | 2021-03-10 | 31479.4 | 2022-06-27 17:00 | 4097 | NOT DUE
PUR01-090 | O-ring & the like (Horizontal shaft) | Replace | 16000 | 2014-01-23 | 2021-03-10 | 31479.4 | 2023-05-27 01:00 | 12097 | NOT DUE
PUR01-091 | Bearing (Horizontal shaft) | Replace | 16000 | 2014-01-23 | 2021-03-10 | 31479.4 | 2023-05-27 01:00 | 12097 | NOT DUE
PUR01-092 | Friction clutch (Horizontal shaft) | Replace | 8000 | 2014-01-23 | 2021-03-10 | 31479.4 | 2022-06-27 17:00 | 4097 | NOT DUE
PUR01-093 | Brake lining (Horizontal shaft) | Replace | 16000 | 2014-01-23 | 2021-03-10 | 31479.4 | 2023-05-27 01:00 | 12097 | NOT DUE
PUR01-094 | Oil seal (Gear pump) | Replace | 8000 | 2014-01-23 | 2021-03-10 | 31479.4 | 2022-06-27 17:00 | 4097 | NOT DUE
PUR01-095 | Safety joint (Gear pump) | Chack for damage | 4000 | 2014-01-23 | 2021-03-10 | 31479.4 | 2022-01-12 01:00 | 97 | NOT DUE | Ref. 12.5.1
PUR01-096 | Safety joint (Gear pump) | Replace | 8000 | 2014-01-23 | 2021-03-10 | 31479.4 | 2022-06-27 17:00 | 4097 | NOT DUE
PUR01-097 | Drive gear, oil seal contact surface | Check for wear | 8000 | 2014-01-23 | 2021-03-10 | 31479.4 | 2022-06-27 17:00 | 4097 | NOT DUE | Ref. 12.5.2
PUR01-098 | Gear tooth surface | Check for damage & wear | 8000 | 2014-01-23 | 2021-03-10 | 31479.4 | 2022-06-27 17:00 | 4097 | NOT DUE | Ref. 12.5.2
PUR01-099 | O-ring & the like (Gear pump) | Replace | 8000 | 2014-01-23 | 2021-03-10 | 31479.4 | 2022-06-27 17:00 | 4097 | NOT DUE
PUR01-100 | Bush (Gear pump) | Check for damage & wear | 8000 | 2014-01-23 | 2021-03-10 | 31479.4 | 2022-06-27 17:00 | 4097 | NOT DUE | Ref. 12.5.2
PUR01-101 | Bush (Gear pump) | Replace | 16000 | 2014-01-23 | 2021-03-10 | 31479.4 | 2023-05-27 01:00 | 12097 | NOT DUE
PUR01-102 | Valve stem | Check for operating pressure | 8000 | 2014-01-23 | 2021-03-10 | 31479.4 | 2022-06-27 17:00 | 4097 | NOT DUE | Ref. 12.5.3
PUR01-103 | Solenoid valve diaphragm | Check for deterioration, deformation, breakage & contamination | 8000 | 2014-01-23 | 2021-03-10 | 31479.4 | 2022-06-27 17:00 | 4097 | NOT DUE
PUR01-104 | Solenoid valve (inside of valve) | Check deposited scale & damage | 8000 | 2014-01-23 | 2021-03-10 | 31479.4 | 2022-06-27 17:00 | 4097 | NOT DUE
PUR01-105 | Solenoid valve seal part | Check for leakage | 8000 | 2014-01-23 | 2021-03-10 | 31479.4 | 2022-06-27 17:00 | 4097 | NOT DUE
PUR01-106 | Reducing valve diaphragm | Check for deterioration, deformation & breakage | 8000 | 2014-01-23 | 2021-03-10 | 31479.4 | 2022-06-27 17:00 | 4097 | NOT DUE
PUR01-107 | Reducing valve Inside of valve sheet surface | chack for deposited scale & damage | 8000 | 2014-01-23 | 2021-03-10 | 31479.4 | 2022-06-27 17:00 | 4097 | NOT DUE
PUR01-108 | Reducing valve seal part | Check for leakage | 8000 | 2014-01-23 | 2021-03-10 | 31479.4 | 2022-06-27 17:00 | 4097 | NOT DUE
PUR01-109 | Reducing valve pressure gauge | Check pressure conditon | 8000 | 2014-01-23 | 2021-03-10 | 31479.4 | 2022-06-27 17:00 | 4097 | NOT DUE
PUR01-110 | Reducing valve strainer | Check for contamination & clogging | 8000 | 2014-01-23 | 2021-03-10 | 31479.4 | 2022-06-27 17:00 | 4097 | NOT DUE
PUR01-111 | Multi-monitor function | Alarm check | 4000 | 2014-01-23 | 2021-03-10 | 31479.4 | 2022-01-12 01:00 | 97 | NOT DUE
PUR01-112 | Pressure sensor | Replace | 24000 | 2014-01-23 | 2021-03-10 | 31479.4 | 2024-04-24 09:00 | 20097 | NOT DUE | Ref. 12.9.1 - 12.9.2
PUR01-113 | Lubricating oil | Replace | 4000 | 2014-01-23 | 2022-01-03 | 35382.4 | 2022-06-23 16:00 | 4000 | NOT DUE | 1st-300 hrs, 2nd-600 hrs, 3rd & subsequent 3 months
PUR01-114 | F.O suction strainer | Clean | 24 | 2014-01-23 | 2022-01-09 | 35382.4 | 2022-01-10 | 24 | NOT DUE | 1st-300 hrs, 2nd-600 hrs, 3rd & subsequent 3 months
| Checked by: |  | Approved by: |  |  |  | Noted by:
|  | 3/E ALFRED M. BRIAN |  | C/E NHINO A. PADILLA |  |  |  | CAPT. GLENDEL S. CALLEDO
|  | Officer In-charge |  | Chief Engineer |  |  |  | Master
Formulas:
Due Date = IF([Remaining Intervals]<=2000,F5+([Remaining Intervals]/24),"error")
Due Date = IF([Remaining Intervals]<=24,[PUR01]+([Machinery Code No.:]/24),"error")
Back to Main MENU

## FO Purifier No.2
Name of Vessel: |  | GL IGUAZU | Class No.: |  | NK 140421
Vessel's Flag: |  | PANAMA | IMO No.: |  | 9599200
Name of Machinery: |  | FO Purifier No.2 | Machinery Code No.: |  | PUR02
Model: |  | SJ50G | Running Hours: |  | 30973.2
Maker: |  | Mitsubishi Heavy Industry |  | Reporting Date: | 2022-01-08
Code No. | Sub-category | Description | Intervals | Commisioning Date | Last Done (dd-mm-yy) | Last Done (Run Hours) | Due Date | Remaining Intervals | Status | Instruction
PUR02-001 | Whole of inside of bowl | Check for deposited sludge, corrosion | 2000 | 2014-01-23 | 2021-10-11 | 30536 | 2022-03-14 02:48 | 1562.8 | NOT DUE | Ref. 12.2.1/12.2.2
PUR02-002 | Disc (whole) | Check for deposited sludge, corrosion & deformation | 2000 | 2014-01-23 | 2021-10-11 | 30536 | 2022-03-14 02:48 | 1562.8 | NOT DUE | Ref. 12.2.3 | 0.94 mm gtavity disc
PUR02-003 | Aperture piece (disc) | Check for looseness | 2000 | 2014-01-23 | 2021-10-11 | 30536 | 2022-03-14 02:48 | 1562.8 | NOT DUE | Ref. 12.2.3
PUR02-004 | No. of discs | Check the height of discs. | 2000 | 2014-01-23 | 2021-10-11 | 30536 | 2022-03-14 02:48 | 1562.8 | NOT DUE | Ref. 12.2.3
PUR02-005 | Gravity disc | Check for contamination, Corrosion & cracks | 2000 | 2014-01-23 | 2021-10-11 | 30536 | 2022-03-14 02:48 | 1562.8 | NOT DUE
PUR02-006 | Sludge outlet port (bowl body) | Check for corrosion & wear. | 2000 | 2014-01-23 | 2021-10-11 | 30536 | 2022-03-14 02:48 | 1562.8 | NOT DUE | Ref. 12.2.4
PUR02-007 | O-ring groove (Bowl body) | Check for damage. | 2000 | 2014-01-23 | 2021-10-11 | 30536 | 2022-03-14 02:48 | 1562.8 | NOT DUE | Ref. 12.2.4
PUR02-008 | Bowl bush | Check for bowl contact | 2000 | 2014-01-23 | 2021-10-11 | 30536 | 2022-03-14 02:48 | 1562.8 | NOT DUE
PUR02-009 | Drain nozzle | Check for clogging. | 2000 | 2014-01-23 | 2021-10-11 | 30536 | 2022-03-14 02:48 | 1562.8 | NOT DUE
PUR02-010 | Operating water passage | Check for clogging. | 2000 | 2014-01-23 | 2021-10-11 | 30536 | 2022-03-14 02:48 | 1562.8 | NOT DUE | Ref. 12.2.4
PUR02-011 | Bowl bush fitting portion | check for damage, scoring, fit & wear | 2000 | 2014-01-23 | 2021-10-11 | 30536 | 2022-03-14 02:48 | 1562.8 | NOT DUE | Ref. 12.2.4
PUR02-012 | Main cylinder sliding portion (Bowl body) | Check for damage | 2000 | 2014-01-23 | 2021-10-11 | 30536 | 2022-03-14 02:48 | 1562.8 | NOT DUE | Ref. 12.2.4
PUR02-013 | Knock pin (Bowl body) | Check for damage | 2000 | 2014-01-23 | 2021-10-11 | 30536 | 2022-03-14 02:48 | 1562.8 | NOT DUE | Ref. 12.2.4
PUR02-014 | Bowl nut threaded portion | Check for damage & scoring | 2000 | 2014-01-23 | 2021-10-11 | 30536 | 2022-03-14 02:48 | 1562.8 | NOT DUE | Ref. 12.2.4
PUR02-015 | Bowl nut (bowl fitting portion) | Check for damage | 2000 | 2014-01-23 | 2021-10-11 | 30536 | 2022-03-14 02:48 | 1562.8 | NOT DUE | Ref. 12.2.4
PUR02-016 | Bowl nut groove | Check for contamination & clogging | 2000 | 2014-01-23 | 2021-10-11 | 30536 | 2022-03-14 02:48 | 1562.8 | NOT DUE | Ref. 12.2.4
PUR02-017 | Bowl nut fitting poriton (bowl hood) | Check | 2000 | 2014-01-23 | 2021-10-11 | 30536 | 2022-03-14 02:48 | 1562.8 | NOT DUE | Ref. 12.2.5
PUR02-018 | Bowl body fitting portion | check for damage | 2000 | 2014-01-23 | 2021-10-11 | 30536 | 2022-03-14 02:48 | 1562.8 | NOT DUE | Ref. 12.2.5
PUR02-019 | Threaded portion (Bowl hood) | Check for scoring | 2000 | 2014-01-23 | 2021-10-11 | 30536 | 2022-03-14 02:48 | 1562.8 | NOT DUE | Ref. 12.2.5
PUR02-020 | Bowl body sliding portion (Pilot valve) | Check for damage | 2000 | 2014-01-23 | 2021-10-11 | 30536 | 2022-03-14 02:48 | 1562.8 | NOT DUE | Ref. 12.2.10
PUR02-021 | Valve sheet seat surface | Check damage, deformation & foreign substances caught | 2000 | 2014-01-23 | 2021-10-11 | 30536 | 2022-03-14 02:48 | 1562.8 | NOT DUE | Ref. 12.2.10
PUR02-022 | Light liquid chamber fitting portion | Check for damage, contamination, worn threaded portion & corrosion | 2000 | 2014-01-23 | 2021-10-11 | 30536 | 2022-03-14 02:48 | 1562.8 | NOT DUE | Ref. 12.2.5
PUR02-023 | Heavy liquid chamber fitting portion | Check for contamination, Corrosion & cracks | 2000 | 2014-01-23 | 2021-10-11 | 30536 | 2022-03-14 02:48 | 1562.8 | NOT DUE
PUR02-024 | O-ring groove (Bowl hood) | Check for ination damage & contamination | 2000 | 2014-01-23 | 2021-10-11 | 30536 | 2022-03-14 02:48 | 1562.8 | NOT DUE | Ref. 12.2.5
PUR02-025 | Main seal ring seal surface | Check for damage, wear & corrosion | 2000 | 2014-01-23 | 2021-10-11 | 30536 | 2022-03-14 02:48 | 1562.8 | NOT DUE | Ref. 12.2.9
PUR02-026 | Bowl body sliding portion | Check for damage, wear & peeled plating | 2000 | 2014-01-23 | 2021-10-11 | 30536 | 2022-03-14 02:48 | 1562.8 | NOT DUE | Ref. 12.2.9
PUR02-027 | O-ring groove (Main cylinder) | Check for contamination | 2000 | 2014-01-23 | 2021-10-11 | 30536 | 2022-03-14 02:48 | 1562.8 | NOT DUE | Ref. 12.2.9
PUR02-028 | Main Seal ring seal surface (bowl) | Check for damage & deterioration | 2000 | 2014-01-23 | 2021-10-11 | 30536 | 2022-03-14 02:48 | 1562.8 | NOT DUE | Ref. 12.2.6
PUR02-029 | Main Seal ring surface dimension (bowl) | Check for deformation | 2000 | 2014-01-23 | 2021-10-11 | 30536 | 2022-03-14 02:48 | 1562.8 | NOT DUE | Ref. 12.2.6
PUR02-030 | Mian Seal ring (Bowl) | Replace | 4000 | 2014-01-23 | 2021-03-20 | 28536 | 2022-03-14 02:48 | 1562.8 | NOT DUE | Ref. 12.2.5
PUR02-031 | Knock pin groove (Bowl hood) | Check for damage & deformation | 2000 | 2014-01-23 | 2021-10-11 | 30536 | 2022-03-14 02:48 | 1562.8 | NOT DUE | Ref. 12.2.5
PUR02-032 | O-ring & the like (Bowl) | Replace | 4000 | 2014-01-23 | 2021-03-20 | 28536 | 2022-03-14 02:48 | 1562.8 | NOT DUE | Ref. 12.2.5
PUR02-033 | Valve Sheet (Pilot Valve) | Replace | 4000 | 2014-01-23 | 2021-03-20 | 28536 | 2022-03-14 02:48 | 1562.8 | NOT DUE | Ref. 12.2.5
PUR02-034 | Inside of frame (Deposited sludge, contamination) | Check for deposited sludge, contamination | 4000 | 2014-01-23 | 2021-03-20 | 28536 | 2022-03-14 02:48 | 1562.8 | NOT DUE
PUR02-035 | Operating water drain outlet (frame & cover) | Check for deposited sludge, contamination | 2000 | 2014-01-23 | 2021-03-20 | 30536 | 2022-03-14 02:48 | 1562.8 | NOT DUE
PUR02-036 | Impeller | Check for contamination, contact damage, deformation & corrosion | 2000 | 2014-01-23 | 2021-03-20 | 30536 | 2022-03-14 02:48 | 1562.8 | NOT DUE
PUR02-037 | Oil gauge | Check for contamination | 4000 | 2014-01-23 | 2021-03-20 | 28536 | 2022-03-14 02:48 | 1562.8 | NOT DUE
PUR02-038 | Foundation bolt | Looseness | 4000 | 2014-01-23 | 2021-03-20 | 28536 | 2022-03-14 02:48 | 1562.8 | NOT DUE
PUR02-039 | Inside of frame gear case | Contamination | 2000 | 2014-01-23 | 2021-10-11 | 30536 | 2022-03-14 02:48 | 1562.8 | NOT DUE
PUR02-040 | Sludge pipe | Check for rubber deterioration | 8000 | 2014-01-23 | 2021-03-20 | 28536 | 2022-08-27 18:48 | 5562.8 | NOT DUE
PUR02-041 | Upper hood & lower hood o-ring | Check for damage, wear and hardened | 4000 | 2014-01-23 | 2021-03-20 | 28536 | 2022-03-14 02:48 | 1562.8 | NOT DUE
PUR02-042 | Rubber | Check for sagging | 8000 | 2014-01-23 | 2021-03-20 | 28536 | 2022-08-27 18:48 | 5562.8 | NOT DUE
PUR02-043 | Brake lining | Check for wear | 8000 | 2014-01-23 | 2021-03-20 | 28536 | 2022-08-27 18:48 | 5562.8 | NOT DUE
PUR02-044 | O-ring & the like (Frame, Cover) | Replace | 8000 | 2014-01-23 | 2021-03-20 | 28536 | 2022-08-27 18:48 | 5562.8 | NOT DUE | 24 months on those to seal the upper and lower frames
PUR02-045 | Gasket for pipng (Frame, Cover) | Replace | 8000 | 2014-01-23 | 2021-03-20 | 28536 | 2022-08-27 18:48 | 5562.8 | NOT DUE | 24 months on those to seal the upper and lower frames
PUR02-046 | Rubber plate (Frame, Cover) | Replace | 16000 | 2014-01-23 | 2021-03-20 | 28536 | 2023-07-27 02:48 | 13562.8 | NOT DUE
PUR02-047 | Sludge Pipe (Frame, Cover) | Replace | 16000 | 2014-01-23 | 2021-03-20 | 28536 | 2023-07-27 02:48 | 13562.8 | NOT DUE
PUR02-048 | Bearing cover | Check for damage, contamination & corrosion | 8000 | 2014-01-23 | 2021-03-20 | 28536 | 2022-08-27 18:48 | 5562.8 | NOT DUE
PUR02-049 | Whole bearing case 1,2 & 3 | Check damage, contamination & wear | 8000 | 2014-01-23 | 2021-03-20 | 28536 | 2022-08-27 18:48 | 5562.8 | NOT DUE
PUR02-050 | Bearing block (2) | Check for assembled dimension | 8000 | 2014-01-23 | 2021-03-20 | 28536 | 2022-08-27 18:48 | 5562.8 | NOT DUE | Ref. 12.3.3
PUR02-051 | Bearing | Check for noise, sticking & corrosion | 8000 | 2014-01-23 | 2021-03-20 | 28536 | 2022-08-27 18:48 | 5562.8 | NOT DUE
PUR02-052 | Bearing case dimension 1,2 & 3 | Check for free length | 8000 | 2014-01-23 | 2021-03-20 | 28536 | 2022-08-27 18:48 | 5562.8 | NOT DUE | Ref. 12.3.4
PUR02-053 | Flat spring dimension | spring height | 8000 | 2014-01-23 | 2021-03-20 | 28536 | 2022-08-27 18:48 | 5562.8 | NOT DUE | Ref. 12.3.4
PUR02-054 | Installed height of flat spring | Check for assemble dimension | 8000 | 2014-01-23 | 2021-03-20 | 28536 | 2022-08-27 18:48 | 5562.8 | NOT DUE | Refer to 12.3.8
PUR02-055 | Whole flat spring | Check breakage & cracks | 8000 | 2014-01-23 | 2021-03-20 | 28536 | 2022-08-27 18:48 | 5562.8 | NOT DUE
PUR02-056 | Keyway (Distributor) | Check for deformation | 2000 | 2014-01-23 | 2021-10-11 | 30536 | 2022-03-14 02:48 | 1562.8 | NOT DUE
PUR02-057 | Threaded portion (Distributor) | Check for damage | 2000 | 2014-01-23 | 2021-10-11 | 30536 | 2022-03-14 02:48 | 1562.8 | NOT DUE
PUR02-058 | Knock pin (Distributor) | Check for deformation | 2000 | 2014-01-23 | 2021-10-11 | 30536 | 2022-03-14 02:48 | 1562.8 | NOT DUE
PUR02-059 | Various types of O-rings of bowl | Check for Deterioration, cracks & wear | 4000 | 2014-01-23 | 2021-03-20 | 28536 | 2022-03-14 02:48 | 1562.8 | NOT DUE
PUR02-060 | O-ring & the like (Vertical shaft, water supplying device) | Replace | 8000 | 2014-01-23 | 2021-03-20 | 28536 | 2022-08-27 18:48 | 5562.8 | NOT DUE | 24 months on those used for bearing housing (2)
PUR02-061 | Upper spring whole | check for breakage & cracks | 8000 | 2014-01-23 | 2021-03-20 | 28536 | 2022-08-27 18:48 | 5562.8 | NOT DUE | Ref. 12.3.2
PUR02-062 | Upper spring dimension | check for free length | 8000 | 2014-01-23 | 2021-03-20 | 28536 | 2022-08-27 18:48 | 5562.8 | NOT DUE | Ref. 12.3.2
PUR02-063 | Upper spring (Vertical shaft, water supplying device) | Replace | 16000 | 2014-01-23 | 2021-03-20 | 28536 | 2023-07-27 02:48 | 13562.8 | NOT DUE
PUR02-064 | Lower spring (Vertical shaft, water supplying device) | Replace | 16000 | 2014-01-23 | 2021-03-20 | 28536 | 2023-07-27 02:48 | 13562.8 | NOT DUE
PUR02-065 | Operating water nozzle & chamber | Check for contamination, clogged drilled hole & damage | 4000 | 2014-01-23 | 2021-03-20 | 28536 | 2022-03-14 02:48 | 1562.8 | NOT DUE | Ref. 12.8
PUR02-066 | O-ring (water supplying device) | Check for deterioration, damage & deformation | 4000 | 2014-01-23 | 2021-03-20 | 28536 | 2022-03-14 02:48 | 1562.8 | NOT DUE | Ref.12.8
PUR02-067 | Whole lower spring | check for breakage & cracks | 8000 | 2014-01-23 | 2021-03-20 | 28536 | 2022-08-27 18:48 | 5562.8 | NOT DUE | Ref. 12.3.6
PUR02-068 | Whole lower spring | Check for dimension | 8000 | 2014-01-23 | 2021-03-20 | 28536 | 2022-08-27 18:48 | 5562.8 | NOT DUE | Ref. 12.3.6
PUR02-069 | Spring seat | Check for wear | 8000 | 2014-01-23 | 2021-03-20 | 28536 | 2022-08-27 18:48 | 5562.8 | NOT DUE
PUR02-070 | Flat spring (Vertical shaft, water supplying device) | Replace | 16000 | 2014-01-23 | 2021-03-20 | 28536 | 2023-07-27 02:48 | 13562.8 | NOT DUE
PUR02-071 | Spring case (Vertical shaft, water supplying device) | Replace | 16000 | 2014-01-23 | 2021-03-20 | 28536 | 2023-07-27 02:48 | 13562.8 | NOT DUE
PUR02-072 | Gasket (Vertical shaft, water supplying device) | Replace | 16000 | 2014-01-23 | 2021-03-20 | 28536 | 2023-07-27 02:48 | 13562.8 | NOT DUE
PUR02-073 | Bearing (Vertical shaft, water supplying device) | Replace | 16000 | 2014-01-23 | 2021-03-20 | 28536 | 2023-07-27 02:48 | 13562.8 | NOT DUE
PUR02-074 | Spring seat (Vertical shaft, water supplying device) | Replace | 16000 | 2014-01-23 | 2021-03-20 | 28536 | 2023-07-27 02:48 | 13562.8 | NOT DUE
PUR02-075 | Steel ball (Vertical shaft, water supplying device) | Replace | 16000 | 2014-01-23 | 2021-03-20 | 28536 | 2023-07-27 02:48 | 13562.8 | NOT DUE
PUR02-076 | Steel ball | Check for deformation & grooved damaged | 8000 | 2014-01-23 | 2021-03-20 | 28536 | 2022-08-27 18:48 | 5562.8 | NOT DUE | Ref. 12.3.5
PUR02-077 | Horizontal shaft threade portion | check for damage | 8000 | 2014-01-23 | 2021-03-20 | 28536 | 2022-08-27 18:48 | 5562.8 | NOT DUE | Ref. 12.4.2
PUR02-078 | Horizontal shaft bearing fitting portion | Check for wear | 8000 | 2014-01-23 | 2021-03-20 | 28536 | 2022-08-27 18:48 | 5562.8 | NOT DUE | Ref. 12.4.2
PUR02-079 | Horizontal shaft keyway | Check for wear | 8000 | 2014-01-23 | 2021-03-20 | 28536 | 2022-08-27 18:48 | 5562.8 | NOT DUE | Ref. 12.4.2
PUR02-080 | Horizontal shaft safety joint | Check for wear & deformation | 8000 | 2014-01-23 | 2021-03-20 | 28536 | 2022-08-27 18:48 | 5562.8 | NOT DUE | Ref. 12.4.2
PUR02-081 | Horizontal Shaft spiral gear | check wear & burr | 8000 | 2014-01-23 | 2021-03-20 | 28536 | 2022-08-27 18:48 | 5562.8 | NOT DUE | Ref. 12.4.1
PUR02-082 | Horizontal shaft collar | Check for wear | 8000 | 2014-01-23 | 2021-03-20 | 28536 | 2022-08-27 18:48 | 5562.8 | NOT DUE | Refer 12.4.3
PUR02-083 | Horizontal shaft friction clutch | Check for wear | 8000 | 2014-01-23 | 2021-03-20 | 28536 | 2022-08-27 18:48 | 5562.8 | NOT DUE | Refer 12.4.4
PUR02-084 | Horizontal shaft friction pulley | check for wear | 8000 | 2014-01-23 | 2021-03-20 | 28536 | 2022-08-27 18:48 | 5562.8 | NOT DUE | Refer 12.4.5
PUR02-085 | Horizontal shaft Oil seal | Check for leakage | 8000 | 2014-01-23 | 2021-03-20 | 28536 | 2022-08-27 18:48 | 5562.8 | NOT DUE
PUR02-086 | Horizontal shaft bearing housing (3) bearing fitting portion | Check for wear | 8000 | 2014-01-23 | 2021-03-20 | 28536 | 2022-08-27 18:48 | 5562.8 | NOT DUE
PUR02-087 | Horizontal shaft bearing housing (4) bearing fitting portion | Check for wear | 8000 | 2014-01-23 | 2021-03-20 | 28536 | 2022-08-27 18:48 | 5562.8 | NOT DUE
PUR02-088 | Horizontal shaft bearing | Check for bearing noise | 8000 | 2014-01-23 | 2021-03-20 | 28536 | 2022-08-27 18:48 | 5562.8 | NOT DUE
PUR02-089 | Oil seal (Horizontal shaft) | Replace | 8000 | 2014-01-23 | 2021-03-20 | 28536 | 2022-08-27 18:48 | 5562.8 | NOT DUE
PUR02-090 | O-ring & the like (Horizontal shaft) | Replace | 16000 | 2014-01-23 | 2021-03-20 | 28536 | 2023-07-27 02:48 | 13562.8 | NOT DUE
PUR02-091 | Bearing (Horizontal shaft) | Replace | 16000 | 2014-01-23 | 2021-03-20 | 28536 | 2023-07-27 02:48 | 13562.8 | NOT DUE
PUR02-092 | Friction clutch (Horizontal shaft) | Replace | 8000 | 2014-01-23 | 2021-03-20 | 28536 | 2022-08-27 18:48 | 5562.8 | NOT DUE
PUR02-093 | Brake lining (Horizontal shaft) | Replace | 16000 | 2014-01-23 | 2021-03-20 | 28536 | 2023-07-27 02:48 | 13562.8 | NOT DUE
PUR02-094 | Oil seal (Gear pump) | Replace | 8000 | 2014-01-23 | 2021-03-20 | 28536 | 2022-08-27 18:48 | 5562.8 | NOT DUE
PUR02-095 | Safety joint (Gear pump) | Chack for damage | 4000 | 2014-01-23 | 2021-03-20 | 28536 | 2022-03-14 02:48 | 1562.8 | NOT DUE | Ref. 12.5.1
PUR02-096 | Safety joint (Gear pump) | Replace | 8000 | 2014-01-23 | 2021-03-20 | 28536 | 2022-08-27 18:48 | 5562.8 | NOT DUE
PUR02-097 | Drive gear, oil seal contact surface | Check for wear | 8000 | 2014-01-23 | 2021-03-20 | 28536 | 2022-08-27 18:48 | 5562.8 | NOT DUE | Ref. 12.5.2
PUR02-098 | Gear tooth surface | Check for damage & wear | 8000 | 2014-01-23 | 2021-03-20 | 28536 | 2022-08-27 18:48 | 5562.8 | NOT DUE | Ref. 12.5.2
PUR02-099 | O-ring & the like (Gear pump) | Replace | 8000 | 2014-01-23 | 2021-03-20 | 28536 | 2022-08-27 18:48 | 5562.8 | NOT DUE
PUR02-100 | Bush (Gear pump) | Check for damage & wear | 8000 | 2014-01-23 | 2021-03-20 | 28536 | 2022-08-27 18:48 | 5562.8 | NOT DUE | Ref. 12.5.2
PUR02-101 | Bush (Gear pump) | Replace | 16000 | 2014-01-23 | 2021-03-20 | 28536 | 2023-07-27 02:48 | 13562.8 | NOT DUE
PUR02-102 | Valve stem | Check for operating pressure | 8000 | 2014-01-23 | 2021-03-20 | 28536 | 2022-08-27 18:48 | 5562.8 | NOT DUE | Ref. 12.5.3
PUR02-103 | Solenoid valve diaphragm | Check for deterioration, deformation, breakage & contamination | 8000 | 2014-01-23 | 2021-03-20 | 28536 | 2022-08-27 18:48 | 5562.8 | NOT DUE
PUR02-104 | Solenoid valve (inside of valve) | Check deposited scale & damage | 8000 | 2014-01-23 | 2021-03-20 | 28536 | 2022-08-27 18:48 | 5562.8 | NOT DUE
PUR02-105 | Solenoid valve seal part | Check for leakage | 8000 | 2014-01-23 | 2021-03-20 | 28536 | 2022-08-27 18:48 | 5562.8 | NOT DUE
PUR02-106 | Reducing valve diaphragm | Check for deterioration, deformation & breakage | 8000 | 2014-01-23 | 2021-03-20 | 28536 | 2022-08-27 18:48 | 5562.8 | NOT DUE
PUR02-107 | Reducing valve Inside of valve sheet surface | chack for deposited scale & damage | 8000 | 2014-01-23 | 2021-03-20 | 28536 | 2022-08-27 18:48 | 5562.8 | NOT DUE
PUR02-108 | Reducing valve seal part | Check for leakage | 8000 | 2014-01-23 | 2021-03-20 | 28536 | 2022-08-27 18:48 | 5562.8 | NOT DUE
PUR02-109 | Reducing valve pressure gauge | Check pressure conditon | 8000 | 2014-01-23 | 2021-03-20 | 28536 | 2022-08-27 18:48 | 5562.8 | NOT DUE
PUR02-110 | Reducing valve strainer | Check for contamination & clogging | 8000 | 2014-01-23 | 2021-03-20 | 28536 | 2022-08-27 18:48 | 5562.8 | NOT DUE
PUR02-111 | Multi-monitor function | Alarm check | 4000 | 2014-01-23 | 2021-03-20 | 28536 | 2022-03-14 02:48 | 1562.8 | NOT DUE
PUR02-112 | Pressure sensor | Replace | 24000 | 2014-01-23 | 2021-03-20 | 28536 | 2024-06-24 10:48 | 21562.8 | NOT DUE | Ref. 12.9.1 - 12.9.2
PUR02-113 | Lubricating oil | Replace | 4000 | 2014-01-23 | 2021-03-20 | 28536 | 2022-03-14 02:48 | 1562.8 | NOT DUE | 1st-300 hrs, 2nd-600 hrs, 3rd & subsequent 3 months
PUR02-114 | F.O suction Strainer | clean | 24 | 2014-01-23 | 2022-01-09 | 30973.2 | 2022-01-10 | 24 | NOT DUE |  | same strainer as the PUR01
| Checked by: |  | Approved by: |  |  |  | Noted by:
|  | 3/E ALFRED M. BRIAN |  | C/E NHINO A. PADILLA |  |  |  | CAPT. GLENDEL S. CALLEDO
|  | Officer In-charge |  | Chief Engineer |  |  |  | Master
Formulas:
Due Date = IF([Remaining Intervals]<=2000,F5+([Remaining Intervals]/24),"error")
Due Date = IF([Remaining Intervals]<=24,[PUR02]+([Machinery Code No.:]/24),"error")
Back to Main MENU

## ME LO Purifier
Name of Vessel: |  | GL IGUAZU | Class No.: |  | NK 140421
Vessel's Flag: |  | PANAMA | IMO No.: |  | 9599200
Name of Machinery: |  | ME LO Purifier | Machinery Code No.: |  | MLP
Model: |  | SJ20G | Running Hours: |  | 65973.2
Maker: |  | Mitsubishi Heavy Industry |  | Reporting Date: | 2022-01-08
Code No. | Sub-category | Description | Intervals | Commisioning Date | Last Done (dd-mm-yy) | Last Done (Run Hours) | Due Date | Remaining Intervals | Status | Instruction | Remarks
MLP-001 | Whole of inside of bowl | Check for deposited sludge, corrosion | 2000 | 2014-01-23 | 2022-01-04 | 65862.1 | 2022-03-27 16:54 | 1888.9 | NOT DUE | Ref. 12.2.1/12.2.2 | bowl cleaning 13 OCT. 2021
MLP-002 | Disc (whole) | Check for deposited sludge, corrosion & deformation | 2000 | 2014-01-23 | 2022-01-04 | 65862.1 | 2022-03-27 16:54 | 1888.9 | NOT DUE | Ref. 12.2.3
MLP-003 | Aperture piece (disc) | Check for looseness | 2000 | 2014-01-23 | 2022-01-04 | 65862.1 | 2022-03-27 16:54 | 1888.9 | NOT DUE | Ref. 12.2.3
MLP-004 | No. of discs | Check the height of discs. | 2000 | 2014-01-23 | 2022-01-04 | 65862.1 | 2022-03-27 16:54 | 1888.9 | NOT DUE | Ref. 12.2.3
MLP-005 | Gravity disc | Check for contamination, Corrosion & cracks | 2000 | 2014-01-23 | 2022-01-04 | 65862.1 | 2022-03-27 16:54 | 1888.9 | NOT DUE
MLP-006 | Sludge outlet port (bowl body) | Check for corrosion & wear. | 2000 | 2014-01-23 | 2022-01-04 | 65862.1 | 2022-03-27 16:54 | 1888.9 | NOT DUE | Ref. 12.2.4
MLP-007 | O-ring groove (Bowl body) | Check for damage. | 2000 | 2014-01-23 | 2022-01-04 | 65862.1 | 2022-03-27 16:54 | 1888.9 | NOT DUE | Ref. 12.2.4
MLP-008 | Bowl bush | Check for bowl contact | 2000 | 2014-01-23 | 2022-01-04 | 65862.1 | 2022-03-27 16:54 | 1888.9 | NOT DUE
MLP-009 | Drain nozzle | Check for clogging. | 2000 | 2014-01-23 | 2022-01-04 | 65862.1 | 2022-03-27 16:54 | 1888.9 | NOT DUE
MLP-010 | Operating water passage | Check for clogging. | 2000 | 2014-01-23 | 2022-01-04 | 65862.1 | 2022-03-27 16:54 | 1888.9 | NOT DUE | Ref. 12.2.4
MLP-011 | Bowl bush fitting portion | check for damage, scoring, fit & wear | 2000 | 2014-01-23 | 2022-01-04 | 65862.1 | 2022-03-27 16:54 | 1888.9 | NOT DUE | Ref. 12.2.4
MLP-012 | Main cylinder sliding portion (Bowl body) | Check for damage | 2000 | 2014-01-23 | 2022-01-04 | 65862.1 | 2022-03-27 16:54 | 1888.9 | NOT DUE | Ref. 12.2.4
MLP-013 | Knock pin (Bowl body) | Check for damage | 2000 | 2014-01-23 | 2022-01-04 | 65862.1 | 2022-03-27 16:54 | 1888.9 | NOT DUE | Ref. 12.2.4
MLP-014 | Bowl nut threaded portion | Check for damage & scoring | 2000 | 2014-01-23 | 2022-01-04 | 65862.1 | 2022-03-27 16:54 | 1888.9 | NOT DUE | Ref. 12.2.4
MLP-015 | Bowl nut (bowl fitting portion) | Check for damage | 2000 | 2014-01-23 | 2022-01-04 | 65862.1 | 2022-03-27 16:54 | 1888.9 | NOT DUE | Ref. 12.2.4
MLP-016 | Bowl nut groove | Check for contamination & clogging | 2000 | 2014-01-23 | 2022-01-04 | 65862.1 | 2022-03-27 16:54 | 1888.9 | NOT DUE | Ref. 12.2.4
MLP-017 | Bowl nut fitting poriton (bowl hood) | Check | 2000 | 2014-01-23 | 2022-01-04 | 65862.1 | 2022-03-27 16:54 | 1888.9 | NOT DUE | Ref. 12.2.5
MLP-018 | Bowl body fitting portion | check for damage | 2000 | 2014-01-23 | 2022-01-04 | 65862.1 | 2022-03-27 16:54 | 1888.9 | NOT DUE | Ref. 12.2.5
MLP-019 | Threaded portion (Bowl hood) | Check for scoring | 2000 | 2014-01-23 | 2022-01-04 | 65862.1 | 2022-03-27 16:54 | 1888.9 | NOT DUE | Ref. 12.2.5
MLP-020 | Bowl body sliding portion (Pilot valve) | Check for damage | 2000 | 2014-01-23 | 2022-01-04 | 65862.1 | 2022-03-27 16:54 | 1888.9 | NOT DUE | Ref. 12.2.10
MLP-021 | Valve sheet seat surface | Check damage, deformation & foreign substances caught | 2000 | 2014-01-23 | 2022-01-04 | 65862.1 | 2022-03-27 16:54 | 1888.9 | NOT DUE | Ref. 12.2.10
MLP-022 | Light liquid chamber fitting portion | Check for damage, contamination, worn threaded portion & corrosion | 2000 | 2014-01-23 | 2022-01-04 | 65862.1 | 2022-03-27 16:54 | 1888.9 | NOT DUE | Ref. 12.2.5
MLP-023 | Heavy liquid chamber fitting portion | Check for contamination, Corrosion & cracks | 2000 | 2014-01-23 | 2022-01-04 | 65862.1 | 2022-03-27 16:54 | 1888.9 | NOT DUE
MLP-024 | O-ring groove (Bowl hood) | Check for ination damage & contamination | 2000 | 2014-01-23 | 2022-01-04 | 65862.1 | 2022-03-27 16:54 | 1888.9 | NOT DUE | Ref. 12.2.5
MLP-025 | Main seal ring seal surface | Check for damage, wear & corrosion | 2000 | 2014-01-23 | 2022-01-04 | 65862.1 | 2022-03-27 16:54 | 1888.9 | NOT DUE | Ref. 12.2.9
MLP-026 | Bowl body sliding portion | Check for damage, wear & peeled plating | 2000 | 2014-01-23 | 2022-01-04 | 65862.1 | 2022-03-27 16:54 | 1888.9 | NOT DUE | Ref. 12.2.9
MLP-027 | O-ring groove (Main cylinder) | Check for contamination | 2000 | 2014-01-23 | 2022-01-04 | 65862.1 | 2022-03-27 16:54 | 1888.9 | NOT DUE | Ref. 12.2.9
MLP-028 | Main Seal ring seal surface (bowl) | Check for damage & deterioration | 2000 | 2014-01-23 | 2022-01-04 | 65862.1 | 2022-03-27 16:54 | 1888.9 | NOT DUE | Ref. 12.2.6
MLP-029 | Main Seal ring surface dimension (bowl) | Check for deformation | 2000 | 2014-01-23 | 2022-01-04 | 65862.1 | 2022-03-27 16:54 | 1888.9 | NOT DUE | Ref. 12.2.6
MLP-030 | Mian Seal ring (Bowl) | Replace | 4000 | 2014-01-23 | 2022-01-04 | 65862.1 | 2022-06-19 00:54 | 3888.9 | NOT DUE | Ref. 12.2.5
MLP-031 | Knock pin groove (Bowl hood) | Check for damage & deformation | 2000 | 2014-01-23 | 2022-01-04 | 65862.1 | 2022-03-27 16:54 | 1888.9 | NOT DUE | Ref. 12.2.5
MLP-032 | O-ring & the like (Bowl) | Replace | 4000 | 2014-01-23 | 2022-01-04 | 65862.1 | 2022-06-19 00:54 | 3888.9 | NOT DUE | Ref. 12.2.5
MLP-033 | Valve Sheet (Pilot Valve) | Replace | 4000 | 2014-01-23 | 2022-01-04 | 65862.1 | 2022-06-19 00:54 | 3888.9 | NOT DUE | Ref. 12.2.5
MLP-034 | Inside of frame (Deposited sludge, contamination) | Check for deposited sludge, contamination | 4000 | 2014-01-23 | 2022-01-04 | 65862.1 | 2022-06-19 00:54 | 3888.9 | NOT DUE
MLP-035 | Operating water drain outlet (frame & cover) | Check for deposited sludge, contamination | 2000 | 2014-01-23 | 2022-01-04 | 65862.1 | 2022-03-27 16:54 | 1888.9 | NOT DUE
MLP-036 | Impeller | Check for contamination, contact damage, deformation & corrosion | 2000 | 2014-01-23 | 2022-01-04 | 65862.1 | 2022-03-27 16:54 | 1888.9 | NOT DUE
MLP-037 | Oil gauge | Check for contamination | 4000 | 2014-01-23 | 2022-01-04 | 65862.1 | 2022-06-19 00:54 | 3888.9 | NOT DUE
MLP-038 | Foundation bolt | Looseness | 4000 | 2014-01-23 | 2022-01-04 | 65862.1 | 2022-06-19 00:54 | 3888.9 | NOT DUE
MLP-039 | Inside of frame gear case | Contamination | 2000 | 2014-01-23 | 2022-01-04 | 65862.1 | 2022-03-27 16:54 | 1888.9 | NOT DUE
MLP-040 | Sludge pipe | Check for rubber deterioration | 8000 | 2014-01-23 | 2022-01-04 | 65862.1 | 2022-12-02 16:54 | 7888.9 | NOT DUE
MLP-041 | Upper hood & lower hood o-ring | Check for damage, wear and hardened | 4000 | 2014-01-23 | 2022-01-04 | 65862.1 | 2022-06-19 00:54 | 3888.9 | NOT DUE
MLP-042 | Rubber | Check for sagging | 8000 | 2014-01-23 | 2022-01-04 | 65862.1 | 2022-12-02 16:54 | 7888.9 | NOT DUE
MLP-043 | Brake lining | Check for wear | 8000 | 2014-01-23 | 2022-01-04 | 65862.1 | 2022-12-02 16:54 | 7888.9 | NOT DUE
MLP-044 | O-ring & the like (Frame, Cover) | Replace | 8000 | 2014-01-23 | 2021-04-27 | 59942 | 2022-03-31 00:48 | 1968.8 | NOT DUE | 24 months on those to seal the upper and lower frames
MLP-045 | Gasket for pipng (Frame, Cover) | Replace | 8000 | 2014-01-23 | 2021-04-27 | 59942 | 2022-03-31 00:48 | 1968.8 | NOT DUE | 24 months on those to seal the upper and lower frames
MLP-046 | Rubber plate (Frame, Cover) | Replace | 16000 | 2014-01-23 | 2020-03-04 | 50621 | 2022-02-03 23:48 | 647.8 | NOT DUE
MLP-047 | Sludge Pipe (Frame, Cover) | Replace | 16000 | 2014-01-23 | 2020-03-04 | 50621 | 2022-02-03 23:48 | 647.8 | NOT DUE
MLP-048 | Bearing cover | Check for damage, contamination & corrosion | 8000 | 2014-01-23 | 2021-04-27 | 59942 | 2022-03-31 00:48 | 1968.8 | NOT DUE
MLP-049 | Whole bearing case 1,2 & 3 | Check damage, contamination & wear | 8000 | 2014-01-23 | 2021-04-27 | 59942 | 2022-03-31 00:48 | 1968.8 | NOT DUE
MLP-050 | Bearing block (2) | Check for assembled dimension | 8000 | 2014-01-23 | 2021-04-27 | 59942 | 2022-03-31 00:48 | 1968.8 | NOT DUE | Ref. 12.3.3
MLP-051 | Bearing | Check for noise, sticking & corrosion | 8000 | 2014-01-23 | 2021-04-27 | 59942 | 2022-03-31 00:48 | 1968.8 | NOT DUE
MLP-052 | Bearing case dimension 1,2 & 3 | Check for free length | 8000 | 2014-01-23 | 2021-04-27 | 59942 | 2022-03-31 00:48 | 1968.8 | NOT DUE | Ref. 12.3.4
MLP-053 | Flat spring dimension | spring height | 8000 | 2014-01-23 | 2021-04-27 | 59942 | 2022-03-31 00:48 | 1968.8 | NOT DUE | Ref. 12.3.4
MLP-054 | Installed height of flat spring | Check for assemble dimension | 8000 | 2014-01-23 | 2021-04-27 | 59942 | 2022-03-31 00:48 | 1968.8 | NOT DUE | Refer to 12.3.8
MLP-055 | Whole flat spring | Check breakage & cracks | 8000 | 2014-01-23 | 2021-04-27 | 59942 | 2022-03-31 00:48 | 1968.8 | NOT DUE
MLP-056 | Keyway (Distributor) | Check for deformation | 2000 | 2014-01-23 | 2022-01-04 | 65862.1 | 2022-03-27 16:54 | 1888.9 | NOT DUE
MLP-057 | Threaded portion (Distributor) | Check for damage | 2000 | 2014-01-23 | 2022-01-04 | 65862.1 | 2022-03-27 16:54 | 1888.9 | NOT DUE
MLP-058 | Knock pin (Distributor) | Check for deformation | 2000 | 2014-01-23 | 2022-01-04 | 65862.1 | 2022-03-27 16:54 | 1888.9 | NOT DUE
MLP-059 | Various types of O-rings of bowl | Check for Deterioration, cracks & wear | 4000 | 2014-01-23 | 2022-01-04 | 65862.1 | 2022-06-19 00:54 | 3888.9 | NOT DUE
MLP-060 | O-ring & the like (Vertical shaft, water supplying device) | Replace | 8000 | 2014-01-23 | 2021-04-27 | 59942 | 2022-03-31 00:48 | 1968.8 | NOT DUE | 24 months on those used for bearing housing (2)
MLP-061 | Upper spring whole | check for breakage & cracks | 8000 | 2014-01-23 | 2021-04-27 | 59942 | 2022-03-31 00:48 | 1968.8 | NOT DUE | Ref. 12.3.2
MLP-062 | Upper spring dimension | check for free length | 8000 | 2014-01-23 | 2021-04-27 | 59942 | 2022-03-31 00:48 | 1968.8 | NOT DUE | Ref. 12.3.2
MLP-063 | Upper spring (Vertical shaft, water supplying device) | Replace | 16000 | 2014-01-23 | 2021-04-27 | 59942 | 2023-02-27 08:48 | 9968.8 | NOT DUE
MLP-064 | Lower spring (Vertical shaft, water supplying device) | Replace | 16000 | 2014-01-23 | 2021-04-27 | 59942 | 2023-02-27 08:48 | 9968.8 | NOT DUE
MLP-065 | Operating water nozzle & chamber | Check for contamination, clogged drilled hole & damage | 4000 | 2014-01-23 | 2022-01-04 | 65862.1 | 2022-06-19 00:54 | 3888.9 | NOT DUE | Ref. 12.8
MLP-066 | O-ring (water supplying device) | Check for deterioration, damage & deformation | 4000 | 2014-01-23 | 2022-01-04 | 65862.1 | 2022-06-19 00:54 | 3888.9 | NOT DUE | Ref.12.8
MLP-067 | Whole lower spring | check for breakage & cracks | 8000 | 2014-01-23 | 2021-04-27 | 59942 | 2022-03-31 00:48 | 1968.8 | NOT DUE | Ref. 12.3.6
MLP-068 | Whole lower spring | Check for dimension | 8000 | 2014-01-23 | 2021-04-27 | 59942 | 2022-03-31 00:48 | 1968.8 | NOT DUE | Ref. 12.3.6
MLP-069 | Spring seat | Check for wear | 8000 | 2014-01-23 | 2021-04-27 | 59942 | 2022-03-31 00:48 | 1968.8 | NOT DUE
MLP-070 | Flat spring (Vertical shaft, water supplying device) | Replace | 16000 | 2014-01-23 | 2021-04-27 | 59942 | 2023-02-27 08:48 | 9968.8 | NOT DUE
MLP-071 | Spring case (Vertical shaft, water supplying device) | Replace | 16000 | 2014-01-23 | 2021-04-27 | 59942 | 2023-02-27 08:48 | 9968.8 | NOT DUE
MLP-072 | Gasket (Vertical shaft, water supplying device) | Replace | 16000 | 2014-01-23 | 2021-04-27 | 59942 | 2023-02-27 08:48 | 9968.8 | NOT DUE
MLP-073 | Bearing (Vertical shaft, water supplying device) | Replace | 16000 | 2014-01-23 | 2021-04-27 | 59942 | 2023-02-27 08:48 | 9968.8 | NOT DUE
MLP-074 | Spring seat (Vertical shaft, water supplying device) | Replace | 16000 | 2014-01-23 | 2021-04-27 | 59942 | 2023-02-27 08:48 | 9968.8 | NOT DUE
MLP-075 | Steel ball (Vertical shaft, water supplying device) | Replace | 16000 | 2014-01-23 | 2021-04-27 | 59942 | 2023-02-27 08:48 | 9968.8 | NOT DUE
MLP-076 | Steel ball | Check for deformation & grooved damaged | 8000 | 2014-01-23 | 2021-04-27 | 59942 | 2022-03-31 00:48 | 1968.8 | NOT DUE | Ref. 12.3.5
MLP-077 | Horizontal shaft threade portion | check for damage | 8000 | 2014-01-23 | 2022-01-04 | 65862.1 | 2022-12-02 16:54 | 7888.9 | NOT DUE | Ref. 12.4.2
MLP-078 | Horizontal shaft bearing fitting portion | Check for wear | 8000 | 2014-01-23 | 2022-01-04 | 65862.1 | 2022-12-02 16:54 | 7888.9 | NOT DUE | Ref. 12.4.2
MLP-079 | Horizontal shaft keyway | Check for wear | 8000 | 2014-01-23 | 2022-01-04 | 65862.1 | 2022-12-02 16:54 | 7888.9 | NOT DUE | Ref. 12.4.2
MLP-080 | Horizontal shaft safety joint | Check for wear & deformation | 8000 | 2014-01-23 | 2022-01-04 | 65862.1 | 2022-12-02 16:54 | 7888.9 | NOT DUE | Ref. 12.4.2
MLP-081 | Horizontal Shaft spiral gear | check wear & burr | 8000 | 2014-01-23 | 2022-01-04 | 65862.1 | 2022-12-02 16:54 | 7888.9 | NOT DUE | Ref. 12.4.1
MLP-082 | Horizontal shaft collar | Check for wear | 8000 | 2014-01-23 | 2022-01-04 | 65862.1 | 2022-12-02 16:54 | 7888.9 | NOT DUE | Refer 12.4.3
MLP-083 | Horizontal shaft friction clutch | Check for wear | 8000 | 2014-01-23 | 2022-01-04 | 65862.1 | 2022-12-02 16:54 | 7888.9 | NOT DUE | Refer 12.4.4
MLP-084 | Horizontal shaft friction pulley | check for wear | 8000 | 2014-01-23 | 2022-01-04 | 65862.1 | 2022-12-02 16:54 | 7888.9 | NOT DUE | Refer 12.4.5
MLP-085 | Horizontal shaft Oil seal | Check for leakage | 8000 | 2014-01-23 | 2022-01-04 | 65862.1 | 2022-12-02 16:54 | 7888.9 | NOT DUE
MLP-086 | Horizontal shaft bearing housing (3) bearing fitting portion | Check for wear | 8000 | 2014-01-23 | 2022-01-04 | 65862.1 | 2022-12-02 16:54 | 7888.9 | NOT DUE
MLP-087 | Horizontal shaft bearing housing (4) bearing fitting portion | Check for wear | 8000 | 2014-01-23 | 2022-01-04 | 65862.1 | 2022-12-02 16:54 | 7888.9 | NOT DUE
MLP-088 | Horizontal shaft bearing | Check for bearing noise | 8000 | 2014-01-23 | 2022-01-04 | 65862.1 | 2022-12-02 16:54 | 7888.9 | NOT DUE
MLP-089 | Oil seal (Horizontal shaft) | Replace | 8000 | 2014-01-23 | 2022-01-04 | 65862.1 | 2022-12-02 16:54 | 7888.9 | NOT DUE
MLP-090 | O-ring & the like (Horizontal shaft) | Replace | 16000 | 2014-01-23 | 2022-01-04 | 65862.1 | 2023-11-01 00:54 | 15888.9 | NOT DUE
MLP-091 | Bearing (Horizontal shaft) | Replace | 16000 | 2014-01-23 | 2022-01-04 | 65862.1 | 2023-11-01 00:54 | 15888.9 | NOT DUE
MLP-092 | Friction clutch (Horizontal shaft) | Replace | 8000 | 2014-01-23 | 2022-01-04 | 65862.1 | 2022-12-02 16:54 | 7888.9 | NOT DUE
MLP-093 | Brake lining (Horizontal shaft) | Replace | 16000 | 2014-01-23 | 2022-01-04 | 65862.1 | 2023-11-01 00:54 | 15888.9 | NOT DUE
MLP-094 | Oil seal (Gear pump) | Replace | 8000 | 2014-01-23 | 2022-01-04 | 65862.1 | 2022-12-02 16:54 | 7888.9 | NOT DUE |  | NO Gear pump as per manual
MLP-095 | Safety joint (Gear pump) | Chack for damage | 8000 | 2014-01-23 | 2020-03-04 | 59098.4 | 2022-02-23 21:12 | 1125.2 | NOT DUE | Ref. 12.5.1 | NO Gear pump as per manual
MLP-096 | Safety joint (Gear pump) | Replace | 8000 | 2014-01-23 | 2020-03-04 | 59098.4 | 2022-02-23 21:12 | 1125.2 | NOT DUE |  | NO Gear pump as per manual
MLP-097 | Drive gear, oil seal contact surface | Check for wear | 8000 | 2014-01-23 | 2020-03-04 | 59098.4 | 2022-02-23 21:12 | 1125.2 | NOT DUE | Ref. 12.5.2 | NO Gear pump as per manual
MLP-098 | Gear tooth surface | Check for damage & wear | 8000 | 2014-01-23 | 2020-03-04 | 59098.4 | 2022-02-23 21:12 | 1125.2 | NOT DUE | Ref. 12.5.2 | NO Gear pump as per manual
MLP-099 | O-ring & the like (Gear pump) | Replace | 8000 | 2014-01-23 | 2020-03-04 | 59098.4 | 2022-02-23 21:12 | 1125.2 | NOT DUE |  | NO Gear pump as per manual
MLP-100 | Bush (Gear pump) | Check for damage & wear | 8000 | 2014-01-23 | 2020-03-04 | 59098.4 | 2022-02-23 21:12 | 1125.2 | NOT DUE | Ref. 12.5.2 | NO Gear pump as per manual
MLP-101 | Bush (Gear pump) | Replace | 8000 | 2014-01-23 | 2020-03-04 | 59098.4 | 2022-02-23 21:12 | 1125.2 | NOT DUE |  | NO Gear pump as per manual
MLP-102 | Valve stem | Check for operating pressure | 8000 | 2014-01-23 | 2022-01-04 | 65862.1 | 2022-12-02 16:54 | 7888.9 | NOT DUE | Ref. 12.5.3
MLP-103 | Solenoid valve diaphragm | Check for deterioration, deformation, breakage & contamination | 4000 | 2014-01-23 | 2022-01-04 | 65862.1 | 2022-06-19 00:54 | 3888.9 | NOT DUE
MLP-104 | Solenoid valve (inside of valve) | Check deposited scale & damage | 4000 | 2014-01-23 | 2022-01-04 | 65862.1 | 2022-06-19 00:54 | 3888.9 | NOT DUE
MLP-105 | Solenoid valve seal part | Check for leakage | 4000 | 2014-01-23 | 2022-01-04 | 65862.1 | 2022-06-19 00:54 | 3888.9 | NOT DUE
MLP-106 | Reducing valve diaphragm | Check for deterioration, deformation & breakage | 8000 | 2014-01-23 | 2021-04-27 | 59942 | 2022-03-31 00:48 | 1968.8 | NOT DUE
MLP-107 | Reducing valve Inside of valve sheet surface | chack for deposited scale & damage | 8000 | 2014-01-23 | 2021-04-27 | 59942 | 2022-03-31 00:48 | 1968.8 | NOT DUE
MLP-108 | Reducing valve seal part | Check for leakage | 8000 | 2014-01-23 | 2021-04-27 | 59942 | 2022-03-31 00:48 | 1968.8 | NOT DUE
MLP-109 | Reducing valve pressure gauge | Check pressure conditon | 8000 | 2014-01-23 | 2021-04-27 | 59942 | 2022-03-31 00:48 | 1968.8 | NOT DUE
MLP-110 | Reducing valve strainer | Check for contamination & clogging | 8000 | 2014-01-23 | 2021-04-27 | 59942 | 2022-03-31 00:48 | 1968.8 | NOT DUE
MLP-111 | Multi-monitor function | Alarm check | 4000 | 2014-01-23 | 2022-01-04 | 65862.1 | 2022-06-19 00:54 | 3888.9 | NOT DUE
MLP-112 | Pressure sensor | Replace | 24000 | 2014-01-23 | 2021-08-20 | 62641 | 2024-05-18 03:48 | 20667.8 | NOT DUE | Ref. 12.9.1 - 12.9.2 | Visual inspection still in good working condition
MLP-113 | Lubricating oil | Replace | 4000 | 2014-01-23 | 2022-01-04 | 65862.1 | 2022-06-19 00:54 | 3888.9 | NOT DUE | 1st-300 hrs, 2nd-600 hrs, 3rd & subsequent 3 months
| Checked by: |  | Approved by: |  |  |  | Noted by:
|  | 3/E ALFRED M. BRIAN |  | C/E NHINO A. PADILLA |  |  |  | CAPT. GLENDEL S. CALLEDO
|  | Officer In-charge |  | Chief Engineer |  |  |  | Master
Formulas:
Due Date = IF([Remaining Intervals]<=2000,F5+([Remaining Intervals]/24),"error")
Back to Main MENU

## GE LO Purifier
Name of Vessel: |  | GL IGUAZU | Class No.: |  | NK 140421
Vessel's Flag: |  | PANAMA | IMO No.: |  | 9599200
Name of Machinery: |  | GE LO Purifier | Machinery Code No.: |  | GLP
Model: |  | SJ10G | Running Hours: |  | 7415.8
Maker: |  | Mitsubishi Heavy Industry |  | Reporting Date: | 2022-01-08
Code No. | Sub-category | Description | Intervals | Commisioning Date | Last Done (dd-mm-yy) | Last Done (Run Hours) | Due Date | Remaining Intervals | Status | Instruction | Remarks
GLP-001 | Whole of inside of bowl | Check for deposited sludge, corrosion | 2000 | 2014-01-23 | 2019-04-24 | 7137.5 | 2022-03-20 17:42 | 1721.7 | NOT DUE | Ref. 12.2.1/12.2.2
GLP-002 | Disc (whole) | Check for deposited sludge, corrosion & deformation | 2000 | 2014-01-23 | 2019-04-24 | 7137.5 | 2022-03-20 17:42 | 1721.7 | NOT DUE | Ref. 12.2.3
GLP-003 | Aperture piece (disc) | Check for looseness | 2000 | 2014-01-23 | 2019-04-24 | 7137.5 | 2022-03-20 17:42 | 1721.7 | NOT DUE | Ref. 12.2.3
GLP-004 | No. of discs | Check the height of discs. | 2000 | 2014-01-23 | 2019-04-24 | 7137.5 | 2022-03-20 17:42 | 1721.7 | NOT DUE | Ref. 12.2.3
GLP-005 | Gravity disc | Check for contamination, Corrosion & cracks | 2000 | 2014-01-23 | 2019-04-24 | 7137.5 | 2022-03-20 17:42 | 1721.7 | NOT DUE
GLP-006 | Sludge outlet port (bowl body) | Check for corrosion & wear. | 2000 | 2014-01-23 | 2019-04-24 | 7137.5 | 2022-03-20 17:42 | 1721.7 | NOT DUE | Ref. 12.2.4
GLP-007 | O-ring groove (Bowl body) | Check for damage. | 2000 | 2014-01-23 | 2019-04-24 | 7137.5 | 2022-03-20 17:42 | 1721.7 | NOT DUE | Ref. 12.2.4
GLP-008 | Bowl bush | Check for bowl contact | 2000 | 2014-01-23 | 2019-04-24 | 7137.5 | 2022-03-20 17:42 | 1721.7 | NOT DUE
GLP-009 | Drain nozzle | Check for clogging. | 2000 | 2014-01-23 | 2019-04-24 | 7137.5 | 2022-03-20 17:42 | 1721.7 | NOT DUE
GLP-010 | Operating water passage | Check for clogging. | 2000 | 2014-01-23 | 2019-04-24 | 7137.5 | 2022-03-20 17:42 | 1721.7 | NOT DUE | Ref. 12.2.4
GLP-011 | Bowl bush fitting portion | check for damage, scoring, fit & wear | 2000 | 2014-01-23 | 2019-04-24 | 7137.5 | 2022-03-20 17:42 | 1721.7 | NOT DUE | Ref. 12.2.4
GLP-012 | Main cylinder sliding portion (Bowl body) | Check for damage | 2000 | 2014-01-23 | 2019-04-24 | 7137.5 | 2022-03-20 17:42 | 1721.7 | NOT DUE | Ref. 12.2.4
GLP-013 | Knock pin (Bowl body) | Check for damage | 2000 | 2014-01-23 | 2019-04-24 | 7137.5 | 2022-03-20 17:42 | 1721.7 | NOT DUE | Ref. 12.2.4
GLP-014 | Bowl nut threaded portion | Check for damage & scoring | 2000 | 2014-01-23 | 2019-04-24 | 7137.5 | 2022-03-20 17:42 | 1721.7 | NOT DUE | Ref. 12.2.4
GLP-015 | Bowl nut (bowl fitting portion) | Check for damage | 2000 | 2014-01-23 | 2019-04-24 | 7137.5 | 2022-03-20 17:42 | 1721.7 | NOT DUE | Ref. 12.2.4
GLP-016 | Bowl nut groove | Check for contamination & clogging | 2000 | 2014-01-23 | 2019-04-24 | 7137.5 | 2022-03-20 17:42 | 1721.7 | NOT DUE | Ref. 12.2.4
GLP-017 | Bowl nut fitting poriton (bowl hood) | Check | 2000 | 2014-01-23 | 2019-04-24 | 7137.5 | 2022-03-20 17:42 | 1721.7 | NOT DUE | Ref. 12.2.5
GLP-018 | Bowl body fitting portion | check for damage | 2000 | 2014-01-23 | 2019-04-24 | 7137.5 | 2022-03-20 17:42 | 1721.7 | NOT DUE | Ref. 12.2.5
GLP-019 | Threaded portion (Bowl hood) | Check for scoring | 2000 | 2014-01-23 | 2019-04-24 | 7137.5 | 2022-03-20 17:42 | 1721.7 | NOT DUE | Ref. 12.2.5
GLP-020 | Bowl body sliding portion (Pilot valve) | Check for damage | 2000 | 2014-01-23 | 2019-04-24 | 7137.5 | 2022-03-20 17:42 | 1721.7 | NOT DUE | Ref. 12.2.10
GLP-021 | Valve sheet seat surface | Check damage, deformation & foreign substances caught | 2000 | 2014-01-23 | 2019-04-24 | 7137.5 | 2022-03-20 17:42 | 1721.7 | NOT DUE | Ref. 12.2.10
GLP-022 | Light liquid chamber fitting portion | Check for damage, contamination, worn threaded portion & corrosion | 2000 | 2014-01-23 | 2019-04-24 | 7137.5 | 2022-03-20 17:42 | 1721.7 | NOT DUE | Ref. 12.2.5
GLP-023 | Heavy liquid chamber fitting portion | Check for contamination, Corrosion & cracks | 2000 | 2014-01-23 | 2019-04-24 | 7137.5 | 2022-03-20 17:42 | 1721.7 | NOT DUE
GLP-024 | O-ring groove (Bowl hood) | Check for ination damage & contamination | 2000 | 2014-01-23 | 2019-04-24 | 7137.5 | 2022-03-20 17:42 | 1721.7 | NOT DUE | Ref. 12.2.5
GLP-025 | Main seal ring seal surface | Check for damage, wear & corrosion | 2000 | 2014-01-23 | 2019-04-24 | 7137.5 | 2022-03-20 17:42 | 1721.7 | NOT DUE | Ref. 12.2.9
GLP-026 | Bowl body sliding portion | Check for damage, wear & peeled plating | 2000 | 2014-01-23 | 2019-04-24 | 7137.5 | 2022-03-20 17:42 | 1721.7 | NOT DUE | Ref. 12.2.9
GLP-027 | O-ring groove (Main cylinder) | Check for contamination | 2000 | 2014-01-23 | 2019-04-24 | 7137.5 | 2022-03-20 17:42 | 1721.7 | NOT DUE | Ref. 12.2.9
GLP-028 | Main Seal ring seal surface (bowl) | Check for damage & deterioration | 2000 | 2014-01-23 | 2019-04-24 | 7137.5 | 2022-03-20 17:42 | 1721.7 | NOT DUE | Ref. 12.2.6
GLP-029 | Main Seal ring surface dimension (bowl) | Check for deformation | 2000 | 2014-01-23 | 2019-04-24 | 7137.5 | 2022-03-20 17:42 | 1721.7 | NOT DUE | Ref. 12.2.6
GLP-030 | Mian Seal ring (Bowl) | Replace | 4000 | 2014-01-23 | 2019-04-24 | 7137.5 | 2022-06-12 01:42 | 3721.7 | NOT DUE | Ref. 12.2.5
GLP-031 | Knock pin groove (Bowl hood) | Check for damage & deformation | 2000 | 2014-01-23 | 2019-04-24 | 7137.5 | 2022-03-20 17:42 | 1721.7 | NOT DUE | Ref. 12.2.5
GLP-032 | O-ring & the like (Bowl) | Replace | 4000 | 2014-01-23 | 2019-04-24 | 7137.5 | 2022-06-12 01:42 | 3721.7 | NOT DUE | Ref. 12.2.5
GLP-033 | Valve Sheet (Pilot Valve) | Replace | 4000 | 2014-01-23 | 2019-04-24 | 7137.5 | 2022-06-12 01:42 | 3721.7 | NOT DUE | Ref. 12.2.5
GLP-034 | Inside of frame (Deposited sludge, contamination) | Check for deposited sludge, contamination | 4000 | 2014-01-23 | 2019-04-24 | 7137.5 | 2022-06-12 01:42 | 3721.7 | NOT DUE
GLP-035 | Operating water drain outlet (frame & cover) | Check for deposited sludge, contamination | 2000 | 2014-01-23 | 2019-04-24 | 7137.5 | 2022-03-20 17:42 | 1721.7 | NOT DUE
GLP-036 | Impeller | Check for contamination, contact damage, deformation & corrosion | 2000 | 2014-01-23 | 2019-04-24 | 7137.5 | 2022-03-20 17:42 | 1721.7 | NOT DUE
GLP-037 | Oil gauge | Check for contamination | 4000 | 2014-01-23 | 2019-04-24 | 7137.5 | 2022-06-12 01:42 | 3721.7 | NOT DUE
GLP-038 | Foundation bolt | Looseness | 4000 | 2014-01-23 | 2019-04-24 | 7137.5 | 2022-06-12 01:42 | 3721.7 | NOT DUE
GLP-039 | Inside of frame gear case | Contamination | 2000 | 2014-01-23 | 2019-04-24 | 7137.5 | 2022-03-20 17:42 | 1721.7 | NOT DUE
GLP-040 | Sludge pipe | Check for rubber deterioration | 8000 | 2014-01-23 | 2019-04-24 | 7137.5 | 2022-11-25 17:42 | 7721.7 | NOT DUE
GLP-041 | Upper hood & lower hood o-ring | Check for damage, wear and hardened | 4000 | 2014-01-23 | 2019-04-24 | 7137.5 | 2022-06-12 01:42 | 3721.7 | NOT DUE
GLP-042 | Rubber | Check for sagging | 8000 | 2014-01-23 | 2019-04-24 | 7137.5 | 2022-11-25 17:42 | 7721.7 | NOT DUE
GLP-043 | Brake lining | Check for wear | 8000 | 2014-01-23 | 2019-04-24 | 7137.5 | 2022-11-25 17:42 | 7721.7 | NOT DUE
GLP-044 | O-ring & the like (Frame, Cover) | Replace | 8000 | 2014-01-23 | 2014-01-23 | 0 | 2022-02-01 08:12 | 584.2 | NOT DUE | 24 months on those to seal the upper and lower frames
GLP-045 | Gasket for pipng (Frame, Cover) | Replace | 8000 | 2014-01-23 | 2014-01-23 | 0 | 2022-02-01 08:12 | 584.2 | NOT DUE | 24 months on those to seal the upper and lower frames
GLP-046 | Rubber plate (Frame, Cover) | Replace | 16000 | 2014-01-23 | 2014-01-23 | 0 | 2022-12-31 16:12 | 8584.2 | NOT DUE
GLP-047 | Sludge Pipe (Frame, Cover) | Replace | 16000 | 2014-01-23 | 2014-01-23 | 0 | 2022-12-31 16:12 | 8584.2 | NOT DUE
GLP-048 | Bearing cover | Check for damage, contamination & corrosion | 8000 | 2014-01-23 | 2014-01-23 | 0 | 2022-02-01 08:12 | 584.2 | NOT DUE
GLP-049 | Whole bearing case 1,2 & 3 | Check damage, contamination & wear | 8000 | 2014-01-23 | 2014-01-23 | 0 | 2022-02-01 08:12 | 584.2 | NOT DUE
GLP-050 | Bearing block (2) | Check for assembled dimension | 8000 | 2014-01-23 | 2014-01-23 | 0 | 2022-02-01 08:12 | 584.2 | NOT DUE | Ref. 12.3.3
GLP-051 | Bearing | Check for noise, sticking & corrosion | 8000 | 2014-01-23 | 2014-01-23 | 0 | 2022-02-01 08:12 | 584.2 | NOT DUE
GLP-052 | Bearing case dimension 1,2 & 3 | Check for free length | 8000 | 2014-01-23 | 2014-01-23 | 0 | 2022-02-01 08:12 | 584.2 | NOT DUE | Ref. 12.3.4
GLP-053 | Flat spring dimension | spring height | 8000 | 2014-01-23 | 2014-01-23 | 0 | 2022-02-01 08:12 | 584.2 | NOT DUE | Ref. 12.3.4
GLP-054 | Installed height of flat spring | Check for assemble dimension | 8000 | 2014-01-23 | 2014-01-23 | 0 | 2022-02-01 08:12 | 584.2 | NOT DUE | Refer to 12.3.8
GLP-055 | Whole flat spring | Check breakage & cracks | 8000 | 2014-01-23 | 2014-01-23 | 0 | 2022-02-01 08:12 | 584.2 | NOT DUE
GLP-056 | Keyway (Distributor) | Check for deformation | 2000 | 2014-01-23 | 2018-08-21 | 7000 | 2022-03-15 00:12 | 1584.2 | NOT DUE
GLP-057 | Threaded portion (Distributor) | Check for damage | 2000 | 2014-01-23 | 2018-08-21 | 7000 | 2022-03-15 00:12 | 1584.2 | NOT DUE
GLP-058 | Knock pin (Distributor) | Check for deformation | 2000 | 2014-01-23 | 2018-08-21 | 7000 | 2022-03-15 00:12 | 1584.2 | NOT DUE
GLP-059 | Various types of O-rings of bowl | Check for Deterioration, cracks & wear | 4000 | 2014-01-23 | 2018-08-21 | 7000 | 2022-06-06 08:12 | 3584.2 | NOT DUE
GLP-060 | O-ring & the like (Vertical shaft, water supplying device) | Replace | 8000 | 2014-01-23 | 2014-01-23 | 0 | 2022-02-01 08:12 | 584.2 | NOT DUE | 24 months on those used for bearing housing (2)
GLP-061 | Upper spring whole | check for breakage & cracks | 8000 | 2014-01-23 | 2014-01-23 | 0 | 2022-02-01 08:12 | 584.2 | NOT DUE | Ref. 12.3.2
GLP-062 | Upper spring dimension | check for free length | 8000 | 2014-01-23 | 2014-01-23 | 0 | 2022-02-01 08:12 | 584.2 | NOT DUE | Ref. 12.3.2
GLP-063 | Upper spring (Vertical shaft, water supplying device) | Replace | 16000 | 2014-01-23 | 2014-01-23 | 0 | 2022-12-31 16:12 | 8584.2 | NOT DUE
GLP-064 | Lower spring (Vertical shaft, water supplying device) | Replace | 16000 | 2014-01-23 | 2014-01-23 | 0 | 2022-12-31 16:12 | 8584.2 | NOT DUE
GLP-065 | Operating water nozzle & chamber | Check for contamination, clogged drilled hole & damage | 4000 | 2014-01-23 | 2018-08-21 | 7000 | 2022-06-06 08:12 | 3584.2 | NOT DUE | Ref. 12.8
GLP-066 | O-ring (water supplying device) | Check for deterioration, damage & deformation | 4000 | 2014-01-23 | 2018-08-21 | 7000 | 2022-06-06 08:12 | 3584.2 | NOT DUE | Ref.12.8
GLP-067 | Whole lower spring | check for breakage & cracks | 8000 | 2014-01-23 | 2014-01-23 | 0 | 2022-02-01 08:12 | 584.2 | NOT DUE | Ref. 12.3.6
GLP-068 | Whole lower spring | Check for dimension | 8000 | 2014-01-23 | 2014-01-23 | 0 | 2022-02-01 08:12 | 584.2 | NOT DUE | Ref. 12.3.6
GLP-069 | Spring seat | Check for wear | 8000 | 2014-01-23 | 2014-01-23 | 0 | 2022-02-01 08:12 | 584.2 | NOT DUE
GLP-070 | Flat spring (Vertical shaft, water supplying device) | Replace | 16000 | 2014-01-23 | 2014-01-23 | 0 | 2022-12-31 16:12 | 8584.2 | NOT DUE
GLP-071 | Spring case (Vertical shaft, water supplying device) | Replace | 16000 | 2014-01-23 | 2014-01-23 | 0 | 2022-12-31 16:12 | 8584.2 | NOT DUE
GLP-072 | Gasket (Vertical shaft, water supplying device) | Replace | 16000 | 2014-01-23 | 2014-01-23 | 0 | 2022-12-31 16:12 | 8584.2 | NOT DUE
GLP-073 | Bearing (Vertical shaft, water supplying device) | Replace | 16000 | 2014-01-23 | 2014-01-23 | 0 | 2022-12-31 16:12 | 8584.2 | NOT DUE
GLP-074 | Spring seat (Vertical shaft, water supplying device) | Replace | 16000 | 2014-01-23 | 2014-01-23 | 0 | 2022-12-31 16:12 | 8584.2 | NOT DUE
GLP-075 | Steel ball (Vertical shaft, water supplying device) | Replace | 16000 | 2014-01-23 | 2014-01-23 | 0 | 2022-12-31 16:12 | 8584.2 | NOT DUE
GLP-076 | Steel ball | Check for deformation & grooved damaged | 8000 | 2014-01-23 | 2014-01-23 | 0 | 2022-02-01 08:12 | 584.2 | NOT DUE | Ref. 12.3.5
GLP-077 | Horizontal shaft threade portion | check for damage | 8000 | 2014-01-23 | 2019-04-24 | 7137.5 | 2022-11-25 17:42 | 7721.7 | NOT DUE | Ref. 12.4.2
GLP-078 | Horizontal shaft bearing fitting portion | Check for wear | 8000 | 2014-01-23 | 2019-04-24 | 7137.5 | 2022-11-25 17:42 | 7721.7 | NOT DUE | Ref. 12.4.2
GLP-079 | Horizontal shaft keyway | Check for wear | 8000 | 2014-01-23 | 2019-04-24 | 7137.5 | 2022-11-25 17:42 | 7721.7 | NOT DUE | Ref. 12.4.2
GLP-080 | Horizontal shaft safety joint | Check for wear & deformation | 8000 | 2014-01-23 | 2019-04-24 | 7137.5 | 2022-11-25 17:42 | 7721.7 | NOT DUE | Ref. 12.4.2
GLP-081 | Horizontal Shaft spiral gear | check wear & burr | 8000 | 2014-01-23 | 2019-04-24 | 7137.5 | 2022-11-25 17:42 | 7721.7 | NOT DUE | Ref. 12.4.1
GLP-082 | Horizontal shaft collar | Check for wear | 8000 | 2014-01-23 | 2019-04-24 | 7137.5 | 2022-11-25 17:42 | 7721.7 | NOT DUE | Refer 12.4.3
GLP-083 | Horizontal shaft friction clutch | Check for wear | 8000 | 2014-01-23 | 2019-04-24 | 7137.5 | 2022-11-25 17:42 | 7721.7 | NOT DUE | Refer 12.4.4
GLP-084 | Horizontal shaft friction pulley | check for wear | 8000 | 2014-01-23 | 2019-04-24 | 7137.5 | 2022-11-25 17:42 | 7721.7 | NOT DUE | Refer 12.4.5
GLP-085 | Horizontal shaft Oil seal | Check for leakage | 8000 | 2014-01-23 | 2019-04-24 | 7137.5 | 2022-11-25 17:42 | 7721.7 | NOT DUE
GLP-086 | Horizontal shaft bearing housing (3) bearing fitting portion | Check for wear | 8000 | 2014-01-23 | 2019-04-24 | 7137.5 | 2022-11-25 17:42 | 7721.7 | NOT DUE
GLP-087 | Horizontal shaft bearing housing (4) bearing fitting portion | Check for wear | 8000 | 2014-01-23 | 2019-04-24 | 7137.5 | 2022-11-25 17:42 | 7721.7 | NOT DUE
GLP-088 | Horizontal shaft bearing | Check for bearing noise | 8000 | 2014-01-23 | 2019-04-24 | 7137.5 | 2022-11-25 17:42 | 7721.7 | NOT DUE
GLP-089 | Oil seal (Horizontal shaft) | Replace | 8000 | 2014-01-23 | 2019-04-24 | 7137.5 | 2022-11-25 17:42 | 7721.7 | NOT DUE
GLP-090 | O-ring & the like (Horizontal shaft) | Replace | 16000 | 2014-01-23 | 2019-04-24 | 7137.5 | 2023-10-25 01:42 | 15721.7 | NOT DUE
GLP-091 | Bearing (Horizontal shaft) | Replace | 16000 | 2014-01-23 | 2019-04-24 | 7137.5 | 2023-10-25 01:42 | 15721.7 | NOT DUE
GLP-092 | Friction clutch (Horizontal shaft) | Replace | 8000 | 2014-01-23 | 2019-04-24 | 7137.5 | 2022-11-25 17:42 | 7721.7 | NOT DUE
GLP-093 | Brake lining (Horizontal shaft) | Replace | 16000 | 2014-01-23 | 2019-04-24 | 7137.5 | 2023-10-25 01:42 | 15721.7 | NOT DUE
GLP-094 | Oil seal (Gear pump) | Replace | 8000 | 2014-01-23 | 2014-01-23 | 0 | 2022-02-01 08:12 | 584.2 | NOT DUE
GLP-095 | Safety joint (Gear pump) | Chack for damage | 4000 | 2014-01-23 | 2019-04-24 | 7137.5 | 2022-06-12 01:42 | 3721.7 | NOT DUE | Ref. 12.5.1
GLP-096 | Safety joint (Gear pump) | Replace | 8000 | 2014-01-23 | 2014-01-23 | 0 | 2022-02-01 08:12 | 584.2 | NOT DUE
GLP-097 | Drive gear, oil seal contact surface | Check for wear | 8000 | 2014-01-23 | 2014-01-23 | 0 | 2022-02-01 08:12 | 584.2 | NOT DUE | Ref. 12.5.2
GLP-098 | Gear tooth surface | Check for damage & wear | 8000 | 2014-01-23 | 2014-01-23 | 0 | 2022-02-01 08:12 | 584.2 | NOT DUE | Ref. 12.5.2
GLP-099 | O-ring & the like (Gear pump) | Replace | 8000 | 2014-01-23 | 2014-01-23 | 0 | 2022-02-01 08:12 | 584.2 | NOT DUE
GLP-100 | Bush (Gear pump) | Check for damage & wear | 8000 | 2014-01-23 | 2014-01-23 | 0 | 2022-02-01 08:12 | 584.2 | NOT DUE | Ref. 12.5.2
GLP-101 | Bush (Gear pump) | Replace | 16000 | 2014-01-23 | 2014-01-23 | 0 | 2022-12-31 16:12 | 8584.2 | NOT DUE
GLP-102 | Valve stem | Check for operating pressure | 8000 | 2014-01-23 | 2014-01-23 | 0 | 2022-02-01 08:12 | 584.2 | NOT DUE | Ref. 12.5.3
GLP-103 | Solenoid valve diaphragm | Check for deterioration, deformation, breakage & contamination | 8000 | 2014-01-23 | 2014-01-23 | 0 | 2022-02-01 08:12 | 584.2 | NOT DUE
GLP-104 | Solenoid valve (inside of valve) | Check deposited scale & damage | 8000 | 2014-01-23 | 2014-01-23 | 0 | 2022-02-01 08:12 | 584.2 | NOT DUE
GLP-105 | Solenoid valve seal part | Check for leakage | 8000 | 2014-01-23 | 2014-01-23 | 0 | 2022-02-01 08:12 | 584.2 | NOT DUE
GLP-106 | Reducing valve diaphragm | Check for deterioration, deformation & breakage | 8000 | 2014-01-23 | 2014-01-23 | 0 | 2022-02-01 08:12 | 584.2 | NOT DUE
GLP-107 | Reducing valve Inside of valve sheet surface | chack for deposited scale & damage | 8000 | 2014-01-23 | 2014-01-23 | 0 | 2022-02-01 08:12 | 584.2 | NOT DUE
GLP-108 | Reducing valve seal part | Check for leakage | 8000 | 2014-01-23 | 2014-01-23 | 0 | 2022-02-01 08:12 | 584.2 | NOT DUE
GLP-109 | Reducing valve pressure gauge | Check pressure conditon | 8000 | 2014-01-23 | 2014-01-23 | 0 | 2022-02-01 08:12 | 584.2 | NOT DUE
GLP-110 | Reducing valve strainer | Check for contamination & clogging | 8000 | 2014-01-23 | 2014-01-23 | 0 | 2022-02-01 08:12 | 584.2 | NOT DUE
GLP-111 | Multi-monitor function | Alarm check | 4000 | 2014-01-23 | 2018-08-21 | 7000 | 2022-06-06 08:12 | 3584.2 | NOT DUE |  | VISUAL CHECK
GLP-112 | Pressure sensor | Replace | 24000 | 2014-01-23 | 2014-01-23 | 0 | 2023-11-30 00:12 | 16584.2 | NOT DUE | Ref. 12.9.1 - 12.9.2 | VISUAL CHECK
GLP-113 | Lubricating oil | Replace | 4000 | 2014-01-23 | 2019-04-24 | 7137.5 | 2022-06-12 01:42 | 3721.7 | NOT DUE | 1st-300 hrs, 2nd-600 hrs, 3rd & subsequent 3 months
| Checked by: |  | Approved by: |  |  |  | Noted by:
|  | 3/E ALFRED M. BRIAN |  | C/E NHINO A. PADILLA |  |  |  | CAPT. GLENDEL S. CALLEDO
|  | Officer In-charge |  | Chief Engineer |  |  |  | Master
Formulas:
Due Date = IF([Remaining Intervals]<=2000,F5+([Remaining Intervals]/24),"error")
Back to Main MENU

## No.1 Main Cooling FW Pump
Name of Vessel: |  | GL IGUAZU | Class No.: |  | NK 140421
Vessel's Flag: |  | PANAMA | IMO No.: |  | 9599200
Name of Machinery: |  | No.1 Main Cooling FW Pump | Machinery Code No.: |  | MCF01
Model: |  | EMC-150MD | Running Hours: |  | 36151.3
Maker: |  | TAIKO |  | Reporting Date: | 2022-01-08
Code No. | Sub-category | Description | Intervals | Commisioning Date | Last Done (dd-mm-yy) | Last Done (Run Hours) | Due Date | Remaining Intervals | Status | Instruction | Remarks
MCF01-001 | Submerged line bearing | Check up sliding surfaces for points of contact & injury | 8000 | 2014-01-23 | 2020-10-24 | 30810 | 2022-04-28 18:42 | 2658.7 | NOT DUE | Diameter 30-50= 0.08-0.10, 50-80= 0.10-0.15, & 80-120= 0.15-0.25
MCF01-002 | Mechanical seal | Check up condition of mating surfaces | 8000 | 2014-01-23 | 2020-10-24 | 30810 | 2022-04-28 18:42 | 2658.7 | NOT DUE
MCF01-003 | Mechanical seal | Renew | 20000 | 2014-01-23 | 2018-12-10 | 22810 | 2022-10-12 10:42 | 6658.7 | NOT DUE
MCF01-004 | Shaft | Check up contact points & injury in portions facing packing & bearing. | 8000 | 2014-01-23 | 2020-10-24 | 30810 | 2022-04-28 18:42 | 2658.7 | NOT DUE | Measure outside diameter & renew it in the case of this is defaced about 2mm by the diameter
MCF01-005 | Shaft | Check up points of contact, damage & bend in sliding face. | 20000 | 2014-01-23 | 2018-12-10 | 22810 | 2022-10-12 10:42 | 6658.7 | NOT DUE
MCF01-006 | O-ring | Check up surface damage & condition of deterioration. Renew it if deformed. | 8000 | 2014-01-23 | 2020-10-24 | 30810 | 2022-04-28 18:42 | 2658.7 | NOT DUE
MCF01-007 | O-ring | Renew | 20000 | 2014-01-23 | 2018-12-10 | 22810 | 2022-10-12 10:42 | 6658.7 | NOT DUE
MCF01-008 | Impeller | Check up wear & condition of corrosion of all parts, & measure sliding faces in contact with casing rings & a bore of casing rings. | 20000 | 2014-01-23 | 2018-12-10 | 22810 | 2022-10-12 10:42 | 6658.7 | NOT DUE | Based on the table 4 (Clearances between Impeller Mouth & Casing ring), renew casing rings, if clearances were off from limit clearance in service.
MCF01-009 | Casing ring | Check up contact points, wear & condition of corrosion. | 20000 | 2014-01-23 | 2018-12-10 | 22810 | 2022-10-12 10:42 | 6658.7 | NOT DUE | Measure the interior diameter & renew it following table 4.
MCF01-010 | Shaft coupling bolts | Check up condition of wear & renew if abnormal points are found. | 8000 | 2014-01-23 | 2020-10-24 | 30810 | 2022-04-28 18:42 | 2658.7 | NOT DUE
MCF01-011 | Outer peripheral sections (motor). Vibration | Check with vibrometer, perception | Daily | 2014-01-23 | 2022-01-09 |  | 2022-01-10 | 1 | NOT DUE | Chack the leg bolts, etc.
MCF01-012 | Outer peripheral sections (motor). Abnormal noise | Check by sound listening bar, acoustic sense. | Daily | 2014-01-23 | 2022-01-09 |  | 2022-01-10 | 1 | NOT DUE | Locate the source (of generation) & check
MCF01-013 | Outer peripheral sections (motor). Frame termperature | Check by Thermometer perception | Daily | 2014-01-23 | 2022-01-09 |  | 2022-01-10 | 1 | NOT DUE | Check the power source, load and ventilation.
MCF01-014 | Outer peripheral sections (motor). Ventilation | Check the inlet & outlet air temperatures as well as flow rate through sense & by using thermometer | Monthly | 2014-01-23 | 2022-01-08 |  | 2022-02-07 | 29 | NOT DUE | Check the periphery of inlet & outlet ports for obstruction & the nets for dust.
MCF01-015 | Power source. Voltage, current, etc. | Check at instrument panel | Daily | 2014-01-23 | 2022-01-09 |  | 2022-01-10 | 1 | NOT DUE | Take care the vibration from rated values.
MCF01-016 | Periphery of bearing. Bearing sound. | Check with sound listening bar | Daily | 2014-01-23 | 2022-01-09 |  | 2022-01-10 | 1 | NOT DUE | Replenish or/ & discharge the grease specified on the "Caution plate".
MCF01-017 | Periphery of bearing. Bearing temperature. | Check with thermometer. | Daily | 2014-01-23 | 2022-01-09 |  | 2022-01-10 | 1 | NOT DUE | Replenish or/ & discharge the grease specified on the "Caution plate".
MCF01-018 | Periphery of bearing. Bearing vibration. | Check with vibrometer, perception | Daily | 2014-01-23 | 2022-01-09 |  | 2022-01-10 | 1 | NOT DUE | Replenish or/ & discharge the grease specified on the "Caution plate".
MCF01-019 | Periphery of bearing. Discharge grease | Check the color, odor & hardness | 3 months | 2014-01-23 | 2021-12-14 |  | 2022-03-13 | 63 | NOT DUE | Replenish or/ & discharge the grease specified on the "Caution plate".
MCF01-020 | Periphery of bearing. Oil leakage |  | Monthly | 2014-01-23 | 2022-01-08 |  | 2022-02-07 | 29 | NOT DUE
MCF01-021 | Inside of motor. Wiring megOhm | By megger | 3 months | 2014-01-23 | 2021-12-14 |  | 2022-03-13 | 63 | NOT DUE | Carry out periodical cleaning; do not forget to clean the pipe if an air cooler is installed to the motor.
MCF01-022 | Odor |  | Daily | 2014-01-23 | 2022-01-09 |  | 2022-01-10 | 1 | NOT DUE | Carry out periodical cleaning; do not forget to clean the pipe if an air cooler is installed to the motor.
MCF01-023 | Inside of motor. Dust | Check for free of dust, foreign substance & water | Yearly | 2014-01-23 | 2021-10-06 |  | 2022-10-05 | 269 | NOT DUE | Carry out periodical cleaning; do not forget to clean the pipe if an air cooler is installed to the motor.
MCF01-024 | Inside of terminal box. Compressed terminal | Additional tightening of bolts | Yearly | 2014-01-23 | 2021-10-06 |  | 2022-10-05 | 269 | NOT DUE | Carry out periodical cleaning.
MCF01-025 | Inside of terminal box. Terminal stand | Check for dust | Yearly | 2014-01-23 | 2021-10-06 |  | 2022-10-05 | 269 | NOT DUE | Carry out periodical cleaning.
MCF01-026 | Inside of terminal box. Lead wire | Check for scratch & crack on coating | Yearly | 2014-01-23 | 2021-10-06 |  | 2022-10-05 | 269 | NOT DUE | Carry out periodical cleaning.
MCF01-027 | Others. Conditon of coupling section | Check the coupling | Yearly | 2014-01-23 | 2021-10-06 |  | 2022-10-05 | 269 | NOT DUE | Check when then motor is not running
MCF01-028 | Others. Tightening parts. | Check the leg bolts. Etc. | Yearly | 2014-01-23 | 2021-10-06 |  | 2022-10-05 | 269 | NOT DUE | Check when then motor is not running
| Checked by: |  | Approved by: |  |  |  | Noted by:
|  | 3/E ALFRED M. BRIAN |  | C/E NHINO A. PADILLA |  |  |  | CAPT. GLENDEL S. CALLEDO
|  | Officer In-charge |  | Chief Engineer |  |  |  | Master
Formulas:
Due Date = IF([Remaining Intervals]<=8000,F5+([Remaining Intervals]/24),"error")
Due Date = DATE(YEAR([MCF01]),MONTH([MCF01]),DAY([MCF01])+1)
Back to Main MENU

## No.2 Main Cooling FW Pump
Name of Vessel: |  | GL IGUAZU | Class No.: |  | NK 140421
Vessel's Flag: |  | PANAMA | IMO No.: |  | 9599200
Name of Machinery: |  | No.2 Main Cooling FW Pump | Machinery Code No.: |  | MCF02
Model: |  | EMC-150MD | Running Hours: |  | 33466
Maker: |  | TAIKO |  | Reporting Date: | 2022-01-08
Code No. | Sub-category | Description | Intervals | Commisioning Date | Last Done (dd-mm-yy) | Last Done (Run Hours) | Due Date | Remaining Intervals | Status | Instruction | Remarks
MCF02-001 | Submerged line bearing | Check up sliding surfaces for points of contact & injury | 8000 | 2014-01-23 | 2020-12-10 | 28130 | 2022-04-29 | 2664 | NOT DUE | Diameter 30-50= 0.08-0.10, 50-80= 0.10-0.15, & 80-120= 0.15-0.25
MCF02-002 | Mechanical seal | Check up condition of mating surfaces | 8000 | 2014-01-23 | 2020-12-10 | 28130 | 2022-04-29 | 2664 | NOT DUE
MCF02-003 | Mechanical seal | Renew | 20000 | 2014-01-23 | 2018-12-10 | 20130 | 2022-10-12 16:00 | 6664 | NOT DUE
MCF02-004 | Shaft | Check up contact points & injury in portions facing packing & bearing. | 8000 | 2014-01-23 | 2020-12-10 | 28130 | 2022-04-29 | 2664 | NOT DUE | Measure outside diameter & renew it in the case of this is defaced about 2mm by the diameter
MCF02-005 | Shaft | Check up points of contact, damage & bend in sliding face. | 20000 | 2014-01-23 | 2018-12-10 | 20130 | 2022-10-12 16:00 | 6664 | NOT DUE
MCF02-006 | O-ring | Check up surface damage & condition of deterioration. Renew it if deformed. | 8000 | 2014-01-23 | 2020-12-10 | 28130 | 2022-04-29 | 2664 | NOT DUE
MCF02-007 | O-ring | Renew | 20000 | 2014-01-23 | 2018-12-10 | 20130 | 2022-10-12 16:00 | 6664 | NOT DUE
MCF02-008 | Impeller | Check up wear & condition of corrosion of all parts, & measure sliding faces in contact with casing rings & a bore of casing rings. | 20000 | 2014-01-23 | 2018-12-10 | 20130 | 2022-10-12 16:00 | 6664 | NOT DUE | Based on the table 4 (Clearances between Impeller Mouth & Casing ring), renew casing rings, if clearances were off from limit clearance in service.
MCF02-009 | Casing ring | Check up contact points, wear & condition of corrosion. | 20000 | 2014-01-23 | 2018-12-10 | 20130 | 2022-10-12 16:00 | 6664 | NOT DUE | Measure the interior diameter & renew it following table 4.
MCF02-010 | Shaft coupling bolts | Check up condition of wear & renew if abnormal points are found. | 8000 | 2014-01-23 | 2020-12-10 | 28130 | 2022-04-29 | 2664 | NOT DUE
MCF02-011 | Outer peripheral sections (motor). Vibration | Check with vibrometer, perception | Daily | 2014-01-23 | 2022-01-09 |  | 2022-01-10 | 1 | NOT DUE | Chack the leg bolts, etc.
MCF02-012 | Outer peripheral sections (motor). Abnormal noise | Check by sound listening bar, acoustic sense. | Daily | 2014-01-23 | 2022-01-09 |  | 2022-01-10 | 1 | NOT DUE | Locate the source (of generation) & check
MCF02-013 | Outer peripheral sections (motor). Frame termperature | Check by Thermometer perception | Daily | 2014-01-23 | 2022-01-09 |  | 2022-01-10 | 1 | NOT DUE | Check the power source, load and ventilation.
MCF02-014 | Outer peripheral sections (motor). Ventilation | Check the inlet & outlet air temperatures as well as flow rate through sense & by using thermometer | Monthly | 2014-01-23 | 2022-01-08 |  | 2022-02-07 | 29 | NOT DUE | Check the periphery of inlet & outlet ports for obstruction & the nets for dust.
MCF02-015 | Power source. Voltage, current, etc. | Check at instrument panel | Daily | 2014-01-23 | 2022-01-09 |  | 2022-01-10 | 1 | NOT DUE | Take care the vibration from rated values.
MCF02-016 | Periphery of bearing. Bearing sound. | Check with sound listening bar | Daily | 2014-01-23 | 2022-01-09 |  | 2022-01-10 | 1 | NOT DUE | Replenish or/ & discharge the grease specified on the "Caution plate".
MCF02-017 | Periphery of bearing. Bearing temperature. | Check with thermometer. | Daily | 2014-01-23 | 2022-01-09 |  | 2022-01-10 | 1 | NOT DUE | Replenish or/ & discharge the grease specified on the "Caution plate".
MCF02-018 | Periphery of bearing. Bearing vibration. | Check with vibrometer, perception | Daily | 2014-01-23 | 2022-01-09 |  | 2022-01-10 | 1 | NOT DUE | Replenish or/ & discharge the grease specified on the "Caution plate".
MCF02-019 | Periphery of bearing. Discharge grease | Check the color, odor & hardness | 3 months | 2014-01-23 | 2021-12-14 |  | 2022-03-13 | 63 | NOT DUE | Replenish or/ & discharge the grease specified on the "Caution plate".
MCF02-020 | Periphery of bearing. Oil leakage |  | Monthly | 2014-01-23 | 2022-01-08 |  | 2022-02-07 | 29 | NOT DUE
MCF02-021 | Inside of motor. Wiring megOhm | By megger | 3 months | 2014-01-23 | 2021-12-14 |  | 2022-03-13 | 63 | NOT DUE | Carry out periodical cleaning; do not forget to clean the pipe if an air cooler is installed to the motor.
MCF02-022 | Odor |  | Daily | 2014-01-23 | 2022-01-09 |  | 2022-01-10 | 1 | NOT DUE | Carry out periodical cleaning; do not forget to clean the pipe if an air cooler is installed to the motor.
MCF02-023 | Inside of motor. Dust | Check for free of dust, foreign substance & water | Yearly | 2014-01-23 | 2021-10-06 |  | 2022-10-05 | 269 | NOT DUE | Carry out periodical cleaning; do not forget to clean the pipe if an air cooler is installed to the motor.
MCF02-024 | Inside of terminal box. Compressed terminal | Additional tightening of bolts | Yearly | 2014-01-23 | 2021-10-06 |  | 2022-10-05 | 269 | NOT DUE | Carry out periodical cleaning.
MCF02-025 | Inside of terminal box. Terminal stand | Check for dust | Yearly | 2014-01-23 | 2021-10-06 |  | 2022-10-05 | 269 | NOT DUE | Carry out periodical cleaning.
MCF02-026 | Inside of terminal box. Lead wire | Check for scratch & crack on coating | Yearly | 2014-01-23 | 2021-10-06 |  | 2022-10-05 | 269 | NOT DUE | Carry out periodical cleaning.
MCF02-027 | Others. Conditon of coupling section | Check the coupling | Yearly | 2014-01-23 | 2021-10-06 |  | 2022-10-05 | 269 | NOT DUE | Check when then motor is not running
MCF02-028 | Others. Tightening parts. | Check the leg bolts. Etc. | Yearly | 2014-01-23 | 2021-10-06 |  | 2022-10-05 | 269 | NOT DUE | Check when then motor is not running
| Checked by: |  | Approved by: |  |  |  | Noted by:
|  | 3/E ALFRED M. BRIAN |  | C/E NHINO A. PADILLA |  |  |  | CAPT. GLENDEL S. CALLEDO
|  | Officer In-charge |  | Chief Engineer |  |  |  | Master
Formulas:
Due Date = IF([Remaining Intervals]<=8000,F5+([Remaining Intervals]/24),"error")
Due Date = DATE(YEAR([MCF02]),MONTH([MCF02]),DAY([MCF02])+1)
Back to Main MENU

## No.1 Main Cooling SW Pump
Name of Vessel: |  | GL IGUAZU | Class No.: |  | NK 140421
Vessel's Flag: |  | PANAMA | IMO No.: |  | 9599200
Name of Machinery: |  | No.1 Main Cooling SW Pump | Machinery Code No.: |  | MCS01
Model: |  | EMD-300MCT | Running Hours: |  | 33255.7
Maker: |  | TAIKO |  | Reporting Date: | 2022-01-08
Code No. | Sub-category | Description | Intervals | Commisioning Date | Last Done (dd-mm-yy) | Last Done (Run Hours) | Due Date | Remaining Intervals | Status | Instruction | Remarks
MCS01-001 | Submerged line bearing | Check up sliding surfaces for points of contact & injury | 8000 | 2014-01-23 | 2021-03-14 | 30209.9 | 2022-08-02 10:12 | 4954.2 | NOT DUE | Diameter 30-50= 0.08-0.10, 50-80= 0.10-0.15, & 80-120= 0.15-0.25
MCS01-002 | Mechanical seal | Check up condition of mating surfaces | 8000 | 2014-01-23 | 2021-03-14 | 30209.9 | 2022-08-02 10:12 | 4954.2 | NOT DUE
MCS01-003 | Mechanical seal | Renew | 20000 | 2014-01-23 | 2018-12-10 | 22070 | 2023-01-10 06:18 | 8814.3 | NOT DUE
MCS01-004 | Shaft | Check up contact points & injury in portions facing packing & bearing. | 8000 | 2014-01-23 | 2021-03-14 | 30209.9 | 2022-08-02 10:12 | 4954.2 | NOT DUE | Measure outside diameter & renew it in the case of this is defaced about 2mm by the diameter
MCS01-005 | Shaft | Check up points of contact, damage & bend in sliding face. | 20000 | 2014-01-23 | 2018-12-10 | 22070 | 2023-01-10 06:18 | 8814.3 | NOT DUE
MCS01-006 | O-ring | Check up surface damage & condition of deterioration. Renew it if deformed. | 8000 | 2014-01-23 | 2021-03-14 | 30209.9 | 2022-08-02 10:12 | 4954.2 | NOT DUE
MCS01-007 | O-ring | Renew | 20000 | 2014-01-23 | 2018-12-10 | 22070 | 2023-01-10 06:18 | 8814.3 | NOT DUE
MCS01-008 | Impeller | Check up wear & condition of corrosion of all parts, & measure sliding faces in contact with casing rings & a bore of casing rings. | 8000 | 2014-01-23 | 2021-03-14 | 30209.9 | 2022-08-02 10:12 | 4954.2 | NOT DUE | Based on the table 4 (Clearances between Impeller Mouth & Casing ring), renew casing rings, if clearances were off from limit clearance in service.
MCS01-009 | Casing ring | Check up contact points, wear & condition of corrosion. | 8000 | 2014-01-23 | 2021-03-14 | 30209.9 | 2022-08-02 10:12 | 4954.2 | NOT DUE | Measure the interior diameter & renew it following table 4.
MCS01-010 | Shaft coupling bolts | Check up condition of wear & renew if abnormal points are found. | 8000 | 2014-01-23 | 2021-03-14 | 30209.9 | 2022-08-02 10:12 | 4954.2 | NOT DUE
MCS01-011 | Outer peripheral sections (motor). Vibration | Check with vibrometer, perception | Daily | 2014-01-23 | 2022-01-09 |  | 2022-01-10 | 1 | NOT DUE | Chack the leg bolts, etc.
MCS01-012 | Outer peripheral sections (motor). Abnormal noise | Check by sound listening bar, acoustic sense. | Daily | 2014-01-23 | 2022-01-09 |  | 2022-01-10 | 1 | NOT DUE | Locate the source (of generation) & check
MCS01-013 | Outer peripheral sections (motor). Frame termperature | Check by Thermometer perception | Daily | 2014-01-23 | 2022-01-09 |  | 2022-01-10 | 1 | NOT DUE | Check the power source, load and ventilation.
MCS01-014 | Outer peripheral sections (motor). Ventilation | Check the inlet & outlet air temperatures as well as flow rate through sense & by using thermometer | Monthly | 2014-01-23 | 2022-01-08 |  | 2022-02-07 | 29 | NOT DUE | Check the periphery of inlet & outlet ports for obstruction & the nets for dust.
MCS01-015 | Power source. Voltage, current, etc. | Check at instrument panel | Daily | 2014-01-23 | 2022-01-09 |  | 2022-01-10 | 1 | NOT DUE | Take care the vibration from rated values.
MCS01-016 | Periphery of bearing. Bearing sound. | Check with sound listening bar | Daily | 2014-01-23 | 2022-01-09 |  | 2022-01-10 | 1 | NOT DUE | Replenish or/ & discharge the grease specified on the "Caution plate".
MCS01-017 | Periphery of bearing. Bearing temperature. | Check with thermometer. | Daily | 2014-01-23 | 2022-01-09 |  | 2022-01-10 | 1 | NOT DUE | Replenish or/ & discharge the grease specified on the "Caution plate".
MCS01-018 | Periphery of bearing. Bearing vibration. | Check with vibrometer, perception | Daily | 2014-01-23 | 2022-01-09 |  | 2022-01-10 | 1 | NOT DUE | Replenish or/ & discharge the grease specified on the "Caution plate".
MCS01-019 | Periphery of bearing. Discharge grease | Check the color, odor & hardness | 3 months | 2014-01-23 | 2021-12-14 |  | 2022-03-13 | 63 | NOT DUE | Replenish or/ & discharge the grease specified on the "Caution plate".
MCS01-020 | Periphery of bearing. Oil leakage |  | Monthly | 2014-01-23 | 2022-01-08 |  | 2022-02-07 | 29 | NOT DUE
MCS01-021 | Inside of motor. Wiring megOhm | By megger | 3 months | 2014-01-23 | 2021-12-14 |  | 2022-03-13 | 63 | NOT DUE | Carry out periodical cleaning; do not forget to clean the pipe if an air cooler is installed to the motor.
MCS01-022 | Odor |  | Daily | 2014-01-23 | 2022-01-09 |  | 2022-01-10 | 1 | NOT DUE | Carry out periodical cleaning; do not forget to clean the pipe if an air cooler is installed to the motor.
MCS01-023 | Inside of motor. Dust | Check for free of dust, foreign substance & water | Yearly | 2014-01-23 | 2021-03-14 |  | 2022-03-13 | 63 | NOT DUE | Carry out periodical cleaning; do not forget to clean the pipe if an air cooler is installed to the motor.
MCS01-024 | Inside of terminal box. Compressed terminal | Additional tightening of bolts | Yearly | 2014-01-23 | 2021-03-14 |  | 2022-03-13 | 63 | NOT DUE | Carry out periodical cleaning.
MCS01-025 | Inside of terminal box. Terminal stand | Check for dust | Yearly | 2014-01-23 | 2021-03-14 |  | 2022-03-13 | 63 | NOT DUE | Carry out periodical cleaning.
MCS01-026 | Inside of terminal box. Lead wire | Check for scratch & crack on coating | Yearly | 2014-01-23 | 2021-03-14 |  | 2022-03-13 | 63 | NOT DUE | Carry out periodical cleaning.
MCS01-027 | Others. Conditon of coupling section | Check the coupling | Yearly | 2014-01-23 | 2021-03-14 |  | 2022-03-13 | 63 | NOT DUE | Check when then motor is not running
MCS01-028 | Others. Tightening parts. | Check the leg bolts. Etc. | Yearly | 2014-01-23 | 2021-03-14 |  | 2022-03-13 | 63 | NOT DUE | Check when then motor is not running
| Checked by: |  | Approved by: |  |  |  | Noted by:
|  | 3/E ALFRED M. BRIAN |  | C/E NHINO A. PADILLA |  |  |  | CAPT. GLENDEL S. CALLEDO
|  | Officer In-charge |  | Chief Engineer |  |  |  | Master
Formulas:
Due Date = IF([Remaining Intervals]<=8000,F5+([Remaining Intervals]/24),"error")
Due Date = DATE(YEAR([MCS01]),MONTH([MCS01]),DAY([MCS01])+1)
Back to Main MENU

## No.2 Main Cooling SW Pump
Name of Vessel: |  | GL IGUAZU | Class No.: |  | NK 140421
Vessel's Flag: |  | PANAMA | IMO No.: |  | 9599200
Name of Machinery: |  | No.2 Main Cooling SW Pump | Machinery Code No.: |  | MCS02
Model: |  | EMD-300MCT | Running Hours: |  | 36463.9
Maker: |  | TAIKO |  | Reporting Date: | 2022-01-08
Code No. | Sub-category | Description | Intervals | Commisioning Date | Last Done (dd-mm-yy) | Last Done (Run Hours) | Due Date | Remaining Intervals | Status | Instruction | Remarks
MCS02-001 | Submerged line bearing | Check up sliding surfaces for points of contact & injury | 8000 | 2014-01-23 | 2019-12-10 | 29000 | 2022-01-30 08:06 | 536.1 | NOT DUE | Diameter 30-50= 0.08-0.10, 50-80= 0.10-0.15, & 80-120= 0.15-0.25
MCS02-002 | Mechanical seal | Check up condition of mating surfaces | 8000 | 2014-01-23 | 2019-12-10 | 29000 | 2022-01-30 08:06 | 536.1 | NOT DUE
MCS02-003 | Mechanical seal | Renew | 20000 | 2014-01-23 | 2019-12-10 | 21200 | 2022-07-24 08:06 | 4736.1 | NOT DUE
MCS02-004 | Shaft | Check up contact points & injury in portions facing packing & bearing. | 8000 | 2014-01-23 | 2019-12-10 | 29000 | 2022-01-30 08:06 | 536.1 | NOT DUE | Measure outside diameter & renew it in the case of this is defaced about 2mm by the diameter
MCS02-005 | Shaft | Check up points of contact, damage & bend in sliding face. | 20000 | 2014-01-23 | 2019-12-10 | 20900 | 2022-07-11 20:06 | 4436.1 | NOT DUE
MCS02-006 | O-ring | Check up surface damage & condition of deterioration. Renew it if deformed. | 8000 | 2014-01-23 | 2019-12-10 | 29000 | 2022-01-30 08:06 | 536.1 | NOT DUE
MCS02-007 | O-ring | Renew | 20000 | 2014-01-23 | 2019-12-10 | 20900 | 2022-07-11 20:06 | 4436.1 | NOT DUE
MCS02-008 | Impeller | Check up wear & condition of corrosion of all parts, & measure sliding faces in contact with casing rings & a bore of casing rings. | 8000 | 2014-01-23 | 2019-12-10 | 29000 | 2022-01-30 08:06 | 536.1 | NOT DUE | Based on the table 4 (Clearances between Impeller Mouth & Casing ring), renew casing rings, if clearances were off from limit clearance in service.
MCS02-009 | Casing ring | Check up contact points, wear & condition of corrosion. | 8000 | 2014-01-23 | 2019-12-10 | 29000 | 2022-01-30 08:06 | 536.1 | NOT DUE | Measure the interior diameter & renew it following table 4.
MCS02-010 | Shaft coupling bolts | Check up condition of wear & renew if abnormal points are found. | 8000 | 2014-01-23 | 2019-12-10 | 29000 | 2022-01-30 08:06 | 536.1 | NOT DUE
MCS02-011 | Outer peripheral sections (motor). Vibration | Check with vibrometer, perception | Daily | 2014-01-23 | 2022-01-09 |  | 2022-01-10 | 1 | NOT DUE | Chack the leg bolts, etc.
MCS02-012 | Outer peripheral sections (motor). Abnormal noise | Check by sound listening bar, acoustic sense. | Daily | 2014-01-23 | 2022-01-09 |  | 2022-01-10 | 1 | NOT DUE | Locate the source (of generation) & check
MCS02-013 | Outer peripheral sections (motor). Frame termperature | Check by Thermometer perception | Daily | 2014-01-23 | 2022-01-09 |  | 2022-01-10 | 1 | NOT DUE | Check the power source, load and ventilation.
MCS02-014 | Outer peripheral sections (motor). Ventilation | Check the inlet & outlet air temperatures as well as flow rate through sense & by using thermometer | Monthly | 2014-01-23 | 2022-01-08 |  | 2022-02-07 | 29 | NOT DUE | Check the periphery of inlet & outlet ports for obstruction & the nets for dust.
MCS02-015 | Power source. Voltage, current, etc. | Check at instrument panel | Daily | 2014-01-23 | 2022-01-09 |  | 2022-01-10 | 1 | NOT DUE | Take care the vibration from rated values.
MCS02-016 | Periphery of bearing. Bearing sound. | Check with sound listening bar | Daily | 2014-01-23 | 2022-01-09 |  | 2022-01-10 | 1 | NOT DUE | Replenish or/ & discharge the grease specified on the "Caution plate".
MCS02-017 | Periphery of bearing. Bearing temperature. | Check with thermometer. | Daily | 2014-01-23 | 2022-01-09 |  | 2022-01-10 | 1 | NOT DUE | Replenish or/ & discharge the grease specified on the "Caution plate".
MCS02-018 | Periphery of bearing. Bearing vibration. | Check with vibrometer, perception | Daily | 2014-01-23 | 2022-01-09 |  | 2022-01-10 | 1 | NOT DUE | Replenish or/ & discharge the grease specified on the "Caution plate".
MCS02-019 | Periphery of bearing. Discharge grease | Check the color, odor & hardness | 3 months | 2014-01-23 | 2021-12-14 |  | 2022-03-13 | 63 | NOT DUE | Replenish or/ & discharge the grease specified on the "Caution plate".
MCS02-020 | Periphery of bearing. Oil leakage |  | Monthly | 2014-01-23 | 2022-01-08 |  | 2022-02-07 | 29 | NOT DUE
MCS02-021 | Inside of motor. Wiring megOhm | By megger | 3 months | 2014-01-23 | 2021-12-14 |  | 2022-03-13 | 63 | NOT DUE | Carry out periodical cleaning; do not forget to clean the pipe if an air cooler is installed to the motor.
MCS02-022 | Odor |  | Daily | 2014-01-23 | 2022-01-09 |  | 2022-01-10 | 1 | NOT DUE | Carry out periodical cleaning; do not forget to clean the pipe if an air cooler is installed to the motor.
MCS02-023 | Inside of motor. Dust | Check for free of dust, foreign substance & water | Yearly | 2014-01-23 | 2021-10-29 |  | 2022-10-28 | 292 | NOT DUE | Carry out periodical cleaning; do not forget to clean the pipe if an air cooler is installed to the motor.
MCS02-024 | Inside of terminal box. Compressed terminal | Additional tightening of bolts | Yearly | 2014-01-23 | 2021-10-29 |  | 2022-10-28 | 292 | NOT DUE | Carry out periodical cleaning.
MCS02-025 | Inside of terminal box. Terminal stand | Check for dust | Yearly | 2014-01-23 | 2021-10-29 |  | 2022-10-28 | 292 | NOT DUE | Carry out periodical cleaning.
MCS02-026 | Inside of terminal box. Lead wire | Check for scratch & crack on coating | Yearly | 2014-01-23 | 2021-10-29 |  | 2022-10-28 | 292 | NOT DUE | Carry out periodical cleaning.
MCS02-027 | Others. Conditon of coupling section | Check the coupling | Yearly | 2014-01-23 | 2021-10-29 |  | 2022-10-28 | 292 | NOT DUE | Check when then motor is not running
MCS02-028 | Others. Tightening parts. | Check the leg bolts. Etc. | Yearly | 2014-01-23 | 2021-10-29 |  | 2022-10-28 | 292 | NOT DUE | Check when then motor is not running
| Checked by: |  | Approved by: |  |  |  | Noted by:
|  | 3/E ALFRED M. BRIAN |  | C/E NHINO A. PADILLA |  |  |  | CAPT. GLENDEL S. CALLEDO
|  | Officer In-charge |  | Chief Engineer |  |  |  | Master
Formulas:
Due Date = IF([Remaining Intervals]<=8000,F5+([Remaining Intervals]/24),"error")
Due Date = DATE(YEAR([MCS02]),MONTH([MCS02]),DAY([MCS02])+1)
Back to Main MENU

## No.1 Cooling SW Booster Pump
Name of Vessel: |  | GL IGUAZU | Class No.: |  | NK 140421
Vessel's Flag: |  | PANAMA | IMO No.: |  | 9599200
Name of Machinery: |  | No.1 Cooling SW Booster Pump | Machinery Code No.: |  | CSB01
Model: |  | TMC-80MBT | Running Hours:
Maker: |  | TAIKO |  | Reporting Date: | 2022-01-08
Code No. | Sub-category | Description | Intervals | Commisioning Date | Last Done (dd-mm-yy) | Last Done (Run Hours) | Due Date | Remaining Intervals | Status | Instruction | Remarks
CSB01-001 | Submerged line bearing | Check up sliding surfaces for points of contact & injury | 8000 | 2014-01-23 | 2019-09-10 | 1452 | error | 9452 | NOT DUE | Diameter 30-50= 0.08-0.10, 50-80= 0.10-0.15, & 80-120= 0.15-0.25 | RUNNING HOURS NOT APPLICABLE
CSB01-002 | Mechanical seal | Check up condition of mating surfaces | 8000 | 2014-01-23 | 2019-09-10 | 1452 | error | 9452 | NOT DUE |  | RUNNING HOURS NOT APPLICABLE
CSB01-003 | Mechanical seal | Renew | 20000 | 2014-01-23 | 2019-09-10 | 1452 | error | 21452 | NOT DUE |  | RUNNING HOURS NOT APPLICABLE
CSB01-004 | Shaft | Check up contact points & injury in portions facing packing & bearing. | 8000 | 2014-01-23 | 2019-09-10 | 1452 | error | 9452 | NOT DUE | Measure outside diameter & renew it in the case of this is defaced about 2mm by the diameter | RUNNING HOURS NOT APPLICABLE
CSB01-005 | Shaft | Check up points of contact, damage & bend in sliding face. | 20000 | 2014-01-23 | 2019-09-10 | 1452 | error | 21452 | NOT DUE |  | RUNNING HOURS NOT APPLICABLE
CSB01-006 | O-ring | Check up surface damage & condition of deterioration. Renew it if deformed. | 8000 | 2014-01-23 | 2019-09-10 | 1452 | error | 9452 | NOT DUE |  | RUNNING HOURS NOT APPLICABLE
CSB01-007 | O-ring | Renew | 20000 | 2014-01-23 | 2019-09-10 | 1452 | error | 21452 | NOT DUE |  | RUNNING HOURS NOT APPLICABLE
CSB01-008 | Impeller | Check up wear & condition of corrosion of all parts, & measure sliding faces in contact with casing rings & a bore of casing rings. | 8000 | 2014-01-23 | 2019-09-10 | 1452 | error | 9452 | NOT DUE | Based on the table 4 (Clearances between Impeller Mouth & Casing ring), renew casing rings, if clearances were off from limit clearance in service. | RUNNING HOURS NOT APPLICABLE
CSB01-009 | Casing ring | Check up contact points, wear & condition of corrosion. | 8000 | 2014-01-23 | 2019-09-10 | 1452 | error | 9452 | NOT DUE | Measure the interior diameter & renew it following table 4. | RUNNING HOURS NOT APPLICABLE
CSB01-010 | Shaft coupling by allen | Check up condition of wear & renew if abnormal points are found. | 8000 | 2014-01-23 | 2021-08-16 | 1452 | error | 9452 | NOT DUE |  | RUNNING HOURS NOT APPLICABLE
CSB01-011 | Outer peripheral sections (motor). Vibration | Check with vibrometer, perception | Daily | 2014-01-23 | 2022-01-09 |  | 2022-01-10 | 1 | NOT DUE | Chack the leg bolts, etc.
CSB01-012 | Outer peripheral sections (motor). Abnormal noise | Check by sound listening bar, acoustic sense. | Daily | 2014-01-23 | 2022-01-09 |  | 2022-01-10 | 1 | NOT DUE | Locate the source (of generation) & check
CSB01-013 | Outer peripheral sections (motor). Frame termperature | Check by Thermometer perception | Daily | 2014-01-23 | 2022-01-09 |  | 2022-01-10 | 1 | NOT DUE | Check the power source, load and ventilation.
CSB01-014 | Outer peripheral sections (motor). Ventilation | Check the inlet & outlet air temperatures as well as flow rate through sense & by using thermometer | Monthly | 2014-01-23 | 2021-12-10 |  | 2022-01-09 | 0 | NOT DUE | Check the periphery of inlet & outlet ports for obstruction & the nets for dust.
CSB01-015 | Power source. Voltage, current, etc. | Check at instrument panel | Daily | 2014-01-23 | 2022-01-09 |  | 2022-01-10 | 1 | NOT DUE | Take care the vibration from rated values.
CSB01-016 | Periphery of bearing. Bearing sound. | Check with sound listening bar | Daily | 2014-01-23 | 2022-01-09 |  | 2022-01-10 | 1 | NOT DUE | Replenish or/ & discharge the grease specified on the "Caution plate".
CSB01-017 | Periphery of bearing. Bearing temperature. | Check with thermometer. | Daily | 2014-01-23 | 2022-01-09 |  | 2022-01-10 | 1 | NOT DUE | Replenish or/ & discharge the grease specified on the "Caution plate".
CSB01-018 | Periphery of bearing. Bearing vibration. | Check with vibrometer, perception | Daily | 2014-01-23 | 2022-01-09 |  | 2022-01-10 | 1 | NOT DUE | Replenish or/ & discharge the grease specified on the "Caution plate".
CSB01-019 | Periphery of bearing. Discharge grease | Check the color, odor & hardness | 3 months | 2014-01-23 | 2021-12-14 |  | 2022-03-13 | 63 | NOT DUE | Replenish or/ & discharge the grease specified on the "Caution plate".
CSB01-020 | Periphery of bearing. Oil leakage |  | Monthly | 2014-01-23 | 2021-12-10 |  | 2022-01-09 | 0 | NOT DUE
CSB01-021 | Inside of motor. Wiring megOhm | By megger | 3 months | 2014-01-23 | 2021-12-14 |  | 2022-03-13 | 63 | NOT DUE | Carry out periodical cleaning; do not forget to clean the pipe if an air cooler is installed to the motor.
CSB01-022 | Odor |  | Daily | 2014-01-23 | 2022-01-09 |  | 2022-01-10 | 1 | NOT DUE | Carry out periodical cleaning; do not forget to clean the pipe if an air cooler is installed to the motor.
CSB01-023 | Inside of motor. Dust | Check for free of dust, foreign substance & water | Yearly | 2014-01-23 | 2021-08-16 |  | 2022-08-15 | 218 | NOT DUE | Carry out periodical cleaning; do not forget to clean the pipe if an air cooler is installed to the motor.
CSB01-024 | Inside of terminal box. Compressed terminal | Additional tightening of bolts | Yearly | 2014-01-23 | 2021-08-16 |  | 2022-08-15 | 218 | NOT DUE | Carry out periodical cleaning.
CSB01-025 | Inside of terminal box. Terminal stand | Check for dust | Yearly | 2014-01-23 | 2021-08-16 |  | 2022-08-15 | 218 | NOT DUE | Carry out periodical cleaning.
CSB01-026 | Inside of terminal box. Lead wire | Check for scratch & crack on coating | Yearly | 2014-01-23 | 2021-08-16 |  | 2022-08-15 | 218 | NOT DUE | Carry out periodical cleaning.
CSB01-027 | Others. Conditon of coupling section | Check the coupling | Yearly | 2014-01-23 | 2021-08-16 |  | 2022-08-15 | 218 | NOT DUE | Check when then motor is not running
CSB01-028 | Others. Tightening parts. | Check the leg bolts. Etc. | Yearly | 2014-01-23 | 2021-08-16 |  | 2022-08-15 | 218 | NOT DUE | Check when then motor is not running
| Checked by: |  | Approved by: |  |  |  | Noted by:
|  | 3/E ALFRED M. BRIAN |  | C/E NHINO A. PADILLA |  |  |  | CAPT. GLENDEL S. CALLEDO
|  | Officer In-charge |  | Chief Engineer |  |  |  | Master
Formulas:
Due Date = DATE(YEAR([CSB01]),MONTH([CSB01]),DAY([CSB01])+1)
Due Date = EDATE([CSB01]-1,1)
Back to Main MENU

## No.2 Cooling SW Booster Pump
Name of Vessel: |  | GL IGUAZU | Class No.: |  | NK 140421
Vessel's Flag: |  | PANAMA | IMO No.: |  | 9599200
Name of Machinery: |  | No.2 Cooling SW Booster Pump | Machinery Code No.: |  | CSB02
Model: |  | TMC-80MBT | Running Hours:
Maker: |  | TAIKO |  | Reporting Date: | 2022-01-08
Code No. | Sub-category | Description | Intervals | Commisioning Date | Last Done (dd-mm-yy) | Last Done (Run Hours) | Due Date | Remaining Intervals | Status | Instruction | Remarks
CSB02-001 | Submerged line bearing | Check up sliding surfaces for points of contact & injury | 8000 | 2014-01-23 | 2018-09-10 | 1542 | error | 9542 | NOT DUE | Diameter 30-50= 0.08-0.10, 50-80= 0.10-0.15, & 80-120= 0.15-0.25 | RUNNING HOURS NOT APPLICABLE
CSB02-002 | Mechanical seal | Check up condition of mating surfaces | 8000 | 2014-01-23 | 2020-03-10 | 1542 | error | 9542 | NOT DUE |  | RUNNING HOURS NOT APPLICABLE
CSB02-003 | Mechanical seal | Renew | 20000 | 2014-01-23 | 2020-03-10 | 1542 | error | 21542 | NOT DUE |  | RUNNING HOURS NOT APPLICABLE
CSB02-004 | Shaft | Check up contact points & injury in portions facing packing & bearing. | 8000 | 2014-01-23 | 2020-03-10 | 1542 | error | 9542 | NOT DUE | Measure outside diameter & renew it in the case of this is defaced about 2mm by the diameter | RUNNING HOURS NOT APPLICABLE
CSB02-005 | Shaft | Check up points of contact, damage & bend in sliding face. | 20000 | 2014-01-23 | 2020-03-10 | 1542 | error | 21542 | NOT DUE |  | RUNNING HOURS NOT APPLICABLE
CSB02-006 | O-ring | Check up surface damage & condition of deterioration. Renew it if deformed. | 8000 | 2014-01-23 | 2020-03-10 | 1542 | error | 9542 | NOT DUE |  | RUNNING HOURS NOT APPLICABLE
CSB02-007 | O-ring | Renew | 20000 | 2014-01-23 | 2020-03-10 | 1542 | error | 21542 | NOT DUE |  | RUNNING HOURS NOT APPLICABLE
CSB02-008 | Impeller | Check up wear & condition of corrosion of all parts, & measure sliding faces in contact with casing rings & a bore of casing rings. | 8000 | 2014-01-23 | 2020-03-10 | 1542 | error | 9542 | NOT DUE | Based on the table 4 (Clearances between Impeller Mouth & Casing ring), renew casing rings, if clearances were off from limit clearance in service. | RUNNING HOURS NOT APPLICABLE
CSB02-009 | Casing ring | Check up contact points, wear & condition of corrosion. | 8000 | 2014-01-23 | 2020-03-10 | 1542 | error | 9542 | NOT DUE | Measure the interior diameter & renew it following table 4. | RUNNING HOURS NOT APPLICABLE
CSB02-010 | Shaft coupling by allen | Check up condition of wear & renew if abnormal points are found. | 8000 | 2014-01-23 | 2021-08-16 | 1542 | error | 9542 | NOT DUE |  | RUNNING HOURS NOT APPLICABLE
CSB02-011 | Outer peripheral sections (motor). Vibration | Check with vibrometer, perception | Daily | 2014-01-23 | 2022-01-09 |  | 2022-01-10 | 1 | NOT DUE | Chack the leg bolts, etc.
CSB02-012 | Outer peripheral sections (motor). Abnormal noise | Check by sound listening bar, acoustic sense. | Daily | 2014-01-23 | 2022-01-09 |  | 2022-01-10 | 1 | NOT DUE | Locate the source (of generation) & check
CSB02-013 | Outer peripheral sections (motor). Frame termperature | Check by Thermometer perception | Daily | 2014-01-23 | 2022-01-09 |  | 2022-01-10 | 1 | NOT DUE | Check the power source, load and ventilation.
CSB02-014 | Outer peripheral sections (motor). Ventilation | Check the inlet & outlet air temperatures as well as flow rate through sense & by using thermometer | Monthly | 2014-01-23 | 2022-01-08 |  | 2022-02-07 | 29 | NOT DUE | Check the periphery of inlet & outlet ports for obstruction & the nets for dust.
CSB02-015 | Power source. Voltage, current, etc. | Check at instrument panel | Daily | 2014-01-23 | 2022-01-09 |  | 2022-01-10 | 1 | NOT DUE | Take care the vibration from rated values.
CSB02-016 | Periphery of bearing. Bearing sound. | Check with sound listening bar | Daily | 2014-01-23 | 2022-01-09 |  | 2022-01-10 | 1 | NOT DUE | Replenish or/ & discharge the grease specified on the "Caution plate".
CSB02-017 | Periphery of bearing. Bearing temperature. | Check with thermometer. | Daily | 2014-01-23 | 2022-01-09 |  | 2022-01-10 | 1 | NOT DUE | Replenish or/ & discharge the grease specified on the "Caution plate".
CSB02-018 | Periphery of bearing. Bearing vibration. | Check with vibrometer, perception | Daily | 2014-01-23 | 2022-01-09 |  | 2022-01-10 | 1 | NOT DUE | Replenish or/ & discharge the grease specified on the "Caution plate".
CSB02-019 | Periphery of bearing. Discharge grease | Check the color, odor & hardness | 3 months | 2014-01-23 | 2021-12-14 |  | 2022-03-13 | 63 | NOT DUE | Replenish or/ & discharge the grease specified on the "Caution plate".
CSB02-020 | Periphery of bearing. Oil leakage |  | Monthly | 2014-01-23 | 2022-01-08 |  | 2022-02-07 | 29 | NOT DUE
CSB02-021 | Inside of motor. Wiring megOhm | By megger | 3 months | 2014-01-23 | 2021-12-14 |  | 2022-03-13 | 63 | NOT DUE | Carry out periodical cleaning; do not forget to clean the pipe if an air cooler is installed to the motor.
CSB02-022 | Odor |  | Daily | 2014-01-23 | 2022-01-09 |  | 2022-01-10 | 1 | NOT DUE | Carry out periodical cleaning; do not forget to clean the pipe if an air cooler is installed to the motor.
CSB02-023 | Inside of motor. Dust | Check for free of dust, foreign substance & water | Yearly | 2014-01-23 | 2021-08-16 |  | 2022-08-15 | 218 | NOT DUE | Carry out periodical cleaning; do not forget to clean the pipe if an air cooler is installed to the motor.
CSB02-024 | Inside of terminal box. Compressed terminal | Additional tightening of bolts | Yearly | 2014-01-23 | 2021-08-16 |  | 2022-08-15 | 218 | NOT DUE | Carry out periodical cleaning.
CSB02-025 | Inside of terminal box. Terminal stand | Check for dust | Yearly | 2014-01-23 | 2021-08-16 |  | 2022-08-15 | 218 | NOT DUE | Carry out periodical cleaning.
CSB02-026 | Inside of terminal box. Lead wire | Check for scratch & crack on coating | Yearly | 2014-01-23 | 2021-08-16 |  | 2022-08-15 | 218 | NOT DUE | Carry out periodical cleaning.
CSB02-027 | Others. Conditon of coupling section | Check the coupling | Yearly | 2014-01-23 | 2021-08-16 |  | 2022-08-15 | 218 | NOT DUE | Check when then motor is not running
CSB02-028 | Others. Tightening parts. | Check the leg bolts. Etc. | Yearly | 2014-01-23 | 2021-08-16 |  | 2022-08-15 | 218 | NOT DUE | Check when then motor is not running
| Checked by: |  | Approved by: |  |  |  | Noted by:
|  | 3/E ALFRED M. BRIAN |  | C/E NHINO A. PADILLA |  |  |  | CAPT. GLENDEL S. CALLEDO
|  | Officer In-charge |  | Chief Engineer |  |  |  | Master
Formulas:
Due Date = DATE(YEAR([CSB02]),MONTH([CSB02]),DAY([CSB02])+1)
Due Date = EDATE([CSB02]-1,1)
Back to Main MENU

## No.1 Feed Pump
Name of Vessel: |  | GL IGUAZU | Class No.: |  | NK 140421
Vessel's Flag: |  | PANAMA | IMO No.: |  | 9599200
Name of Machinery: |  | No.1 Feed Pump | Machinery Code No.: |  | FDP01
Model: |  | 2MFX-52M | Running Hours: |  | 6501.9
Maker: |  | TAIKO |  | Reporting Date: | 2022-01-08
Code No. | Sub-category | Description | Intervals | Commisioning Date | Last Done (dd-mm-yy) | Last Done (Run Hours) | Due Date | Remaining Intervals | Status | Instruction | Remarks
FDP01-001 | Submerged line bearing | Check up sliding surfaces for points of contact & injury | 8000 | 2014-01-23 | 2018-09-10 | 3007 | 2022-07-14 17:06 | 4505.1 | NOT DUE | Diameter 30-50= 0.08-0.10, 50-80= 0.10-0.15, & 80-120= 0.15-0.25
FDP01-002 | Mechanical seal | Check up condition of mating surfaces | 8000 | 2014-01-23 | 2018-10-31 | 3007 | 2022-07-14 17:06 | 4505.1 | NOT DUE
FDP01-003 | Mechanical seal | Renew | 20000 |  |  | 3007 | 2023-11-26 17:06 | 16505.1 | NOT DUE
FDP01-004 | Shaft | Check up contact points & injury in portions facing packing & bearing. | 8000 | 2014-01-23 | 2018-10-31 | 3007 | 2022-07-14 17:06 | 4505.1 | NOT DUE | Measure outside diameter & renew it in the case of this is defaced about 2mm by the diameter
FDP01-005 | Shaft | Check up points of contact, damage & bend in sliding face. | 20000 | 2014-01-23 | 2018-10-18 | 3007 | 2023-11-26 17:06 | 16505.1 | NOT DUE
FDP01-006 | O-ring | Check up surface damage & condition of deterioration. Renew it if deformed. | 8000 | 2014-01-23 | 2018-10-31 | 3007 | 2022-07-14 17:06 | 4505.1 | NOT DUE
FDP01-007 | O-ring | Renew | 20000 | 2014-01-23 | 2018-10-31 | 3007 | 2023-11-26 17:06 | 16505.1 | NOT DUE
FDP01-008 | Impeller | Check up wear & condition of corrosion of all parts, & measure sliding faces in contact with casing rings & a bore of casing rings. | 20000 | 2014-01-23 | 2018-10-31 | 3007 | 2023-11-26 17:06 | 16505.1 | NOT DUE | Based on the table 4 (Clearances between Impeller Mouth & Casing ring), renew casing rings, if clearances were off from limit clearance in service.
FDP01-009 | Casing ring | Check up contact points, wear & condition of corrosion. | 20000 | 2014-01-23 | 2018-10-31 | 3007 | 2023-11-26 17:06 | 16505.1 | NOT DUE | Measure the interior diameter & renew it following table 4.
FDP01-010 | Shaft coupling bolts | Check up condition of wear & renew if abnormal points are found. | 8000 | 2014-01-23 | 2018-10-31 | 3007 | 2022-07-14 17:06 | 4505.1 | NOT DUE
FDP01-011 | Outer peripheral sections (motor). Vibration | Check with vibrometer, perception | Daily | 2014-01-23 | 2022-01-09 |  | 2022-01-10 | 1 | NOT DUE | Chack the leg bolts, etc.
FDP01-012 | Outer peripheral sections (motor). Abnormal noise | Check by sound listening bar, acoustic sense. | Daily | 2014-01-23 | 2022-01-09 |  | 2022-01-10 | 1 | NOT DUE | Locate the source (of generation) & check
FDP01-013 | Outer peripheral sections (motor). Frame termperature | Check by Thermometer perception | Daily | 2014-01-23 | 2022-01-09 |  | 2022-01-10 | 1 | NOT DUE | Check the power source, load and ventilation.
FDP01-014 | Outer peripheral sections (motor). Ventilation | Check the inlet & outlet air temperatures as well as flow rate through sense & by using thermometer | Monthly | 2014-01-23 | 2022-01-08 |  | 2022-02-07 | 29 | NOT DUE | Check the periphery of inlet & outlet ports for obstruction & the nets for dust.
FDP01-015 | Power source. Voltage, current, etc. | Check at instrument panel | Daily | 2014-01-23 | 2022-01-09 |  | 2022-01-10 | 1 | NOT DUE | Take care the vibration from rated values.
FDP01-016 | Periphery of bearing. Bearing sound. | Check with sound listening bar | Daily | 2014-01-23 | 2022-01-09 |  | 2022-01-10 | 1 | NOT DUE | Replenish or/ & discharge the grease specified on the "Caution plate".
FDP01-017 | Periphery of bearing. Bearing temperature. | Check with thermometer. | Daily | 2014-01-23 | 2022-01-09 |  | 2022-01-10 | 1 | NOT DUE | Replenish or/ & discharge the grease specified on the "Caution plate".
FDP01-018 | Periphery of bearing. Bearing vibration. | Check with vibrometer, perception | Daily | 2014-01-23 | 2022-01-09 |  | 2022-01-10 | 1 | NOT DUE | Replenish or/ & discharge the grease specified on the "Caution plate".
FDP01-019 | Periphery of bearing. Discharge grease | Check the color, odor & hardness | 3 months | 2014-01-23 | 2021-12-14 |  | 2022-03-13 | 63 | NOT DUE | Replenish or/ & discharge the grease specified on the "Caution plate".
FDP01-020 | Periphery of bearing. Oil leakage |  | Monthly | 2014-01-23 | 2022-01-08 |  | 2022-02-07 | 29 | NOT DUE
FDP01-021 | Inside of motor. Wiring megOhm | By megger | 3 months | 2014-01-23 | 2021-12-14 |  | 2022-03-13 | 63 | NOT DUE | Carry out periodical cleaning; do not forget to clean the pipe if an air cooler is installed to the motor.
FDP01-022 | Odor |  | Daily | 2014-01-23 | 2022-01-09 |  | 2022-01-10 | 1 | NOT DUE | Carry out periodical cleaning; do not forget to clean the pipe if an air cooler is installed to the motor.
FDP01-023 | Inside of motor. Dust | Check for free of dust, foreign substance & water | Yearly | 2014-01-23 | 2021-10-21 |  | 2022-10-20 | 284 | NOT DUE | Carry out periodical cleaning; do not forget to clean the pipe if an air cooler is installed to the motor.
FDP01-024 | Inside of terminal box. Compressed terminal | Additional tightening of bolts | Yearly | 2014-01-23 | 2021-10-21 |  | 2022-10-20 | 284 | NOT DUE | Carry out periodical cleaning.
FDP01-025 | Inside of terminal box. Terminal stand | Check for dust | Yearly | 2014-01-23 | 2021-10-21 |  | 2022-10-20 | 284 | NOT DUE | Carry out periodical cleaning.
FDP01-026 | Inside of terminal box. Lead wire | Check for scratch & crack on coating | Yearly | 2014-01-23 | 2021-10-21 |  | 2022-10-20 | 284 | NOT DUE | Carry out periodical cleaning.
FDP01-027 | Others. Conditon of coupling section | Check the coupling | Yearly | 2014-01-23 | 2021-10-21 |  | 2022-10-20 | 284 | NOT DUE | Check when then motor is not running
FDP01-028 | Others. Tightening parts. | Check the leg bolts. Etc. | Yearly | 2014-01-23 | 2021-10-21 |  | 2022-10-20 | 284 | NOT DUE | Check when then motor is not running
| Checked by: |  | Approved by: |  |  |  | Noted by:
|  | 3/E ALFRED M. BRIAN |  | C/E NHINO A. PADILLA |  |  |  | CAPT. GLENDEL S. CALLEDO
|  | Officer In-charge |  | Chief Engineer |  |  |  | Master
Formulas:
Due Date = IF([Remaining Intervals]<=8000,F5+([Remaining Intervals]/24),"error")
Due Date = DATE(YEAR([FDP01]),MONTH([FDP01]),DAY([FDP01])+1)
Back to Main MENU

## No.2 Feed Pump
Name of Vessel: |  | GL IGUAZU | Class No.: |  | NK 140421
Vessel's Flag: |  | PANAMA | IMO No.: |  | 9599200
Name of Machinery: |  | No.2 Feed Pump | Machinery Code No.: |  | FDP02
Model: |  | 2MFX-52M | Running Hours: |  | 6164.7
Maker: |  | TAIKO |  | Reporting Date: | 2022-01-08
Code No. | Sub-category | Description | Intervals | Commisioning Date | Last Done (dd-mm-yy) | Last Done (Run Hours) | Due Date | Remaining Intervals | Status | Instruction | Remarks
FDP02-001 | Submerged line bearing | Check up sliding surfaces for points of contact & injury | 8000 | 2014-01-23 | 2018-09-10 | 3051 | 2022-07-30 14:18 | 4886.3 | NOT DUE | Diameter 30-50= 0.08-0.10, 50-80= 0.10-0.15, & 80-120= 0.15-0.25
FDP02-002 | Mechanical seal | Check up condition of mating surfaces | 8000 | 2014-01-23 | 2018-10-31 | 3051 | 2022-07-30 14:18 | 4886.3 | NOT DUE
FDP02-003 | Mechanical seal | Renew | 20000 |  |  | 3051 | 2023-12-12 14:18 | 16886.3 | NOT DUE
FDP02-004 | Shaft | Check up contact points & injury in portions facing packing & bearing. | 8000 | 2014-01-23 | 2018-10-31 | 3051 | 2022-07-30 14:18 | 4886.3 | NOT DUE | Measure outside diameter & renew it in the case of this is defaced about 2mm by the diameter
FDP02-005 | Shaft | Check up points of contact, damage & bend in sliding face. | 20000 | 2014-01-23 | 2018-10-31 | 3051 | 2023-12-12 14:18 | 16886.3 | NOT DUE
FDP02-006 | O-ring | Check up surface damage & condition of deterioration. Renew it if deformed. | 8000 | 2014-01-23 | 2018-10-31 | 3051 | 2022-07-30 14:18 | 4886.3 | NOT DUE
FDP02-007 | O-ring | Renew | 20000 | 2014-01-23 | 2018-10-31 | 3051 | 2023-12-12 14:18 | 16886.3 | NOT DUE
FDP02-008 | Impeller | Check up wear & condition of corrosion of all parts, & measure sliding faces in contact with casing rings & a bore of casing rings. | 20000 | 2014-01-23 | 2018-10-31 | 3051 | 2023-12-12 14:18 | 16886.3 | NOT DUE | Based on the table 4 (Clearances between Impeller Mouth & Casing ring), renew casing rings, if clearances were off from limit clearance in service.
FDP02-009 | Casing ring | Check up contact points, wear & condition of corrosion. | 20000 | 2014-01-23 | 2018-10-31 | 3051 | 2023-12-12 14:18 | 16886.3 | NOT DUE | Measure the interior diameter & renew it following table 4.
FDP02-010 | Shaft coupling bolts | Check up condition of wear & renew if abnormal points are found. | 8000 | 2014-01-23 | 2018-10-31 | 0 | 2022-03-25 11:18 | 1835.3 | NOT DUE
FDP02-011 | Outer peripheral sections (motor). Vibration | Check with vibrometer, perception | Daily | 2014-01-23 | 2022-01-09 |  | 2022-01-10 | 1 | NOT DUE | Chack the leg bolts, etc.
FDP02-012 | Outer peripheral sections (motor). Abnormal noise | Check by sound listening bar, acoustic sense. | Daily | 2014-01-23 | 2022-01-09 |  | 2022-01-10 | 1 | NOT DUE | Locate the source (of generation) & check
FDP02-013 | Outer peripheral sections (motor). Frame termperature | Check by Thermometer perception | Daily | 2014-01-23 | 2022-01-09 |  | 2022-01-10 | 1 | NOT DUE | Check the power source, load and ventilation.
FDP02-014 | Outer peripheral sections (motor). Ventilation | Check the inlet & outlet air temperatures as well as flow rate through sense & by using thermometer | Monthly | 2014-01-23 | 2022-01-08 |  | 2022-02-07 | 29 | NOT DUE | Check the periphery of inlet & outlet ports for obstruction & the nets for dust.
FDP02-015 | Power source. Voltage, current, etc. | Check at instrument panel | Daily | 2014-01-23 | 2022-01-09 |  | 2022-01-10 | 1 | NOT DUE | Take care the vibration from rated values.
FDP02-016 | Periphery of bearing. Bearing sound. | Check with sound listening bar | Daily | 2014-01-23 | 2022-01-09 |  | 2022-01-10 | 1 | NOT DUE | Replenish or/ & discharge the grease specified on the "Caution plate".
FDP02-017 | Periphery of bearing. Bearing temperature. | Check with thermometer. | Daily | 2014-01-23 | 2022-01-09 |  | 2022-01-10 | 1 | NOT DUE | Replenish or/ & discharge the grease specified on the "Caution plate".
FDP02-018 | Periphery of bearing. Bearing vibration. | Check with vibrometer, perception | Daily | 2014-01-23 | 2022-01-09 |  | 2022-01-10 | 1 | NOT DUE | Replenish or/ & discharge the grease specified on the "Caution plate".
FDP02-019 | Periphery of bearing. Discharge grease | Check the color, odor & hardness | 3 months | 2014-01-23 | 2021-12-14 |  | 2022-03-13 | 63 | NOT DUE | Replenish or/ & discharge the grease specified on the "Caution plate".
FDP02-020 | Periphery of bearing. Oil leakage |  | Monthly | 2014-01-23 | 2022-01-08 |  | 2022-02-07 | 29 | NOT DUE
FDP02-021 | Inside of motor. Wiring megOhm | By megger | 3 months | 2014-01-23 | 2021-12-14 |  | 2022-03-13 | 63 | NOT DUE | Carry out periodical cleaning; do not forget to clean the pipe if an air cooler is installed to the motor.
FDP02-022 | Odor |  | Daily | 2014-01-23 | 2022-01-09 |  | 2022-01-10 | 1 | NOT DUE | Carry out periodical cleaning; do not forget to clean the pipe if an air cooler is installed to the motor.
FDP02-023 | Inside of motor. Dust | Check for free of dust, foreign substance & water | Yearly | 2014-01-23 | 2021-10-21 |  | 2022-10-20 | 284 | NOT DUE | Carry out periodical cleaning; do not forget to clean the pipe if an air cooler is installed to the motor.
FDP02-024 | Inside of terminal box. Compressed terminal | Additional tightening of bolts | Yearly | 2014-01-23 | 2021-10-21 |  | 2022-10-20 | 284 | NOT DUE | Carry out periodical cleaning.
FDP02-025 | Inside of terminal box. Terminal stand | Check for dust | Yearly | 2014-01-23 | 2021-10-21 |  | 2022-10-20 | 284 | NOT DUE | Carry out periodical cleaning.
FDP02-026 | Inside of terminal box. Lead wire | Check for scratch & crack on coating | Yearly | 2014-01-23 | 2021-10-21 |  | 2022-10-20 | 284 | NOT DUE | Carry out periodical cleaning.
FDP02-027 | Others. Conditon of coupling section | Check the coupling | Yearly | 2014-01-23 | 2021-10-21 |  | 2022-10-20 | 284 | NOT DUE | Check when then motor is not running
FDP02-028 | Others. Tightening parts. | Check the leg bolts. Etc. | Yearly | 2014-01-23 | 2021-10-21 |  | 2022-10-20 | 284 | NOT DUE | Check when then motor is not running
| Checked by: |  | Approved by: |  |  |  | Noted by:
|  | 3/E ALFRED M. BRIAN |  | C/E NHINO A. PADILLA |  |  |  | CAPT. GLENDEL S. CALLEDO
|  | Officer In-charge |  | Chief Engineer |  |  |  | Master
Formulas:
Due Date = IF([Remaining Intervals]<=8000,F5+([Remaining Intervals]/24),"error")
Due Date = DATE(YEAR([FDP02]),MONTH([FDP02]),DAY([FDP02])+1)
Back to Main MENU

## No.1 Ballast Pump
Name of Vessel: |  | GL IGUAZU | Class No.: |  | NK 140421
Vessel's Flag: |  | PANAMA | IMO No.: |  | 9599200
Name of Machinery: |  | No.1 Ballast Pump | Machinery Code No.: |  | BAL01
Model: |  | EMD-450MC | Running Hours: |  | 2289.4
Maker: |  | TAIKO |  | Reporting Date: | 2022-01-08
Code No. | Sub-category | Description | Intervals | Commisioning Date | Last Done (dd-mm-yy) | Last Done (Run Hours) | Due Date | Remaining Intervals | Status | Instruction | Remarks
BAL01-001 | Submerged line bearing | Check up sliding surfaces for points of contact & injury | 8000 | 2014-01-23 | 2018-12-10 | 1300 | 2022-10-27 02:36 | 7010.6 | NOT DUE | Diameter 30-50= 0.08-0.10, 50-80= 0.10-0.15, & 80-120= 0.15-0.25
BAL01-002 | Mechanical seal | Check up condition of mating surfaces | 8000 | 2014-01-23 | 2018-12-10 | 1300 | 2022-10-27 02:36 | 7010.6 | NOT DUE
BAL01-003 | Mechanical seal | Renew | 20000 | 2014-01-23 | 2018-12-10 | 1300 | 2024-03-10 02:36 | 19010.6 | NOT DUE
BAL01-004 | Shaft | Check up contact points & injury in portions facing packing & bearing. | 8000 | 2014-01-23 | 2018-12-10 | 1300 | 2022-10-27 02:36 | 7010.6 | NOT DUE | Measure outside diameter & renew it in the case of this is defaced about 2mm by the diameter
BAL01-005 | Shaft | Check up points of contact, damage & bend in sliding face. | 20000 | 2014-01-23 | 2018-12-10 | 1300 | 2024-03-10 02:36 | 19010.6 | NOT DUE
BAL01-006 | O-ring | Check up surface damage & condition of deterioration. Renew it if deformed. | 8000 | 2014-01-23 | 2018-12-10 | 1300 | 2022-10-27 02:36 | 7010.6 | NOT DUE
BAL01-007 | O-ring | Renew | 20000 | 2014-01-23 | 2018-12-10 | 1300 | 2024-03-10 02:36 | 19010.6 | NOT DUE
BAL01-008 | Impeller | Check up wear & condition of corrosion of all parts, & measure sliding faces in contact with casing rings & a bore of casing rings. | 8000 | 2014-01-23 | 2018-12-10 | 1300 | 2022-10-27 02:36 | 7010.6 | NOT DUE | Based on the table 4 (Clearances between Impeller Mouth & Casing ring), renew casing rings, if clearances were off from limit clearance in service.
BAL01-009 | Casing ring | Check up contact points, wear & condition of corrosion. | 8000 | 2014-01-23 | 2018-12-10 | 1300 | 2022-10-27 02:36 | 7010.6 | NOT DUE | Measure the interior diameter & renew it following table 4.
BAL01-010 | Shaft coupling bolts & rubber ring | Check up condition of wear & renew if abnormal points are found. | 8000 | 2014-01-23 | 2018-12-10 | 1300 | 2022-10-27 02:36 | 7010.6 | NOT DUE
BAL01-011 | Outer peripheral sections (motor). Vibration | Check with vibrometer, perception | Daily | 2014-01-23 | 2022-01-09 |  | 2022-01-10 | 1 | NOT DUE | Chack the leg bolts, etc.
BAL01-012 | Outer peripheral sections (motor). Abnormal noise | Check by sound listening bar, acoustic sense. | Daily | 2014-01-23 | 2022-01-09 |  | 2022-01-10 | 1 | NOT DUE | Locate the source (of generation) & check
BAL01-013 | Outer peripheral sections (motor). Frame termperature | Check by Thermometer perception | Daily | 2014-01-23 | 2022-01-09 |  | 2022-01-10 | 1 | NOT DUE | Check the power source, load and ventilation.
BAL01-014 | Outer peripheral sections (motor). Ventilation | Check the inlet & outlet air temperatures as well as flow rate through sense & by using thermometer | Monthly | 2014-01-23 | 2022-01-08 |  | 2022-02-07 | 29 | NOT DUE | Check the periphery of inlet & outlet ports for obstruction & the nets for dust.
BAL01-015 | Power source. Voltage, current, etc. | Check at instrument panel | Daily | 2014-01-23 | 2022-01-09 |  | 2022-01-10 | 1 | NOT DUE | Take care the vibration from rated values.
BAL01-016 | Periphery of bearing. Bearing sound. | Check with sound listening bar | Daily | 2014-01-23 | 2022-01-09 |  | 2022-01-10 | 1 | NOT DUE | Replenish or/ & discharge the grease specified on the "Caution plate".
BAL01-017 | Periphery of bearing. Bearing temperature. | Check with thermometer. | Daily | 2014-01-23 | 2022-01-09 |  | 2022-01-10 | 1 | NOT DUE | Replenish or/ & discharge the grease specified on the "Caution plate".
BAL01-018 | Periphery of bearing. Bearing vibration. | Check with vibrometer, perception | Daily | 2014-01-23 | 2022-01-09 |  | 2022-01-10 | 1 | NOT DUE | Replenish or/ & discharge the grease specified on the "Caution plate".
BAL01-019 | Periphery of bearing. Discharge grease | Check the color, odor & hardness | 3 months | 2014-01-23 | 2021-12-14 |  | 2022-03-13 | 63 | NOT DUE | Replenish or/ & discharge the grease specified on the "Caution plate".
BAL01-020 | Periphery of bearing. Oil leakage |  | Monthly | 2014-01-23 | 2022-01-08 |  | 2022-02-07 | 29 | NOT DUE
BAL01-021 | Inside of motor. Wiring megOhm | By megger | 3 months | 2014-01-23 | 2021-12-14 |  | 2022-03-13 | 63 | NOT DUE | Carry out periodical cleaning; do not forget to clean the pipe if an air cooler is installed to the motor.
BAL01-022 | Odor |  | Daily | 2014-01-23 | 2022-01-09 |  | 2022-01-10 | 1 | NOT DUE | Carry out periodical cleaning; do not forget to clean the pipe if an air cooler is installed to the motor.
BAL01-023 | Inside of motor. Dust | Check for free of dust, foreign substance & water | Yearly | 2014-01-23 | 2021-10-22 |  | 2022-10-21 | 285 | NOT DUE | Carry out periodical cleaning; do not forget to clean the pipe if an air cooler is installed to the motor.
BAL01-024 | Inside of terminal box. Compressed terminal | Additional tightening of bolts | Yearly | 2014-01-23 | 2021-10-22 |  | 2022-10-21 | 285 | NOT DUE | Carry out periodical cleaning.
BAL01-025 | Inside of terminal box. Terminal stand | Check for dust | Yearly | 2014-01-23 | 2021-10-22 |  | 2022-10-21 | 285 | NOT DUE | Carry out periodical cleaning.
BAL01-026 | Inside of terminal box. Lead wire | Check for scratch & crack on coating | Yearly | 2014-01-23 | 2021-10-22 |  | 2022-10-21 | 285 | NOT DUE | Carry out periodical cleaning.
BAL01-027 | Others. Conditon of coupling section | Check the coupling | Yearly | 2014-01-23 | 2021-10-22 |  | 2022-10-21 | 285 | NOT DUE | Check when then motor is not running
BAL01-028 | Others. Tightening parts. | Check the leg bolts. Etc. | Yearly | 2014-01-23 | 2021-10-22 |  | 2022-10-21 | 285 | NOT DUE | Check when then motor is not running
| Checked by: |  | Approved by: |  |  |  | Noted by:
|  | 3/E ALFRED M. BRIAN |  | C/E NHINO A. PADILLA |  |  |  | CAPT. GLENDEL S. CALLEDO
|  | Officer In-charge |  | Chief Engineer |  |  |  | Master
Formulas:
Due Date = IF([Remaining Intervals]<=8000,F5+([Remaining Intervals]/24),"error")
Due Date = DATE(YEAR([BAL01]),MONTH([BAL01]),DAY([BAL01])+1)
Back to Main MENU

## No.2 Ballast Pump
Name of Vessel: |  | GL IGUAZU | Class No.: |  | NK 140421
Vessel's Flag: |  | PANAMA | IMO No.: |  | 9599200
Name of Machinery: |  | No.2 Ballast Pump | Machinery Code No.: |  | BAL02
Model: |  | EMD-450MC | Running Hours: |  | 2568.4
Maker: |  | TAIKO |  | Reporting Date: | 2022-01-08
Code No. | Sub-category | Description | Intervals | Commisioning Date | Last Done (dd-mm-yy) | Last Done (Run Hours) | Due Date | Remaining Intervals | Status | Instruction | Remarks
BAL02-001 | Submerged line bearing | Check up sliding surfaces for points of contact & injury | 8000 | 2014-01-23 | 2018-12-10 | 1520 | 2022-10-24 15:36 | 6951.6 | NOT DUE | Diameter 30-50= 0.08-0.10, 50-80= 0.10-0.15, & 80-120= 0.15-0.25
BAL02-002 | Mechanical seal | Check up condition of mating surfaces | 8000 | 2014-01-23 | 2018-12-10 | 1520 | 2022-10-24 15:36 | 6951.6 | NOT DUE
BAL02-003 | Mechanical seal | Renew | 20000 | 2014-01-23 | 2018-12-10 | 1520 | 2024-03-07 15:36 | 18951.6 | NOT DUE
BAL02-004 | Shaft | Check up contact points & injury in portions facing packing & bearing. | 8000 | 2014-01-23 | 2018-12-10 | 1520 | 2022-10-24 15:36 | 6951.6 | NOT DUE | Measure outside diameter & renew it in the case of this is defaced about 2mm by the diameter
BAL02-005 | Shaft | Check up points of contact, damage & bend in sliding face. | 20000 | 2014-01-23 | 2018-12-10 | 1520 | 2024-03-07 15:36 | 18951.6 | NOT DUE
BAL02-006 | O-ring | Check up surface damage & condition of deterioration. Renew it if deformed. | 8000 | 2014-01-23 | 2018-12-10 | 1520 | 2022-10-24 15:36 | 6951.6 | NOT DUE
BAL02-007 | O-ring | Renew | 20000 | 2014-01-23 | 2018-12-10 | 1520 | 2024-03-07 15:36 | 18951.6 | NOT DUE
BAL02-008 | Impeller | Check up wear & condition of corrosion of all parts, & measure sliding faces in contact with casing rings & a bore of casing rings. | 8000 | 2014-01-23 | 2018-12-10 | 1520 | 2022-10-24 15:36 | 6951.6 | NOT DUE | Based on the table 4 (Clearances between Impeller Mouth & Casing ring), renew casing rings, if clearances were off from limit clearance in service.
BAL02-009 | Casing ring | Check up contact points, wear & condition of corrosion. | 8000 | 2014-01-23 | 2018-12-10 | 1520 | 2022-10-24 15:36 | 6951.6 | NOT DUE | Measure the interior diameter & renew it following table 4.
BAL02-010 | Shaft coupling bolts & rubber ring | Check up condition of wear & renew if abnormal points are found. | 8000 | 2014-01-23 | 2018-12-10 | 1520 | 2022-10-24 15:36 | 6951.6 | NOT DUE
BAL02-011 | Outer peripheral sections (motor). Vibration | Check with vibrometer, perception | Daily | 2014-01-23 | 2022-01-09 |  | 2022-01-10 | 1 | NOT DUE | Chack the leg bolts, etc.
BAL02-012 | Outer peripheral sections (motor). Abnormal noise | Check by sound listening bar, acoustic sense. | Daily | 2014-01-23 | 2022-01-09 |  | 2022-01-10 | 1 | NOT DUE | Locate the source (of generation) & check
BAL02-013 | Outer peripheral sections (motor). Frame termperature | Check by Thermometer perception | Daily | 2014-01-23 | 2022-01-09 |  | 2022-01-10 | 1 | NOT DUE | Check the power source, load and ventilation.
BAL02-014 | Outer peripheral sections (motor). Ventilation | Check the inlet & outlet air temperatures as well as flow rate through sense & by using thermometer | Monthly | 2014-01-23 | 2022-01-08 |  | 2022-02-07 | 29 | NOT DUE | Check the periphery of inlet & outlet ports for obstruction & the nets for dust.
BAL02-015 | Power source. Voltage, current, etc. | Check at instrument panel | Daily | 2014-01-23 | 2022-01-09 |  | 2022-01-10 | 1 | NOT DUE | Take care the vibration from rated values.
BAL02-016 | Periphery of bearing. Bearing sound. | Check with sound listening bar | Daily | 2014-01-23 | 2022-01-09 |  | 2022-01-10 | 1 | NOT DUE | Replenish or/ & discharge the grease specified on the "Caution plate".
BAL02-017 | Periphery of bearing. Bearing temperature. | Check with thermometer. | Daily | 2014-01-23 | 2022-01-09 |  | 2022-01-10 | 1 | NOT DUE | Replenish or/ & discharge the grease specified on the "Caution plate".
BAL02-018 | Periphery of bearing. Bearing vibration. | Check with vibrometer, perception | Daily | 2014-01-23 | 2022-01-09 |  | 2022-01-10 | 1 | NOT DUE | Replenish or/ & discharge the grease specified on the "Caution plate".
BAL02-019 | Periphery of bearing. Discharge grease | Check the color, odor & hardness | 3 months | 2014-01-23 | 2021-12-14 |  | 2022-03-13 | 63 | NOT DUE | Replenish or/ & discharge the grease specified on the "Caution plate".
BAL02-020 | Periphery of bearing. Oil leakage |  | Monthly | 2014-01-23 | 2022-01-08 |  | 2022-02-07 | 29 | NOT DUE
BAL02-021 | Inside of motor. Wiring megOhm | By megger | 3 months | 2014-01-23 | 2021-12-14 |  | 2022-03-13 | 63 | NOT DUE | Carry out periodical cleaning; do not forget to clean the pipe if an air cooler is installed to the motor.
BAL02-022 | Odor |  | Daily | 2014-01-23 | 2022-01-09 |  | 2022-01-10 | 1 | NOT DUE | Carry out periodical cleaning; do not forget to clean the pipe if an air cooler is installed to the motor.
BAL02-023 | Inside of motor. Dust | Check for free of dust, foreign substance & water | Yearly | 2014-01-23 | 2021-10-22 |  | 2022-10-21 | 285 | NOT DUE | Carry out periodical cleaning; do not forget to clean the pipe if an air cooler is installed to the motor.
BAL02-024 | Inside of terminal box. Compressed terminal | Additional tightening of bolts | Yearly | 2014-01-23 | 2021-10-22 |  | 2022-10-21 | 285 | NOT DUE | Carry out periodical cleaning.
BAL02-025 | Inside of terminal box. Terminal stand | Check for dust | Yearly | 2014-01-23 | 2021-10-22 |  | 2022-10-21 | 285 | NOT DUE | Carry out periodical cleaning.
BAL02-026 | Inside of terminal box. Lead wire | Check for scratch & crack on coating | Yearly | 2014-01-23 | 2021-10-22 |  | 2022-10-21 | 285 | NOT DUE | Carry out periodical cleaning.
BAL02-027 | Others. Conditon of coupling section | Check the coupling | Yearly | 2014-01-23 | 2021-10-22 |  | 2022-10-21 | 285 | NOT DUE | Check when then motor is not running
BAL02-028 | Others. Tightening parts. | Check the leg bolts. Etc. | Yearly | 2014-01-23 | 2021-10-22 |  | 2022-10-21 | 285 | NOT DUE | Check when then motor is not running
| Checked by: |  | Approved by: |  |  |  | Noted by:
|  | 3/E ALFRED M. BRIAN |  | C/E NHINO A. PADILLA |  |  |  | CAPT. GLENDEL S. CALLEDO
|  | Officer In-charge |  | Chief Engineer |  |  |  | Master
Formulas:
Due Date = IF([Remaining Intervals]<=8000,F5+([Remaining Intervals]/24),"error")
Due Date = DATE(YEAR([BAL02]),MONTH([BAL02]),DAY([BAL02])+1)
Back to Main MENU

## Fire and Bilge Pump
Name of Vessel: |  | GL IGUAZU | Class No.: |  | NK 140421
Vessel's Flag: |  | PANAMA | IMO No.: |  | 9599200
Name of Machinery: |  | Fire and Bilge Pump | Machinery Code No.: |  | FBP
Model: |  | EMDN-200MB | Running Hours: |  | 5325.3
Maker: |  | TAIKO |  | Reporting Date: | 2022-01-08
Code No. | Sub-category | Description | Intervals | Commisioning Date | Last Done (dd-mm-yy) | Last Done (Run Hours) | Due Date | Remaining Intervals | Status | Instruction | Remarks
FBP-001 | Submerged line bearing | Check up sliding surfaces for points of contact & injury | 8000 | 2014-01-23 | 2018-09-10 | 2887 | 2022-08-27 17:42 | 5561.7 | NOT DUE | Diameter 30-50= 0.08-0.10, 50-80= 0.10-0.15, & 80-120= 0.15-0.25 | Still in Good Condition
FBP-002 | Mechanical seal | Check up condition of mating surfaces | 8000 | 2014-01-23 | 2018-10-22 | 2887 | 2022-08-27 17:42 | 5561.7 | NOT DUE |  | Still in Good Condition
FBP-003 | Mechanical seal | Renew | 20000 | 2014-01-23 | 2018-10-22 | 2887 | 2024-01-09 17:42 | 17561.7 | NOT DUE |  | Still in Good Condition
FBP-004 | Shaft | Check up contact points & injury in portions facing packing & bearing. | 8000 | 2014-01-23 | 2018-10-22 | 2887 | 2022-08-27 17:42 | 5561.7 | NOT DUE | Measure outside diameter & renew it in the case of this is defaced about 2mm by the diameter | Still in Good Condition
FBP-005 | Shaft | Check up points of contact, damage & bend in sliding face. | 20000 | 2014-01-23 | 2018-10-22 | 2887 | 2024-01-09 17:42 | 17561.7 | NOT DUE |  | Still in Good Condition
FBP-006 | O-ring | Check up surface damage & condition of deterioration. Renew it if deformed. | 8000 | 2014-01-23 | 2018-10-22 | 2887 | 2022-08-27 17:42 | 5561.7 | NOT DUE |  | Still in Good Condition
FBP-007 | O-ring | Renew | 20000 | 2014-01-23 | 2018-10-22 | 2887 | 2024-01-09 17:42 | 17561.7 | NOT DUE |  | Still in Good Condition
FBP-008 | Impeller | Check up wear & condition of corrosion of all parts, & measure sliding faces in contact with casing rings & a bore of casing rings. | 8000 | 2014-01-23 | 2018-10-22 | 2887 | 2022-08-27 17:42 | 5561.7 | NOT DUE | Based on the table 4 (Clearances between Impeller Mouth & Casing ring), renew casing rings, if clearances were off from limit clearance in service. | Still in Good Condition
FBP-009 | Casing ring | Check up contact points, wear & condition of corrosion. | 8000 | 2014-01-23 | 2018-10-22 | 2887 | 2022-08-27 17:42 | 5561.7 | NOT DUE | Measure the interior diameter & renew it following table 4. | Still in Good Condition
FBP-010 | Friction Joint | Check up condition of wear & renew if abnormal points are found. | 8000 | 2014-01-23 | 2018-10-22 | 2887 | 2022-08-27 17:42 | 5561.7 | NOT DUE |  | Still in Good Condition
FBP-011 | Outer peripheral sections (motor). Vibration | Check with vibrometer, perception | Daily | 2014-01-23 | 2022-01-09 |  | 2022-01-10 | 1 | NOT DUE | Chack the leg bolts, etc.
FBP-012 | Outer peripheral sections (motor). Abnormal noise | Check by sound listening bar, acoustic sense. | Daily | 2014-01-23 | 2022-01-09 |  | 2022-01-10 | 1 | NOT DUE | Locate the source (of generation) & check
FBP-013 | Outer peripheral sections (motor). Frame termperature | Check by Thermometer perception | Daily | 2014-01-23 | 2022-01-09 |  | 2022-01-10 | 1 | NOT DUE | Check the power source, load and ventilation.
FBP-014 | Outer peripheral sections (motor). Ventilation | Check the inlet & outlet air temperatures as well as flow rate through sense & by using thermometer | Monthly | 2014-01-23 | 2022-01-08 |  | 2022-02-07 | 29 | NOT DUE | Check the periphery of inlet & outlet ports for obstruction & the nets for dust.
FBP-015 | Power source. Voltage, current, etc. | Check at instrument panel | Daily | 2014-01-23 | 2022-01-09 |  | 2022-01-10 | 1 | NOT DUE | Take care the vibration from rated values.
FBP-016 | Periphery of bearing. Bearing sound. | Check with sound listening bar | Daily | 2014-01-23 | 2022-01-09 |  | 2022-01-10 | 1 | NOT DUE | Replenish or/ & discharge the grease specified on the "Caution plate".
FBP-017 | Periphery of bearing. Bearing temperature. | Check with thermometer. | Daily | 2014-01-23 | 2022-01-09 |  | 2022-01-10 | 1 | NOT DUE | Replenish or/ & discharge the grease specified on the "Caution plate".
FBP-018 | Periphery of bearing. Bearing vibration. | Check with vibrometer, perception | Daily | 2014-01-23 | 2022-01-09 |  | 2022-01-10 | 1 | NOT DUE | Replenish or/ & discharge the grease specified on the "Caution plate".
FBP-019 | Periphery of bearing. Discharge grease | Check the color, odor & hardness | 3 months | 2014-01-23 | 2022-01-08 |  | 2022-04-07 | 88 | NOT DUE | Replenish or/ & discharge the grease specified on the "Caution plate".
FBP-020 | Periphery of bearing. Oil leakage |  | Monthly | 2014-01-23 | 2021-12-31 |  | 2022-01-30 | 21 | NOT DUE
FBP-021 | Inside of motor. Wiring megOhm | By megger | 3 months | 2014-01-23 | 2021-12-14 |  | 2022-03-13 | 63 | NOT DUE | Carry out periodical cleaning; do not forget to clean the pipe if an air cooler is installed to the motor.
FBP-022 | Odor |  | Daily | 2014-01-23 | 2022-01-09 |  | 2022-01-10 | 1 | NOT DUE | Carry out periodical cleaning; do not forget to clean the pipe if an air cooler is installed to the motor.
FBP-023 | Inside of motor. Dust | Check for free of dust, foreign substance & water | Yearly | 2014-01-23 | 2021-10-22 |  | 2022-10-21 | 285 | NOT DUE | Carry out periodical cleaning; do not forget to clean the pipe if an air cooler is installed to the motor.
FBP-024 | Inside of terminal box. Compressed terminal | Additional tightening of bolts | Yearly | 2014-01-23 | 2021-10-22 |  | 2022-10-21 | 285 | NOT DUE | Carry out periodical cleaning.
FBP-025 | Inside of terminal box. Terminal stand | Check for dust | Yearly | 2014-01-23 | 2021-10-22 |  | 2022-10-21 | 285 | NOT DUE | Carry out periodical cleaning.
FBP-026 | Inside of terminal box. Lead wire | Check for scratch & crack on coating | Yearly | 2014-01-23 | 2021-10-22 |  | 2022-10-21 | 285 | NOT DUE | Carry out periodical cleaning.
FBP-027 | Others. Conditon of coupling section | Check the coupling | Yearly | 2014-01-23 | 2021-10-22 |  | 2022-10-21 | 285 | NOT DUE | Check when then motor is not running
FBP-028 | Others. Tightening parts. | Check the leg bolts. Etc. | Yearly | 2014-01-23 | 2021-10-22 |  | 2022-10-21 | 285 | NOT DUE | Check when then motor is not running
| Checked by: |  | Approved by: |  |  |  | Noted by:
|  | 3/E ALFRED M. BRIAN |  | C/E NHINO A. PADILLA |  |  |  | CAPT. GLENDEL S. CALLEDO
|  | Officer In-charge |  | Chief Engineer |  |  |  | Master
Formulas:
Due Date = IF([Remaining Intervals]<=8000,F5+([Remaining Intervals]/24),"error")
Due Date = DATE(YEAR([FBP]),MONTH([FBP]),DAY([FBP])+1)
Back to Main MENU

## Fire and GS Pump
Name of Vessel: |  | GL IGUAZU | Class No.: |  | NK 140421
Vessel's Flag: |  | PANAMA | IMO No.: |  | 9599200
Name of Machinery: |  | Fire and GS Pump | Machinery Code No.: |  | FGS
Model: |  | EMDN-200MB | Running Hours: |  | 686.3
Maker: |  | TAIKO |  | Reporting Date: | 2022-01-08
Code No. | Sub-category | Description | Intervals | Commisioning Date | Last Done (dd-mm-yy) | Last Done (Run Hours) | Due Date | Remaining Intervals | Status | Instruction | Remarks
FGS-001 | Submerged line bearing | Check up sliding surfaces for points of contact & injury | 8000 | 2014-01-23 | 2018-09-10 | 200 | 2022-11-17 01:42 | 7513.7 | NOT DUE | Diameter 30-50= 0.08-0.10, 50-80= 0.10-0.15, & 80-120= 0.15-0.25
FGS-002 | Mechanical seal | Check up condition of mating surfaces | 8000 | 2014-01-23 | 2018-10-15 | 200 | 2022-11-17 01:42 | 7513.7 | NOT DUE
FGS-003 | Mechanical seal | Renew | 20000 | 2014-01-23 | 2018-10-15 | 200 | 2024-03-31 01:42 | 19513.7 | NOT DUE
FGS-004 | Shaft | Check up contact points & injury in portions facing packing & bearing. | 8000 | 2014-01-23 | 2015-09-15 | 200 | 2022-11-17 01:42 | 7513.7 | NOT DUE | Measure outside diameter & renew it in the case of this is defaced about 2mm by the diameter
FGS-005 | Shaft | Check up points of contact, damage & bend in sliding face. | 20000 | 2014-01-23 | 2018-10-15 | 200 | 2024-03-31 01:42 | 19513.7 | NOT DUE
FGS-006 | O-ring | Check up surface damage & condition of deterioration. Renew it if deformed. | 8000 | 2014-01-23 | 2018-10-15 | 200 | 2022-11-17 01:42 | 7513.7 | NOT DUE
FGS-007 | O-ring | Renew | 20000 | 2014-01-23 | 2018-10-15 | 200 | 2024-03-31 01:42 | 19513.7 | NOT DUE
FGS-008 | Impeller | Check up wear & condition of corrosion of all parts, & measure sliding faces in contact with casing rings & a bore of casing rings. | 8000 | 2014-01-23 | 2018-10-15 | 200 | 2022-11-17 01:42 | 7513.7 | NOT DUE | Based on the table 4 (Clearances between Impeller Mouth & Casing ring), renew casing rings, if clearances were off from limit clearance in service.
FGS-009 | Casing ring | Check up contact points, wear & condition of corrosion. | 8000 | 2014-01-23 | 2018-10-15 | 200 | 2022-11-17 01:42 | 7513.7 | NOT DUE | Measure the interior diameter & renew it following table 4.
FGS-010 | Friction Joint | Check up condition of wear & renew if abnormal points are found. | 8000 | 2014-01-23 | 2018-10-15 | 200 | 2022-11-17 01:42 | 7513.7 | NOT DUE
FGS-011 | Outer peripheral sections (motor). Vibration | Check with vibrometer, perception | Daily | 2014-01-23 | 2022-01-09 |  | 2022-01-10 | 1 | NOT DUE | Chack the leg bolts, etc.
FGS-012 | Outer peripheral sections (motor). Abnormal noise | Check by sound listening bar, acoustic sense. | Daily | 2014-01-23 | 2022-01-09 |  | 2022-01-10 | 1 | NOT DUE | Locate the source (of generation) & check
FGS-013 | Outer peripheral sections (motor). Frame termperature | Check by Thermometer perception | Daily | 2014-01-23 | 2022-01-09 |  | 2022-01-10 | 1 | NOT DUE | Check the power source, load and ventilation.
FGS-014 | Outer peripheral sections (motor). Ventilation | Check the inlet & outlet air temperatures as well as flow rate through sense & by using thermometer | Monthly | 2014-01-23 | 2022-01-08 |  | 2022-02-07 | 29 | NOT DUE | Check the periphery of inlet & outlet ports for obstruction & the nets for dust.
FGS-015 | Power source. Voltage, current, etc. | Check at instrument panel | Daily | 2014-01-23 | 2022-01-09 |  | 2022-01-10 | 1 | NOT DUE | Take care the vibration from rated values.
FGS-016 | Periphery of bearing. Bearing sound. | Check with sound listening bar | Daily | 2014-01-23 | 2022-01-09 |  | 2022-01-10 | 1 | NOT DUE | Replenish or/ & discharge the grease specified on the "Caution plate".
FGS-017 | Periphery of bearing. Bearing temperature. | Check with thermometer. | Daily | 2014-01-23 | 2022-01-09 |  | 2022-01-10 | 1 | NOT DUE | Replenish or/ & discharge the grease specified on the "Caution plate".
FGS-018 | Periphery of bearing. Bearing vibration. | Check with vibrometer, perception | Daily | 2014-01-23 | 2022-01-09 |  | 2022-01-10 | 1 | NOT DUE | Replenish or/ & discharge the grease specified on the "Caution plate".
FGS-019 | Periphery of bearing. Discharge grease | Check the color, odor & hardness | 3 months | 2014-01-23 | 2021-12-14 |  | 2022-03-13 | 63 | NOT DUE | Replenish or/ & discharge the grease specified on the "Caution plate".
FGS-020 | Periphery of bearing. Oil leakage |  | Monthly | 2014-01-23 | 2022-01-08 |  | 2022-02-07 | 29 | NOT DUE
FGS-021 | Inside of motor. Wiring megOhm | By megger | 3 months | 2014-01-23 | 2021-12-14 |  | 2022-03-13 | 63 | NOT DUE | Carry out periodical cleaning; do not forget to clean the pipe if an air cooler is installed to the motor.
FGS-022 | Odor |  | Daily | 2014-01-23 | 2022-01-09 |  | 2022-01-10 | 1 | NOT DUE | Carry out periodical cleaning; do not forget to clean the pipe if an air cooler is installed to the motor.
FGS-023 | Inside of motor. Dust | Check for free of dust, foreign substance & water | Yearly | 2014-01-23 | 2021-10-22 |  | 2022-10-21 | 285 | NOT DUE | Carry out periodical cleaning; do not forget to clean the pipe if an air cooler is installed to the motor.
FGS-024 | Inside of terminal box. Compressed terminal | Additional tightening of bolts | Yearly | 2014-01-23 | 2021-10-22 |  | 2022-10-21 | 285 | NOT DUE | Carry out periodical cleaning.
FGS-025 | Inside of terminal box. Terminal stand | Check for dust | Yearly | 2014-01-23 | 2021-10-22 |  | 2022-10-21 | 285 | NOT DUE | Carry out periodical cleaning.
FGS-026 | Inside of terminal box. Lead wire | Check for scratch & crack on coating | Yearly | 2014-01-23 | 2021-10-22 |  | 2022-10-21 | 285 | NOT DUE | Carry out periodical cleaning.
FGS-027 | Others. Conditon of coupling section | Check the coupling | Yearly | 2014-01-23 | 2021-10-22 |  | 2022-10-21 | 285 | NOT DUE | Check when then motor is not running
FGS-028 | Others. Tightening parts. | Check the leg bolts. Etc. | Yearly | 2014-01-23 | 2021-10-22 |  | 2022-10-21 | 285 | NOT DUE | Check when then motor is not running
| Checked by: |  | Approved by: |  |  |  | Noted by:
|  | 3/E ALFRED M. BRIAN |  | C/E NHINO A. PADILLA |  |  |  | CAPT. GLENDEL S. CALLEDO
|  | Officer In-charge |  | Chief Engineer |  |  |  | Master
Formulas:
Due Date = IF([Remaining Intervals]<=8000,F5+([Remaining Intervals]/24),"error")
Due Date = DATE(YEAR([FGS]),MONTH([FGS]),DAY([FGS])+1)
Back to Main MENU

## No.1 FW Pump
Name of Vessel: |  | GL IGUAZU | Class No.: |  | NK 140421
Vessel's Flag: |  | PANAMA | IMO No.: |  | 9599200
Name of Machinery: |  | No.1 FW Pump | Machinery Code No.: |  | FWP01
Model: |  | TMV-32 | Running Hours: |  | 100
Maker: |  | TAIKO |  | Reporting Date: | 2022-01-08
Code No. | Sub-category | Description | Intervals | Commisioning Date | Last Done (dd-mm-yy) | Last Done (Run Hours) | Due Date | Remaining Intervals | Status | Instruction | Remarks
FWP01-001 | Submerged line bearing | Check up sliding surfaces for points of contact & injury | 8000 | 2014-01-23 | 2018-09-10 | 0 | 2022-12-03 04:00 | 7900 | NOT DUE | Diameter 30-50= 0.08-0.10, 50-80= 0.10-0.15, & 80-120= 0.15-0.25
FWP01-002 | Gland packing | Check up condition of fitting & amount of leak. Renew it if too much | 3 months | 2014-01-23 | 2022-01-08 |  | 2022-04-07 | 88 | NOT DUE
FWP01-003 | Shaft | Check up contact points & injury in portions facing packing & bearing. | 8000 | 2014-01-23 | 2018-10-31 | 0 | 2022-12-03 04:00 | 7900 | NOT DUE | Measure outside diameter & renew it in the case of this is defaced about 2mm by the diameter
FWP01-004 | Shaft | Check up points of contact, damage & bend in sliding face. | 20000 | 2014-01-23 | 2018-09-10 | 0 | 2024-04-16 04:00 | 19900 | NOT DUE
FWP01-005 | O-ring | Check up surface damage & condition of deterioration. Renew it if deformed. | 8000 | 2014-01-23 | 2018-09-10 | 0 | 2022-12-03 04:00 | 7900 | NOT DUE
FWP01-006 | O-ring | Renew | 20000 | 2014-01-23 | 2018-09-10 | 0 | 2024-04-16 04:00 | 19900 | NOT DUE
FWP01-007 | Impeller | Check up wear & condition of corrosion of all parts, & measure sliding faces in contact with casing rings & a bore of casing rings. | 20000 | 2014-01-23 | 2018-09-10 | 0 | 2024-04-16 04:00 | 19900 | NOT DUE | Based on the table 4 (Clearances between Impeller Mouth & Casing ring), renew casing rings, if clearances were off from limit clearance in service.
FWP01-008 | Casing ring | Check up contact points, wear & condition of corrosion. | 20000 | 2014-01-23 | 2018-10-31 | 0 | 2024-04-16 04:00 | 19900 | NOT DUE | Measure the interior diameter & renew it following table 4.
FWP01-009 | Shaft coupling bolts & rubber ring | Check up condition of wear & renew if abnormal points are found. | 8000 | 2014-01-23 | 2018-10-31 | 0 | 2022-12-03 04:00 | 7900 | NOT DUE
FWP01-010 | Gear coupling | Replace grease | 6 months | 2014-01-23 | 2021-10-08 |  | 2022-04-07 | 88 | NOT DUE | Replace grease first time in one month after operation start up, or 500 hours operation
FWP01-011 | Outer peripheral sections (motor). Vibration | Check with vibrometer, perception | Daily | 2014-01-23 | 2022-01-09 |  | 2022-01-10 | 1 | NOT DUE | Chack the leg bolts, etc.
FWP01-012 | Outer peripheral sections (motor). Abnormal noise | Check by sound listening bar, acoustic sense. | Daily | 2014-01-23 | 2022-01-09 |  | 2022-01-10 | 1 | NOT DUE | Locate the source (of generation) & check
FWP01-013 | Outer peripheral sections (motor). Frame termperature | Check by Thermometer perception | Daily | 2014-01-23 | 2022-01-09 |  | 2022-01-10 | 1 | NOT DUE | Check the power source, load and ventilation.
FWP01-014 | Outer peripheral sections (motor). Ventilation | Check the inlet & outlet air temperatures as well as flow rate through sense & by using thermometer | Monthly | 2014-01-23 | 2022-01-08 |  | 2022-02-07 | 29 | NOT DUE | Check the periphery of inlet & outlet ports for obstruction & the nets for dust.
FWP01-015 | Power source. Voltage, current, etc. | Check at instrument panel | Daily | 2014-01-23 | 2022-01-09 |  | 2022-01-10 | 1 | NOT DUE | Take care the vibration from rated values.
FWP01-016 | Periphery of bearing. Bearing sound. | Check with sound listening bar | Daily | 2014-01-23 | 2022-01-09 |  | 2022-01-10 | 1 | NOT DUE | Replenish or/ & discharge the grease specified on the "Caution plate".
FWP01-017 | Periphery of bearing. Bearing temperature. | Check with thermometer. | Daily | 2014-01-23 | 2022-01-09 |  | 2022-01-10 | 1 | NOT DUE | Replenish or/ & discharge the grease specified on the "Caution plate".
FWP01-018 | Periphery of bearing. Bearing vibration. | Check with vibrometer, perception | Daily | 2014-01-23 | 2022-01-09 |  | 2022-01-10 | 1 | NOT DUE | Replenish or/ & discharge the grease specified on the "Caution plate".
FWP01-019 | Periphery of bearing. Discharge grease | Check the color, odor & hardness | 3 months | 2014-01-23 | 2021-12-14 |  | 2022-03-13 | 63 | NOT DUE | Replenish or/ & discharge the grease specified on the "Caution plate".
FWP01-020 | Periphery of bearing. Oil leakage |  | Monthly | 2014-01-23 | 2022-01-08 |  | 2022-02-07 | 29 | NOT DUE
FWP01-021 | Inside of motor. Wiring megOhm | By megger | 3 months | 2014-01-23 | 2021-12-14 |  | 2022-03-13 | 63 | NOT DUE | Carry out periodical cleaning; do not forget to clean the pipe if an air cooler is installed to the motor.
FWP01-022 | Odor |  | Daily | 2014-01-23 | 2022-01-09 |  | 2022-01-10 | 1 | NOT DUE | Carry out periodical cleaning; do not forget to clean the pipe if an air cooler is installed to the motor.
FWP01-023 | Inside of motor. Dust | Check for free of dust, foreign substance & water | Yearly | 2014-01-23 | 2021-10-08 |  | 2022-10-07 | 271 | NOT DUE | Carry out periodical cleaning; do not forget to clean the pipe if an air cooler is installed to the motor.
FWP01-024 | Inside of terminal box. Compressed terminal | Additional tightening of bolts | Yearly | 2014-01-23 | 2021-10-08 |  | 2022-10-07 | 271 | NOT DUE | Carry out periodical cleaning.
FWP01-025 | Inside of terminal box. Terminal stand | Check for dust | Yearly | 2014-01-23 | 2021-10-08 |  | 2022-10-07 | 271 | NOT DUE | Carry out periodical cleaning.
FWP01-026 | Inside of terminal box. Lead wire | Check for scratch & crack on coating | Yearly | 2014-01-23 | 2021-10-08 |  | 2022-10-07 | 271 | NOT DUE | Carry out periodical cleaning.
FWP01-027 | Others. Conditon of coupling section | Check the coupling | Yearly | 2014-01-23 | 2021-10-08 |  | 2022-10-07 | 271 | NOT DUE | Check when then motor is not running
FWP01-028 | Others. Tightening parts. | Check the leg bolts. Etc. | Yearly | 2014-01-23 | 2021-10-08 |  | 2022-10-07 | 271 | NOT DUE | Check when then motor is not running
| Checked by: |  | Approved by: |  |  |  | Noted by:
|  | 3/E ALFRED M. BRIAN |  | C/E NHINO A. PADILLA |  |  |  | CAPT. GLENDEL S. CALLEDO
|  | Officer In-charge |  | Chief Engineer |  |  |  | Master
Formulas:
Due Date = IF([Remaining Intervals]<=8000,F5+([Remaining Intervals]/24),"error")
Due Date = DATE(YEAR([FWP01]),MONTH([FWP01])+3,DAY([FWP01])-1)
Back to Main MENU

## No.2 FW Pump
Name of Vessel: |  | GL IGUAZU | Class No.: |  | NK 140421
Vessel's Flag: |  | PANAMA | IMO No.: |  | 9599200
Name of Machinery: |  | No.2 FW Pump | Machinery Code No.: |  | FWP02
Model: |  | TMV-32 | Running Hours: |  | 100
Maker: |  | TAIKO |  | Reporting Date: | 2022-01-08
Code No. | Sub-category | Description | Intervals | Commisioning Date | Last Done (dd-mm-yy) | Last Done (Run Hours) | Due Date | Remaining Intervals | Status | Instruction | Remarks
FWP02-001 | Submerged line bearing | Check up sliding surfaces for points of contact & injury | 8000 | 2014-01-23 | 2018-09-10 | 0 | 2022-12-03 04:00 | 7900 | NOT DUE | Diameter 30-50= 0.08-0.10, 50-80= 0.10-0.15, & 80-120= 0.15-0.25 | visual check
FWP02-002 | Gland packing | Check up condition of fitting & amount of leak. Renew it if too much | 3 months | 2014-01-23 | 2021-09-26 |  | 2021-12-25 | -15 | OVERDUE
FWP02-003 | Shaft | Check up contact points & injury in portions facing packing & bearing. | 8000 | 2014-01-23 | 2018-10-31 | 0 | 2022-12-03 04:00 | 7900 | NOT DUE | Measure outside diameter & renew it in the case of this is defaced about 2mm by the diameter | visual check
FWP02-004 | Shaft | Check up points of contact, damage & bend in sliding face. | 20000 | 2014-01-23 | 2018-09-10 | 0 | 2024-04-16 04:00 | 19900 | NOT DUE
FWP02-005 | O-ring | Check up surface damage & condition of deterioration. Renew it if deformed. | 8000 | 2014-01-23 | 2018-09-10 | 0 | 2022-12-03 04:00 | 7900 | NOT DUE
FWP02-006 | O-ring | Renew | 20000 | 2014-01-23 | 2018-09-10 | 0 | 2024-04-16 04:00 | 19900 | NOT DUE
FWP02-007 | Impeller | Check up wear & condition of corrosion of all parts, & measure sliding faces in contact with casing rings & a bore of casing rings. | 20000 | 2014-01-23 | 2018-09-10 | 0 | 2024-04-16 04:00 | 19900 | NOT DUE | Based on the table 4 (Clearances between Impeller Mouth & Casing ring), renew casing rings, if clearances were off from limit clearance in service.
FWP02-008 | Casing ring | Check up contact points, wear & condition of corrosion. | 20000 | 2014-01-23 | 2018-10-31 | 0 | 2024-04-16 04:00 | 19900 | NOT DUE | Measure the interior diameter & renew it following table 4.
FWP02-009 | Shaft coupling bolts & rubber ring | Check up condition of wear & renew if abnormal points are found. | 8000 | 2014-01-23 | 2018-10-31 | 0 | 2022-12-03 04:00 | 7900 | NOT DUE
FWP02-010 | Gear coupling | Replace grease | 6 months | 2014-01-23 | 2021-10-01 |  | 2022-03-31 | 81 | NOT DUE | Replace grease first time in one month after operation start up, or 500 hours operation
FWP02-011 | Outer peripheral sections (motor). Vibration | Check with vibrometer, perception | Daily | 2014-01-23 | 2022-01-09 |  | 2022-01-10 | 1 | NOT DUE | Chack the leg bolts, etc.
FWP02-012 | Outer peripheral sections (motor). Abnormal noise | Check by sound listening bar, acoustic sense. | Daily | 2014-01-23 | 2022-01-09 |  | 2022-01-10 | 1 | NOT DUE | Locate the source (of generation) & check
FWP02-013 | Outer peripheral sections (motor). Frame termperature | Check by Thermometer perception | Daily | 2014-01-23 | 2022-01-09 |  | 2022-01-10 | 1 | NOT DUE | Check the power source, load and ventilation.
FWP02-014 | Outer peripheral sections (motor). Ventilation | Check the inlet & outlet air temperatures as well as flow rate through sense & by using thermometer | Monthly | 2014-01-23 | 2022-01-08 |  | 2022-02-07 | 29 | NOT DUE | Check the periphery of inlet & outlet ports for obstruction & the nets for dust.
FWP02-015 | Power source. Voltage, current, etc. | Check at instrument panel | Daily | 2014-01-23 | 2022-01-09 |  | 2022-01-10 | 1 | NOT DUE | Take care the vibration from rated values.
FWP02-016 | Periphery of bearing. Bearing sound. | Check with sound listening bar | Daily | 2014-01-23 | 2022-01-09 |  | 2022-01-10 | 1 | NOT DUE | Replenish or/ & discharge the grease specified on the "Caution plate".
FWP02-017 | Periphery of bearing. Bearing temperature. | Check with thermometer. | Daily | 2014-01-23 | 2022-01-09 |  | 2022-01-10 | 1 | NOT DUE | Replenish or/ & discharge the grease specified on the "Caution plate".
FWP02-018 | Periphery of bearing. Bearing vibration. | Check with vibrometer, perception | Daily | 2014-01-23 | 2022-01-09 |  | 2022-01-10 | 1 | NOT DUE | Replenish or/ & discharge the grease specified on the "Caution plate".
FWP02-019 | Periphery of bearing. Discharge grease | Check the color, odor & hardness | 3 months | 2014-01-23 | 2021-12-14 |  | 2022-03-13 | 63 | NOT DUE | Replenish or/ & discharge the grease specified on the "Caution plate".
FWP02-020 | Periphery of bearing. Oil leakage |  | Monthly | 2014-01-23 | 2022-01-08 |  | 2022-02-07 | 29 | NOT DUE
FWP02-021 | Inside of motor. Wiring megOhm | By megger | 3 months | 2014-01-23 | 2021-12-14 |  | 2022-03-13 | 63 | NOT DUE | Carry out periodical cleaning; do not forget to clean the pipe if an air cooler is installed to the motor.
FWP02-022 | Odor |  | Daily | 2014-01-23 | 2022-01-09 |  | 2022-01-10 | 1 | NOT DUE | Carry out periodical cleaning; do not forget to clean the pipe if an air cooler is installed to the motor.
FWP02-023 | Inside of motor. Dust | Check for free of dust, foreign substance & water | Yearly | 2014-01-23 | 2021-10-01 |  | 2022-09-30 | 264 | NOT DUE | Carry out periodical cleaning; do not forget to clean the pipe if an air cooler is installed to the motor.
FWP02-024 | Inside of terminal box. Compressed terminal | Additional tightening of bolts | Yearly | 2014-01-23 | 2021-10-01 |  | 2022-09-30 | 264 | NOT DUE | Carry out periodical cleaning.
FWP02-025 | Inside of terminal box. Terminal stand | Check for dust | Yearly | 2014-01-23 | 2021-10-01 |  | 2022-09-30 | 264 | NOT DUE | Carry out periodical cleaning.
FWP02-026 | Inside of terminal box. Lead wire | Check for scratch & crack on coating | Yearly | 2014-01-23 | 2021-10-01 |  | 2022-09-30 | 264 | NOT DUE | Carry out periodical cleaning.
FWP02-027 | Others. Conditon of coupling section | Check the coupling | Yearly | 2014-01-23 | 2021-10-01 |  | 2022-09-30 | 264 | NOT DUE | Check when then motor is not running
FWP02-028 | Others. Tightening parts. | Check the leg bolts. Etc. | Yearly | 2014-01-23 | 2021-10-01 |  | 2022-09-30 | 264 | NOT DUE | Check when then motor is not running
| Checked by: |  | Approved by: |  |  |  | Noted by:
|  | 3/E ALFRED M. BRIAN |  | C/E NHINO A. PADILLA |  |  |  | CAPT. GLENDEL S. CALLEDO
|  | Officer In-charge |  | Chief Engineer |  |  |  | Master
Formulas:
Due Date = IF([Remaining Intervals]<=8000,F5+([Remaining Intervals]/24),"error")
Due Date = DATE(YEAR([FWP02]),MONTH([FWP02])+3,DAY([FWP02])-1)
Back to Main MENU

## LO Transfer Pump
Name of Vessel: |  | GL IGUAZU | Class No.: |  | NK 140421
Vessel's Flag: |  | PANAMA | IMO No.: |  | 9599200
Name of Machinery: |  | LO Transfer Pump | Machinery Code No.: |  | LOT
Model: |  | NHG-5 | Running Hours: |  | 68879.9
Maker: |  | TAIKO |  | Reporting Date: | 2022-01-08
Code No. | Sub-category | Description | Intervals | Commisioning Date | Last Done (dd-mm-yy) | Last Done (Run Hours) | Due Date | Remaining Intervals | Status | Instruction | Remarks
LOT-001 | Bearing Metal | Check sliding surfaces for conditions of contact & flaw | Yearly | 2014-01-23 | 2021-10-13 |  | 2022-10-12 | 276 | NOT DUE | Measure outside & follow the procedures shown in table 2.
LOT-002 | Ball Bearing | Chech inner & outer balls for traces of exfoliation, & if found, replace with new ones. | 4 Years | 2014-01-23 | 2018-10-31 |  | 2022-10-30 | 294 | NOT DUE
LOT-003 | Gland packing | Check of proper fitting & amount of leakage. | 3 months | 2014-01-23 | 2021-10-13 |  | 2022-01-12 | 3 | NOT DUE
LOT-004 | Shaft | Check conditions of contact, flaw in sliding faces, & bend of shaft. | 4 Years | 2014-01-23 | 2018-10-31 |  | 2022-10-30 | 294 | NOT DUE | refer to 6
LOT-005 | O-ring | Check surface flaw & condition of deterioration. | Yearly | 2014-01-23 | 2021-10-13 |  | 2022-10-12 | 276 | NOT DUE | Chack the leg bolts, etc.
LOT-006 | O-ring | Replace it if deformed. | 4 Years | 2014-01-23 | 2018-10-31 |  | 2022-10-30 | 294 | NOT DUE | Locate the source (of generation) & check
LOT-007 | Safety valve | Throttle discharge valve & see that the safety valve operates when discharge has risen | Yearly | 2014-01-23 | 2021-10-13 |  | 2022-10-12 | 276 | NOT DUE | Check the power source, load and ventilation.
LOT-008 | Gear | Check tootth surfaces,outside diameter, side face & connection with shaft. | 4 Years | 2014-01-23 | 2018-10-31 |  | 2022-10-30 | 294 | NOT DUE | Check the periphery of inlet & outlet ports for obstruction & the nets for dust.
LOT-009 | Shaft coupling bolts & rubber ring | Check the condition of wear & renew them if abnormal points are found. | Yearly | 2014-01-23 | 2021-10-13 |  | 2022-10-12 | 276 | NOT DUE | Take care the vibration from rated values.
LOT-010 | Foundation bolts | Check for loosening of foundation bolts. | Yearly | 2014-01-23 | 2021-10-13 |  | 2022-10-12 | 276 | NOT DUE | Replenish or/ & discharge the grease specified on the "Caution plate".
LOT-011 | Coupling | Check the alignment between pump & motor. | 3 months | 2014-01-23 | 2021-10-13 |  | 2022-01-12 | 3 | NOT DUE | Replenish or/ & discharge the grease specified on the "Caution plate".
LOT-012 | Outer peripheral sections (motor). Vibration | Check with vibrometer, perception | Daily | 2014-01-23 | 2022-01-09 |  | 2022-01-10 | 1 | NOT DUE | Replenish or/ & discharge the grease specified on the "Caution plate".
LOT-013 | Outer peripheral sections (motor). Abnormal noise | Check by sound listening bar, acoustic sense. | Daily | 2014-01-23 | 2022-01-09 |  | 2022-01-10 | 1 | NOT DUE | Replenish or/ & discharge the grease specified on the "Caution plate".
LOT-014 | Outer peripheral sections (motor). Frame termperature | Check by Thermometer perception | Daily | 2014-01-23 | 2022-01-09 |  | 2022-01-10 | 1 | NOT DUE
LOT-015 | Outer peripheral sections (motor). Ventilation | Check the inlet & outlet air temperatures as well as flow rate through sense & by using thermometer | Monthly | 2014-01-23 | 2021-12-10 |  | 2022-01-09 | 0 | NOT DUE | Carry out periodical cleaning; do not forget to clean the pipe if an air cooler is installed to the motor.
LOT-016 | Power source. Voltage, current, etc. | Check at instrument panel | Daily | 2014-01-23 | 2022-01-09 |  | 2022-01-10 | 1 | NOT DUE | Carry out periodical cleaning; do not forget to clean the pipe if an air cooler is installed to the motor.
LOT-017 | Periphery of bearing. Bearing sound. | Check with sound listening bar | Daily | 2014-01-23 | 2022-01-09 |  | 2022-01-10 | 1 | NOT DUE | Carry out periodical cleaning; do not forget to clean the pipe if an air cooler is installed to the motor.
LOT-018 | Periphery of bearing. Bearing temperature. | Check with thermometer. | Daily | 2014-01-23 | 2022-01-09 |  | 2022-01-10 | 1 | NOT DUE | Carry out periodical cleaning.
LOT-019 | Periphery of bearing. Bearing vibration. | Check with vibrometer, perception | Daily | 2014-01-23 | 2022-01-09 |  | 2022-01-10 | 1 | NOT DUE | Carry out periodical cleaning.
LOT-020 | Periphery of bearing. Discharge grease | Check the color, odor & hardness | 3 months | 2014-01-23 | 2022-01-08 |  | 2022-04-07 | 88 | NOT DUE | Carry out periodical cleaning.
LOT-021 | Periphery of bearing. Oil leakage |  | Monthly | 2014-01-23 | 2022-01-08 |  | 2022-02-07 | 29 | NOT DUE | Check when then motor is not running
LOT-022 | Inside of motor. Wiring megOhm | By megger | 3 months | 2014-01-23 | 2021-12-14 |  | 2022-03-13 | 63 | NOT DUE | Check when then motor is not running
LOT-023 | Odor |  | Daily | 2014-01-23 | 2022-01-09 |  | 2022-01-10 | 1 | NOT DUE
LOT-024 | Inside of motor. Dust | Check for free of dust, foreign substance & water | Yearly | 2014-01-23 | 2021-10-13 |  | 2022-10-12 | 276 | NOT DUE
LOT-025 | Inside of terminal box. Compressed terminal | Additional tightening of bolts | Yearly | 2014-01-23 | 2021-10-13 |  | 2022-10-12 | 276 | NOT DUE
LOT-026 | Inside of terminal box. Terminal stand | Check for dust | Yearly | 2014-01-23 | 2021-10-13 |  | 2022-10-12 | 276 | NOT DUE
LOT-027 | Inside of terminal box. Lead wire | Check for scratch & crack on coating | Yearly | 2014-01-23 | 2021-10-13 |  | 2022-10-12 | 276 | NOT DUE
LOT-028 | Others. Conditon of coupling section | Check the coupling | Yearly | 2014-01-23 | 2021-10-13 |  | 2022-10-12 | 276 | NOT DUE
LOT-029 | Others. Tightening parts. | Check the leg bolts. Etc. | Yearly | 2014-01-23 | 2021-10-13 |  | 2022-10-12 | 276 | NOT DUE
NOTE :
ME LO purifier feed pump is also the LO transfer pump
| Checked by: |  | Approved by: |  |  |  | Noted by:
|  | 3/E ALFRED M. BRIAN |  | C/E NHINO A. PADILLA |  |  |  | CAPT. GLENDEL S. CALLEDO
|  | Officer In-charge |  | Chief Engineer |  |  |  | Master
Formulas:
Due Date = DATE(YEAR([LOT])+1,MONTH([LOT]),DAY([LOT])-1)
Due Date = DATE(YEAR([LOT]),MONTH([LOT])+3,DAY([LOT])-1)
Back to Main MENU

## ME LO Purifier Feed Pump
Name of Vessel: |  | GL IGUAZU | Class No.: |  | NK 140421
Vessel's Flag: |  | PANAMA | IMO No.: |  | 9599200
Name of Machinery: |  | ME LO Purifier Feed Pump | Machinery Code No.: |  | LOP
Model: |  | NHG-5 | Running Hours: |  | 68879.9
Maker: |  | TAIKO |  | Reporting Date: | 2022-01-08
Code No. | Sub-category | Description | Intervals | Commisioning Date | Last Done (dd-mm-yy) | Last Done (Run Hours) | Due Date | Remaining Intervals | Status | Instruction | Remarks
LOP-001 | Bearing Metal | Check sliding surfaces for conditions of contact & flaw | Yearly | 2014-01-23 | 2021-10-13 |  | 2022-10-12 | 276 | NOT DUE | Measure outside & follow the procedures shown in table 2.
LOP-002 | Ball Bearing | Chech inner & outer balls for traces of exfoliation, & if found, replace with new ones. | 4 Years | 2014-01-23 | 2018-10-31 |  | 2022-10-30 | 294 | NOT DUE
LOP-003 | Gland packing | Check of proper fitting & amount of leakage. | 3 months | 2014-01-23 | 2021-12-14 |  | 2022-03-13 | 63 | NOT DUE
LOP-004 | Shaft | Check conditions of contact, flaw in sliding faces, & bend of shaft. | 4 Years | 2014-01-23 | 2018-10-31 |  | 2022-10-30 | 294 | NOT DUE | refer to 6
LOP-005 | O-ring | Check surface flaw & condition of deterioration. | Yearly | 2014-01-23 | 2021-10-13 |  | 2022-10-12 | 276 | NOT DUE | Chack the leg bolts, etc.
LOP-006 | O-ring | Replace it if deformed. | 4 Years | 2014-01-23 | 2018-10-31 |  | 2022-10-30 | 294 | NOT DUE | Locate the source (of generation) & check
LOP-007 | Safety valve | Throttle discharge valve & see that the safety valve operates when discharge has risen | Yearly | 2014-01-23 | 2021-10-13 |  | 2022-10-12 | 276 | NOT DUE | Check the power source, load and ventilation.
LOP-008 | Gear | Check tootth surfaces,outside diameter, side face & connection with shaft. | 4 Years | 2014-01-23 | 2018-10-31 |  | 2022-10-30 | 294 | NOT DUE | Check the periphery of inlet & outlet ports for obstruction & the nets for dust.
LOP-009 | Shaft coupling bolts & rubber ring | Check the condition of wear & renew them if abnormal points are found. | Yearly | 2014-01-23 | 2021-10-13 |  | 2022-10-12 | 276 | NOT DUE | Take care the vibration from rated values.
LOP-010 | Foundation bolts | Check for loosening of foundation bolts. | Yearly | 2014-01-23 | 2021-10-13 |  | 2022-10-12 | 276 | NOT DUE | Replenish or/ & discharge the grease specified on the "Caution plate".
LOP-011 | Coupling | Check the alignment between pump & motor. | 3 months | 2014-01-23 | 2021-12-14 |  | 2022-03-13 | 63 | NOT DUE | Replenish or/ & discharge the grease specified on the "Caution plate".
LOP-012 | Outer peripheral sections (motor). Vibration | Check with vibrometer, perception | Daily | 2014-01-23 | 2022-01-09 |  | 2022-01-10 | 1 | NOT DUE | Replenish or/ & discharge the grease specified on the "Caution plate".
LOP-013 | Outer peripheral sections (motor). Abnormal noise | Check by sound listening bar, acoustic sense. | Daily | 2014-01-23 | 2022-01-09 |  | 2022-01-10 | 1 | NOT DUE | Replenish or/ & discharge the grease specified on the "Caution plate".
LOP-014 | Outer peripheral sections (motor). Frame termperature | Check by Thermometer perception | Daily | 2014-01-23 | 2022-01-09 |  | 2022-01-10 | 1 | NOT DUE
LOP-015 | Outer peripheral sections (motor). Ventilation | Check the inlet & outlet air temperatures as well as flow rate through sense & by using thermometer | Monthly | 2014-01-23 | 2022-01-08 |  | 2022-02-07 | 29 | NOT DUE | Carry out periodical cleaning; do not forget to clean the pipe if an air cooler is installed to the motor.
LOP-016 | Power source. Voltage, current, etc. | Check at instrument panel | Daily | 2014-01-23 | 2022-01-09 |  | 2022-01-10 | 1 | NOT DUE | Carry out periodical cleaning; do not forget to clean the pipe if an air cooler is installed to the motor.
LOP-017 | Periphery of bearing. Bearing sound. | Check with sound listening bar | Daily | 2014-01-23 | 2022-01-09 |  | 2022-01-10 | 1 | NOT DUE | Carry out periodical cleaning; do not forget to clean the pipe if an air cooler is installed to the motor.
LOP-018 | Periphery of bearing. Bearing temperature. | Check with thermometer. | Daily | 2014-01-23 | 2022-01-09 |  | 2022-01-10 | 1 | NOT DUE | Carry out periodical cleaning.
LOP-019 | Periphery of bearing. Bearing vibration. | Check with vibrometer, perception | Daily | 2014-01-23 | 2022-01-09 |  | 2022-01-10 | 1 | NOT DUE | Carry out periodical cleaning.
LOP-020 | Periphery of bearing. Discharge grease | Check the color, odor & hardness | 3 months | 2014-01-23 | 2021-12-14 |  | 2022-03-13 | 63 | NOT DUE | Carry out periodical cleaning.
LOP-021 | Periphery of bearing. Oil leakage |  | Monthly | 2014-01-23 | 2022-01-08 |  | 2022-02-07 | 29 | NOT DUE | Check when then motor is not running
LOP-022 | Inside of motor. Wiring megOhm | By megger | 3 months | 2014-01-23 | 2021-12-14 |  | 2022-03-13 | 63 | NOT DUE | Check when then motor is not running
LOP-023 | Odor |  | Daily | 2014-01-23 | 2022-01-09 |  | 2022-01-10 | 1 | NOT DUE
LOP-024 | Inside of motor. Dust | Check for free of dust, foreign substance & water | Yearly | 2014-01-23 | 2021-10-13 |  | 2022-10-12 | 276 | NOT DUE
LOP-025 | Inside of terminal box. Compressed terminal | Additional tightening of bolts | Yearly | 2014-01-23 | 2021-10-13 |  | 2022-10-12 | 276 | NOT DUE
LOP-026 | Inside of terminal box. Terminal stand | Check for dust | Yearly | 2014-01-23 | 2021-10-13 |  | 2022-10-12 | 276 | NOT DUE
LOP-027 | Inside of terminal box. Lead wire | Check for scratch & crack on coating | Yearly | 2014-01-23 | 2021-10-13 |  | 2022-10-12 | 276 | NOT DUE
LOP-028 | Others. Conditon of coupling section | Check the coupling | Yearly | 2014-01-23 | 2021-10-13 |  | 2022-10-12 | 276 | NOT DUE
LOP-029 | Others. Tightening parts. | Check the leg bolts. Etc. | Yearly | 2014-01-23 | 2021-10-13 |  | 2022-10-12 | 276 | NOT DUE
Note: ME LO purifier feed pump is also the LO transfer pump
| Checked by: |  | Approved by: |  |  |  | Noted by:
|  | 3/E ALFRED M. BRIAN |  | C/E NHINO A. PADILLA |  |  |  | CAPT. GLENDEL S. CALLEDO
|  | Officer In-charge |  | Chief Engineer |  |  |  | Master
Formulas:
Due Date = DATE(YEAR([LOP])+1,MONTH([LOP]),DAY([LOP])-1)
Due Date = DATE(YEAR([LOP]),MONTH([LOP])+3,DAY([LOP])-1)
Back to Main MENU

## No.1 Stern Tube LO Pump
Name of Vessel: |  | GL IGUAZU | Class No.: |  | NK 140421
Vessel's Flag: |  | PANAMA | IMO No.: |  | 9599200
Name of Machinery: |  | No.1 Stern Tube LO Pump | Machinery Code No.: |  | STL01
Model: |  | NHG-0.5 | Running Hours:
Maker: |  | TAIKO |  | Reporting Date: | 2022-01-08
Code No. | Sub-category | Description | Intervals | Commisioning Date | Last Done (dd-mm-yy) | Last Done (Run Hours) | Due Date | Remaining Intervals | Status | Instruction | Remarks
STL01-001 | Bearing Metal | Check sliding surfaces for conditions of contact & flaw | Yearly | 2014-01-23 | 2021-10-07 |  | 2022-10-06 | 270 | NOT DUE | Measure outside & follow the procedures shown in table 2.
STL01-002 | Ball Bearing | Chech inner & outer balls for traces of exfoliation, & if found, replace with new ones. | 4 Years | 2014-01-23 | 2018-10-31 |  | 2022-10-30 | 294 | NOT DUE
STL01-003 | Gland packing | Check of proper fitting & amount of leakage. | 3 months | 2014-01-23 | 2022-01-08 |  | 2022-04-07 | 88 | NOT DUE
STL01-004 | Mechanical seal | Check conditions of mating faces | Yearly | N/A |  |  | 1900-12-30 |  |  |  | No mechanical seal as per manual
STL01-005 | Mechanical seal | Replace with new ones | 4 Years | N/A |  |  | 1903-12-30 |  |  | Measure width & follow the procedures shown in table 2. | No mechanical seal as per manual
STL01-006 | Oil Seal | Check amount leakage | 3 months | N/A |  |  | 1900-03-30 |  |  |  | No oil seal as per manual
STL01-007 | Oil Seal | Replace with new ones | Yearly | N/A |  |  | 1900-12-30 |  |  |  | No oil seal as per manual
STL01-008 | Shaft | Check conditions of contact, flaw in sliding faces, & bend of shaft. | 4 Years | 2014-01-23 | 2018-10-31 |  | 2022-10-30 | 294 | NOT DUE | refer to 6
STL01-009 | O-ring | Check surface flaw & condition of deterioration. | Yearly | 2014-01-23 | 2021-10-07 |  | 2022-10-06 | 270 | NOT DUE | Chack the leg bolts, etc.
STL01-010 | O-ring | Replace it if deformed. | 4 Years | 2014-01-23 | 2018-10-31 |  | 2022-10-30 | 294 | NOT DUE | Locate the source (of generation) & check
STL01-011 | Safety valve | Throttle discharge valve & see that the safety valve operates when discharge has risen | Yearly | 2014-01-23 | 2021-10-07 |  | 2022-10-06 | 270 | NOT DUE | Check the power source, load and ventilation.
STL01-012 | Gear | Check tootth surfaces,outside diameter, side face & connection with shaft. | 4 Years | 2014-01-23 | 2018-10-31 |  | 2022-10-30 | 294 | NOT DUE | Check the periphery of inlet & outlet ports for obstruction & the nets for dust.
STL01-013 | Shaft coupling bolts & rubber ring | Check the condition of wear & renew them if abnormal points are found. | Yearly | 2014-01-23 | 2021-10-07 |  | 2022-10-06 | 270 | NOT DUE | Take care the vibration from rated values.
STL01-014 | Foundation bolts | Check for loosening of foundation bolts. | Yearly | 2014-01-23 | 2021-10-07 |  | 2022-10-06 | 270 | NOT DUE | Replenish or/ & discharge the grease specified on the "Caution plate".
STL01-015 | Coupling | Check the alignment between pump & motor. | 3 months | 2014-01-23 | 2021-12-14 |  | 2022-03-13 | 63 | NOT DUE | Replenish or/ & discharge the grease specified on the "Caution plate".
STL01-016 | Outer peripheral sections (motor). Vibration | Check with vibrometer, perception | Daily | 2014-01-23 | 2022-01-09 |  | 2022-01-10 | 1 | NOT DUE | Replenish or/ & discharge the grease specified on the "Caution plate".
STL01-017 | Outer peripheral sections (motor). Abnormal noise | Check by sound listening bar, acoustic sense. | Daily | 2014-01-23 | 2022-01-09 |  | 2022-01-10 | 1 | NOT DUE | Replenish or/ & discharge the grease specified on the "Caution plate".
STL01-018 | Outer peripheral sections (motor). Frame termperature | Check by Thermometer perception | Daily | 2014-01-23 | 2022-01-09 |  | 2022-01-10 | 1 | NOT DUE
STL01-019 | Outer peripheral sections (motor). Ventilation | Check the inlet & outlet air temperatures as well as flow rate through sense & by using thermometer | Monthly | 2014-01-23 | 2022-01-08 |  | 2022-02-07 | 29 | NOT DUE | Carry out periodical cleaning; do not forget to clean the pipe if an air cooler is installed to the motor.
STL01-020 | Power source. Voltage, current, etc. | Check at instrument panel | Daily | 2014-01-23 | 2022-01-09 |  | 2022-01-10 | 1 | NOT DUE | Carry out periodical cleaning; do not forget to clean the pipe if an air cooler is installed to the motor.
STL01-021 | Periphery of bearing. Bearing sound. | Check with sound listening bar | Daily | 2014-01-23 | 2022-01-09 |  | 2022-01-10 | 1 | NOT DUE | Carry out periodical cleaning; do not forget to clean the pipe if an air cooler is installed to the motor.
STL01-022 | Periphery of bearing. Bearing temperature. | Check with thermometer. | Daily | 2014-01-23 | 2022-01-09 |  | 2022-01-10 | 1 | NOT DUE | Carry out periodical cleaning.
STL01-023 | Periphery of bearing. Bearing vibration. | Check with vibrometer, perception | Daily | 2014-01-23 | 2022-01-09 |  | 2022-01-10 | 1 | NOT DUE | Carry out periodical cleaning.
STL01-024 | Periphery of bearing. Discharge grease | Check the color, odor & hardness | 3 months | 2014-01-23 | 2021-12-14 |  | 2022-03-13 | 63 | NOT DUE | Carry out periodical cleaning.
STL01-025 | Periphery of bearing. Oil leakage |  | Monthly | 2014-01-23 | 2022-01-08 |  | 2022-02-07 | 29 | NOT DUE | Check when then motor is not running
STL01-026 | Inside of motor. Wiring megOhm | By megger | 3 months | 2014-01-23 | 2021-12-14 |  | 2022-03-13 | 63 | NOT DUE | Check when then motor is not running
STL01-027 | Odor |  | Daily | 2014-01-23 | 2022-01-09 |  | 2022-01-10 | 1 | NOT DUE
STL01-028 | Inside of motor. Dust | Check for free of dust, foreign substance & water | Yearly | 2014-01-23 | 2021-10-07 |  | 2022-10-06 | 270 | NOT DUE
STL01-029 | Inside of terminal box. Compressed terminal | Additional tightening of bolts | Yearly | 2014-01-23 | 2021-10-07 |  | 2022-10-06 | 270 | NOT DUE
STL01-030 | Inside of terminal box. Terminal stand | Check for dust | Yearly | 2014-01-23 | 2021-10-07 |  | 2022-10-06 | 270 | NOT DUE
STL01-031 | Inside of terminal box. Lead wire | Check for scratch & crack on coating | Yearly | 2014-01-23 | 2021-10-07 |  | 2022-10-06 | 270 | NOT DUE
STL01-032 | Others. Conditon of coupling section | Check the coupling | Yearly | 2014-01-23 | 2021-10-07 |  | 2022-10-06 | 270 | NOT DUE
STL01-033 | Others. Tightening parts. | Check the leg bolts. Etc. | Yearly | 2014-01-23 | 2021-10-07 |  | 2022-10-06 | 270 | NOT DUE
| Checked by: |  | Approved by: |  |  |  | Noted by:
|  | 3/E ALFRED M. BRIAN |  | C/E NHINO A. PADILLA |  |  |  | CAPT. GLENDEL S. CALLEDO
|  | Officer In-charge |  | Chief Engineer |  |  |  | Master
Formulas:
Due Date = DATE(YEAR([STL01])+1,MONTH([STL01]),DAY([STL01])-1)
Due Date = DATE(YEAR([STL01]),MONTH([STL01])+3,DAY([STL01])-1)
Back to Main MENU

## No.2 Stern Tube LO Pump
Name of Vessel: |  | GL IGUAZU | Class No.: |  | NK 140421
Vessel's Flag: |  | PANAMA | IMO No.: |  | 9599200
Name of Machinery: |  | No.2 Stern Tube LO Pump | Machinery Code No.: |  | STL02
Model: |  | NHG-0.5 | Running Hours:
Maker: |  | TAIKO |  | Reporting Date: | 2022-01-08
Code No. | Sub-category | Description | Intervals | Commisioning Date | Last Done (dd-mm-yy) | Last Done (Run Hours) | Due Date | Remaining Intervals | Status | Instruction | Remarks
STL02-001 | Bearing Metal | Check sliding surfaces for conditions of contact & flaw | Yearly | 2014-01-23 | 2021-10-07 |  | 2022-10-06 | 270 | NOT DUE | Measure outside & follow the procedures shown in table 2.
STL02-002 | Ball Bearing | Chech inner & outer balls for traces of exfoliation, & if found, replace with new ones. | 4 Years | 2014-01-23 | 2018-10-31 |  | 2022-10-30 | 294 | NOT DUE
STL02-003 | Gland packing | Check of proper fitting & amount of leakage. | 3 months | 2014-01-23 | 2021-12-14 |  | 2022-03-13 | 63 | NOT DUE
STL02-004 | Mechanical seal | Check conditions of mating faces | Yearly | N/A |  |  | 1900-12-30 |  |  |  | No mechanical seal as per manual
STL02-005 | Mechanical seal | Replace with new ones | 4 Years | N/A |  |  | 1903-12-30 |  |  | Measure width & follow the procedures shown in table 2. | No mechanical seal as per manual
STL02-006 | Oil Seal | Check amount leakage | 3 months | N/A |  |  | 1900-03-30 |  |  |  | No oil seal as per manual
STL02-007 | Oil Seal | Replace with new ones | Yearly | N/A |  |  | 1900-12-30 |  |  |  | No oil seal as per manual
STL02-008 | Shaft | Check conditions of contact, flaw in sliding faces, & bend of shaft. | 4 Years | 2014-01-23 | 2018-10-31 |  | 2022-10-30 | 294 | NOT DUE | refer to 6
STL02-009 | O-ring | Check surface flaw & condition of deterioration. | Yearly | 2014-01-23 | 2021-10-07 |  | 2022-10-06 | 270 | NOT DUE | Chack the leg bolts, etc.
STL02-010 | O-ring | Replace it if deformed. | 4 Years | 2014-01-23 | 2018-10-31 |  | 2022-10-30 | 294 | NOT DUE | Locate the source (of generation) & check
STL02-011 | Safety valve | Throttle discharge valve & see that the safety valve operates when discharge has risen | Yearly | 2014-01-23 | 2021-10-07 |  | 2022-10-06 | 270 | NOT DUE | Check the power source, load and ventilation.
STL02-012 | Gear | Check tootth surfaces,outside diameter, side face & connection with shaft. | 4 Years | 2014-01-23 | 2018-10-31 |  | 2022-10-30 | 294 | NOT DUE | Check the periphery of inlet & outlet ports for obstruction & the nets for dust.
STL02-013 | Shaft coupling bolts & rubber ring | Check the condition of wear & renew them if abnormal points are found. | Yearly | 2014-01-23 | 2021-10-07 |  | 2022-10-06 | 270 | NOT DUE | Take care the vibration from rated values.
STL02-014 | Foundation bolts | Check for loosening of foundation bolts. | Yearly | 2014-01-23 | 2021-10-07 |  | 2022-10-06 | 270 | NOT DUE | Replenish or/ & discharge the grease specified on the "Caution plate".
STL02-015 | Coupling | Check the alignment between pump & motor. | 3 months | 2014-01-23 | 2022-01-07 |  | 2022-04-06 | 87 | NOT DUE | Replenish or/ & discharge the grease specified on the "Caution plate".
STL02-016 | Outer peripheral sections (motor). Vibration | Check with vibrometer, perception | Daily | 2014-01-23 | 2022-01-09 |  | 2022-01-10 | 1 | NOT DUE | Replenish or/ & discharge the grease specified on the "Caution plate".
STL02-017 | Outer peripheral sections (motor). Abnormal noise | Check by sound listening bar, acoustic sense. | Daily | 2014-01-23 | 2022-01-09 |  | 2022-01-10 | 1 | NOT DUE | Replenish or/ & discharge the grease specified on the "Caution plate".
STL02-018 | Outer peripheral sections (motor). Frame termperature | Check by Thermometer perception | Daily | 2014-01-23 | 2022-01-09 |  | 2022-01-10 | 1 | NOT DUE
STL02-019 | Outer peripheral sections (motor). Ventilation | Check the inlet & outlet air temperatures as well as flow rate through sense & by using thermometer | Monthly | 2014-01-23 | 2022-01-08 |  | 2022-02-07 | 29 | NOT DUE | Carry out periodical cleaning; do not forget to clean the pipe if an air cooler is installed to the motor.
STL02-020 | Power source. Voltage, current, etc. | Check at instrument panel | Daily | 2014-01-23 | 2022-01-09 |  | 2022-01-10 | 1 | NOT DUE | Carry out periodical cleaning; do not forget to clean the pipe if an air cooler is installed to the motor.
STL02-021 | Periphery of bearing. Bearing sound. | Check with sound listening bar | Daily | 2014-01-23 | 2022-01-09 |  | 2022-01-10 | 1 | NOT DUE | Carry out periodical cleaning; do not forget to clean the pipe if an air cooler is installed to the motor.
STL02-022 | Periphery of bearing. Bearing temperature. | Check with thermometer. | Daily | 2014-01-23 | 2022-01-09 |  | 2022-01-10 | 1 | NOT DUE | Carry out periodical cleaning.
STL02-023 | Periphery of bearing. Bearing vibration. | Check with vibrometer, perception | Daily | 2014-01-23 | 2022-01-09 |  | 2022-01-10 | 1 | NOT DUE | Carry out periodical cleaning.
STL02-024 | Periphery of bearing. Discharge grease | Check the color, odor & hardness | 3 months | 2014-01-23 | 2021-12-14 |  | 2022-03-13 | 63 | NOT DUE | Carry out periodical cleaning.
STL02-025 | Periphery of bearing. Oil leakage |  | Monthly | 2014-01-23 | 2022-01-08 |  | 2022-02-07 | 29 | NOT DUE | Check when then motor is not running
STL02-026 | Inside of motor. Wiring megOhm | By megger | 3 months | 2014-01-23 | 2021-12-14 |  | 2022-03-13 | 63 | NOT DUE | Check when then motor is not running
STL02-027 | Odor |  | Daily | 2014-01-23 | 2022-01-09 |  | 2022-01-10 | 1 | NOT DUE
STL02-028 | Inside of motor. Dust | Check for free of dust, foreign substance & water | Yearly | 2014-01-23 | 2021-10-07 |  | 2022-10-06 | 270 | NOT DUE
STL02-029 | Inside of terminal box. Compressed terminal | Additional tightening of bolts | Yearly | 2014-01-23 | 2021-10-07 |  | 2022-10-06 | 270 | NOT DUE
STL02-030 | Inside of terminal box. Terminal stand | Check for dust | Yearly | 2014-01-23 | 2021-10-07 |  | 2022-10-06 | 270 | NOT DUE
STL02-031 | Inside of terminal box. Lead wire | Check for scratch & crack on coating | Yearly | 2014-01-23 | 2021-10-07 |  | 2022-10-06 | 270 | NOT DUE
STL02-032 | Others. Conditon of coupling section | Check the coupling | Yearly | 2014-01-23 | 2021-10-07 |  | 2022-10-06 | 270 | NOT DUE
STL02-033 | Others. Tightening parts. | Check the leg bolts. Etc. | Yearly | 2014-01-23 | 2021-10-07 |  | 2022-10-06 | 270 | NOT DUE
| Checked by: |  | Approved by: |  |  |  | Noted by:
|  | 3/E ALFRED M. BRIAN |  | C/E NHINO A. PADILLA |  |  |  | CAPT. GLENDEL S. CALLEDO
|  | Officer In-charge |  | Chief Engineer |  |  |  | Master
Formulas:
Due Date = DATE(YEAR([STL02])+1,MONTH([STL02]),DAY([STL02])-1)
Due Date = DATE(YEAR([STL02]),MONTH([STL02])+3,DAY([STL02])-1)
Back to Main MENU

## HFO Transfer Pump
Name of Vessel: |  | GL IGUAZU | Class No.: |  | NK 140421
Vessel's Flag: |  | PANAMA | IMO No.: |  | 9599200
Name of Machinery: |  | HFO Transfer Pump | Machinery Code No.: |  | FOT
Model: |  | VG-20MA | Running Hours:
Maker: |  | TAIKO |  | Reporting Date: | 2022-01-08
Code No. | Sub-category | Description | Intervals | Commisioning Date | Last Done (dd-mm-yy) | Last Done (Run Hours) | Due Date | Remaining Intervals | Status | Instruction | Remarks
FOT-001 | Bearing Metal | Check sliding surfaces for conditions of contact & flaw | Yearly | 2014-01-23 | 2021-11-08 |  | 2022-11-07 | 302 | NOT DUE | Measure outside & follow the procedures shown in table 2.
FOT-002 | Ball Bearing | Chech inner & outer balls for traces of exfoliation, & if found, replace with new ones. | 4 Years | 2014-01-23 | 2018-10-31 |  | 2022-10-30 | 294 | NOT DUE
FOT-003 | Oil Seal | Check of proper fitting & amount of leakage. | 3 months | 2014-01-23 | 2021-12-14 |  | 2022-03-13 | 63 | NOT DUE
FOT-004 | Mechanical seal | Check conditions of mating faces | Yearly | 2014-01-23 | 2021-11-08 |  | 2022-11-07 | 302 | NOT DUE
FOT-005 | Mechanical seal | Replace with new ones | 4 Years | 2014-01-23 | 2018-10-31 |  | 2022-10-30 | 294 | NOT DUE | Measure width & follow the procedures shown in table 2.
FOT-006 | Oil Seal | Check amount leakage | 3 months | 2014-01-23 | 2021-12-14 |  | 2022-03-13 | 63 | NOT DUE
FOT-007 | Oil Seal | Replace with new ones | Yearly | 2014-01-23 | 2021-11-08 |  | 2022-11-07 | 302 | NOT DUE
FOT-008 | Shaft | Check conditions of contact, flaw in sliding faces, & bend of shaft. | 4 Years | 2014-01-23 | 2018-10-31 |  | 2022-10-30 | 294 | NOT DUE | refer to 6
FOT-009 | O-ring | Check surface flaw & condition of deterioration. | Yearly | 2014-01-23 | 2021-11-08 |  | 2022-11-07 | 302 | NOT DUE | Chack the leg bolts, etc.
FOT-010 | O-ring | Replace it if deformed. | 4 Years | 2014-01-23 | 2018-10-31 |  | 2022-10-30 | 294 | NOT DUE | Locate the source (of generation) & check
FOT-011 | Safety valve | Throttle discharge valve & see that the safety valve operates when discharge has risen | Yearly | 2014-01-23 | 2021-10-29 |  | 2022-10-28 | 292 | NOT DUE | Check the power source, load and ventilation.
FOT-012 | Gear | Check tootth surfaces,outside diameter, side face & connection with shaft. | 4 Years | 2014-01-23 | 2018-10-31 |  | 2022-10-30 | 294 | NOT DUE | Check the periphery of inlet & outlet ports for obstruction & the nets for dust.
FOT-013 | Shaft coupling bolts & rubber ring | Check the condition of wear & renew them if abnormal points are found. | Yearly | 2014-01-23 | 2021-10-29 |  | 2022-10-28 | 292 | NOT DUE | Take care the vibration from rated values.
FOT-014 | Foundation bolts | Check for loosening of foundation bolts. | Yearly | 2014-01-23 | 2021-10-29 |  | 2022-10-28 | 292 | NOT DUE | Replenish or/ & discharge the grease specified on the "Caution plate".
FOT-015 | Coupling | Check the alignment between pump & motor. | 3 months | 2014-01-23 | 2021-12-14 |  | 2022-03-13 | 63 | NOT DUE | Replenish or/ & discharge the grease specified on the "Caution plate".
FOT-016 | Outer peripheral sections (motor). Vibration | Check with vibrometer, perception | Daily | 2014-01-23 | 2022-01-09 |  | 2022-01-10 | 1 | NOT DUE | Replenish or/ & discharge the grease specified on the "Caution plate".
FOT-017 | Outer peripheral sections (motor). Abnormal noise | Check by sound listening bar, acoustic sense. | Daily | 2014-01-23 | 2022-01-09 |  | 2022-01-10 | 1 | NOT DUE | Replenish or/ & discharge the grease specified on the "Caution plate".
FOT-018 | Outer peripheral sections (motor). Frame termperature | Check by Thermometer perception | Daily | 2014-01-23 | 2022-01-09 |  | 2022-01-10 | 1 | NOT DUE
FOT-019 | Outer peripheral sections (motor). Ventilation | Check the inlet & outlet air temperatures as well as flow rate through sense & by using thermometer | Monthly | 2014-01-23 | 2022-01-08 |  | 2022-02-07 | 29 | NOT DUE | Carry out periodical cleaning; do not forget to clean the pipe if an air cooler is installed to the motor.
FOT-020 | Power source. Voltage, current, etc. | Check at instrument panel | Daily | 2014-01-23 | 2022-01-09 |  | 2022-01-10 | 1 | NOT DUE | Carry out periodical cleaning; do not forget to clean the pipe if an air cooler is installed to the motor.
FOT-021 | Periphery of bearing. Bearing sound. | Check with sound listening bar | Daily | 2014-01-23 | 2022-01-09 |  | 2022-01-10 | 1 | NOT DUE | Carry out periodical cleaning; do not forget to clean the pipe if an air cooler is installed to the motor.
FOT-022 | Periphery of bearing. Bearing temperature. | Check with thermometer. | Daily | 2014-01-23 | 2022-01-09 |  | 2022-01-10 | 1 | NOT DUE | Carry out periodical cleaning.
FOT-023 | Periphery of bearing. Bearing vibration. | Check with vibrometer, perception | Daily | 2014-01-23 | 2022-01-09 |  | 2022-01-10 | 1 | NOT DUE | Carry out periodical cleaning.
FOT-024 | Periphery of bearing. Discharge grease | Check the color, odor & hardness | 3 months | 2014-01-23 | 2021-12-14 |  | 2022-03-13 | 63 | NOT DUE | Carry out periodical cleaning.
FOT-025 | Periphery of bearing. Oil leakage |  | Monthly | 2014-01-23 | 2022-01-08 |  | 2022-02-07 | 29 | NOT DUE | Check when then motor is not running
FOT-026 | Inside of motor. Wiring megOhm | By megger | 3 months | 2014-01-23 | 2021-12-14 |  | 2022-03-13 | 63 | NOT DUE | Check when then motor is not running
FOT-027 | Odor |  | Daily | 2014-01-23 | 2022-01-09 |  | 2022-01-10 | 1 | NOT DUE
FOT-028 | Inside of motor. Dust | Check for free of dust, foreign substance & water | Yearly | 2014-01-23 | 2021-10-29 |  | 2022-10-28 | 292 | NOT DUE
FOT-029 | Inside of terminal box. Compressed terminal | Additional tightening of bolts | Yearly | 2014-01-23 | 2021-10-29 |  | 2022-10-28 | 292 | NOT DUE
FOT-030 | Inside of terminal box. Terminal stand | Check for dust | Yearly | 2014-01-23 | 2021-10-29 |  | 2022-10-28 | 292 | NOT DUE
FOT-031 | Inside of terminal box. Lead wire | Check for scratch & crack on coating | Yearly | 2014-01-23 | 2021-10-29 |  | 2022-10-28 | 292 | NOT DUE
FOT-032 | Others. Conditon of coupling section | Check the coupling | Yearly | 2014-01-23 | 2021-10-29 |  | 2022-10-28 | 292 | NOT DUE
FOT-033 | Others. Tightening parts. | Check the leg bolts. Etc. | Yearly | 2014-01-23 | 2021-10-29 |  | 2022-10-28 | 292 | NOT DUE
| Checked by: |  | Approved by: |  |  |  | Noted by:
|  | 3/E ALFRED M. BRIAN |  | C/E NHINO A. PADILLA |  |  |  | CAPT. GLENDEL S. CALLEDO
|  | Officer In-charge |  | Chief Engineer |  |  |  | Master
Formulas:
Due Date = DATE(YEAR([FOT])+1,MONTH([FOT]),DAY([FOT])-1)
Due Date = DATE(YEAR([FOT]),MONTH([FOT])+3,DAY([FOT])-1)
Back to Main MENU

## DO Transfer Pump
Name of Vessel: |  | GL IGUAZU | Class No.: |  | NK 140421
Vessel's Flag: |  | PANAMA | IMO No.: |  | 9599200
Name of Machinery: |  | DO Transfer Pump | Machinery Code No.: |  | DOT
Model: |  | VG-5MA | Running Hours:
Maker: |  | TAIKO |  | Reporting Date: | 2022-01-08
Code No. | Sub-category | Description | Intervals | Commisioning Date | Last Done (dd-mm-yy) | Last Done (Run Hours) | Due Date | Remaining Intervals | Status | Instruction | Remarks
DOT-001 | Bearing Metal | Check sliding surfaces for conditions of contact & flaw | Yearly | 2014-01-23 | 2021-10-15 |  | 2022-10-14 | 278 | NOT DUE | Measure outside & follow the procedures shown in table 2.
DOT-002 | Ball Bearing | Chech inner & outer balls for traces of exfoliation, & if found, replace with new ones. | 4 Years | 2014-01-23 | 2018-10-31 |  | 2022-10-30 | 294 | NOT DUE
DOT-003 | Oil Seal | Check of proper fitting & amount of leakage. | 3 months | 2014-01-23 | 2021-12-14 |  | 2022-03-13 | 63 | NOT DUE |  | Visual /good condition
DOT-004 | Mechanical seal | Check conditions of mating faces | Yearly | 2014-01-23 | 2021-10-24 |  | 2022-10-23 | 287 | NOT DUE |  | Visual /good condition
DOT-005 | Mechanical seal | Replace with new ones | 4 Years | 2014-01-23 | 2018-10-31 |  | 2022-10-30 | 294 | NOT DUE | Measure width & follow the procedures shown in table 2.
DOT-006 | Oil Seal | Check amount leakage | 3 months | 2014-01-23 | 2021-12-14 |  | 2022-03-13 | 63 | NOT DUE |  | VISUAL INSPECTION
DOT-007 | Oil Seal | Replace with new ones | Yearly | 2014-01-23 | 2021-10-15 |  | 2022-10-14 | 278 | NOT DUE |  | Visual /good condition
DOT-008 | Shaft | Check conditions of contact, flaw in sliding faces, & bend of shaft. | 4 Years | 2014-01-23 | 2018-10-31 |  | 2022-10-30 | 294 | NOT DUE | refer to 6
DOT-009 | O-ring | Check surface flaw & condition of deterioration. | Yearly | 2014-01-23 | 2021-10-15 |  | 2022-10-14 | 278 | NOT DUE | Chack the leg bolts, etc.
DOT-010 | O-ring | Replace it if deformed. | 4 Years | 2014-01-23 | 2018-10-31 |  | 2022-10-30 | 294 | NOT DUE | Locate the source (of generation) & check
DOT-011 | Safety valve | Throttle discharge valve & see that the safety valve operates when discharge has risen | Yearly | 2014-01-23 | 2021-10-15 |  | 2022-10-14 | 278 | NOT DUE | Check the power source, load and ventilation.
DOT-012 | Gear | Check tootth surfaces,outside diameter, side face & connection with shaft. | 4 Years | 2014-01-23 | 2018-10-31 |  | 2022-10-30 | 294 | NOT DUE | Check the periphery of inlet & outlet ports for obstruction & the nets for dust.
DOT-013 | Shaft coupling bolts & rubber ring | Check the condition of wear & renew them if abnormal points are found. | Yearly | 2014-01-23 | 2021-10-15 |  | 2022-10-14 | 278 | NOT DUE | Take care the vibration from rated values.
DOT-014 | Foundation bolts | Check for loosening of foundation bolts. | Yearly | 2014-01-23 | 2021-10-15 |  | 2022-10-14 | 278 | NOT DUE | Replenish or/ & discharge the grease specified on the "Caution plate".
DOT-015 | Coupling | Check the alignment between pump & motor. | 3 months | 2014-01-23 | 2021-12-14 |  | 2022-03-13 | 63 | NOT DUE | Replenish or/ & discharge the grease specified on the "Caution plate".
DOT-016 | Outer peripheral sections (motor). Vibration | Check with vibrometer, perception | Daily | 2014-01-23 | 2022-01-09 |  | 2022-01-10 | 1 | NOT DUE | Replenish or/ & discharge the grease specified on the "Caution plate".
DOT-017 | Outer peripheral sections (motor). Abnormal noise | Check by sound listening bar, acoustic sense. | Daily | 2014-01-23 | 2022-01-09 |  | 2022-01-10 | 1 | NOT DUE | Replenish or/ & discharge the grease specified on the "Caution plate".
DOT-018 | Outer peripheral sections (motor). Frame termperature | Check by Thermometer perception | Daily | 2014-01-23 | 2022-01-09 |  | 2022-01-10 | 1 | NOT DUE
DOT-019 | Outer peripheral sections (motor). Ventilation | Check the inlet & outlet air temperatures as well as flow rate through sense & by using thermometer | Monthly | 2014-01-23 | 2022-01-08 |  | 2022-02-07 | 29 | NOT DUE | Carry out periodical cleaning; do not forget to clean the pipe if an air cooler is installed to the motor.
DOT-020 | Power source. Voltage, current, etc. | Check at instrument panel | Daily | 2014-01-23 | 2022-01-09 |  | 2022-01-10 | 1 | NOT DUE | Carry out periodical cleaning; do not forget to clean the pipe if an air cooler is installed to the motor.
DOT-021 | Periphery of bearing. Bearing sound. | Check with sound listening bar | Daily | 2014-01-23 | 2022-01-09 |  | 2022-01-10 | 1 | NOT DUE | Carry out periodical cleaning; do not forget to clean the pipe if an air cooler is installed to the motor.
DOT-022 | Periphery of bearing. Bearing temperature. | Check with thermometer. | Daily | 2014-01-23 | 2022-01-09 |  | 2022-01-10 | 1 | NOT DUE | Carry out periodical cleaning.
DOT-023 | Periphery of bearing. Bearing vibration. | Check with vibrometer, perception | Daily | 2014-01-23 | 2022-01-09 |  | 2022-01-10 | 1 | NOT DUE | Carry out periodical cleaning.
DOT-024 | Periphery of bearing. Discharge grease | Check the color, odor & hardness | 3 months | 2014-01-23 | 2021-12-14 |  | 2022-03-13 | 63 | NOT DUE | Carry out periodical cleaning.
DOT-025 | Periphery of bearing. Oil leakage |  | Monthly | 2014-01-23 | 2022-01-08 |  | 2022-02-07 | 29 | NOT DUE | Check when then motor is not running
DOT-026 | Inside of motor. Wiring megOhm | By megger | 3 months | 2014-01-23 | 2021-12-14 |  | 2022-03-13 | 63 | NOT DUE | Check when then motor is not running
DOT-027 | Odor |  | Daily | 2014-01-23 | 2022-01-09 |  | 2022-01-10 | 1 | NOT DUE
DOT-028 | Inside of motor. Dust | Check for free of dust, foreign substance & water | Yearly | 2014-01-23 | 2021-10-15 |  | 2022-10-14 | 278 | NOT DUE
DOT-029 | Inside of terminal box. Compressed terminal | Additional tightening of bolts | Yearly | 2014-01-23 | 2021-10-15 |  | 2022-10-14 | 278 | NOT DUE
DOT-030 | Inside of terminal box. Terminal stand | Check for dust | Yearly | 2014-01-23 | 2021-10-15 |  | 2022-10-14 | 278 | NOT DUE
DOT-031 | Inside of terminal box. Lead wire | Check for scratch & crack on coating | Yearly | 2014-01-23 | 2021-10-15 |  | 2022-10-14 | 278 | NOT DUE
DOT-032 | Others. Conditon of coupling section | Check the coupling | Yearly | 2014-01-23 | 2021-10-15 |  | 2022-10-14 | 278 | NOT DUE
DOT-033 | Others. Tightening parts. | Check the leg bolts. Etc. | Yearly | 2014-01-23 | 2021-10-15 |  | 2022-10-14 | 278 | NOT DUE
| Checked by: |  | Approved by: |  |  |  | Noted by:
|  | 3/E ALFRED M. BRIAN |  | C/E NHINO A. PADILLA |  |  |  | CAPT. GLENDEL S. CALLEDO
|  | Officer In-charge |  | Chief Engineer |  |  |  | Master
Formulas:
Due Date = DATE(YEAR([DOT])+1,MONTH([DOT]),DAY([DOT])-1)
Due Date = DATE(YEAR([DOT]),MONTH([DOT])+3,DAY([DOT])-1)
Back to Main MENU

## No.1 FO Supply Pump
Name of Vessel: |  | GL IGUAZU | Class No.: |  | NK 140421
Vessel's Flag: |  | PANAMA | IMO No.: |  | 9599200
Name of Machinery: |  | No.1 FO Supply Pump | Machinery Code No.: |  | SUP01
Model: |  | MSDK-5MA | Running Hours: |  | 35434.4
Maker: |  | TAIKO |  | Reporting Date: | 2022-01-08
Code No. | Sub-category | Description | Intervals | Commisioning Date | Last Done (dd-mm-yy) | Last Done (Run Hours) | Due Date | Remaining Intervals | Status | Instruction | Remarks
SUP01-001 | Ball Bearing | Check if traces of exfoliation are found in inner & outer races or on ball surfaces. | 20000 | 2014-01-23 | 2021-03-17 | 32040 | 2023-11-30 21:36 | 16605.6 | NOT DUE | If the traces exist, replace it with new ones.
SUP01-002 | Mechanical seal | Check for leakage | 600 | 2014-01-23 | 2021-12-10 | 35319.7 | 2022-01-28 05:18 | 485.3 | NOT DUE
SUP01-003 | Mechanical seal | Check sliding surfaces conditions | 8000 | 2014-01-23 | 2021-03-17 | 32040 | 2022-07-18 21:36 | 4605.6 | NOT DUE
SUP01-004 | Mechanical seal | Replace if necessary | 20000 | 2014-01-23 | 2021-03-17 | 32040 | 2023-11-30 21:36 | 16605.6 | NOT DUE
SUP01-005 | O-ring | Check surfaces for flaw, hardening, & deterioration. | 8000 | 2014-01-23 | 2021-03-17 | 32040 | 2022-07-18 21:36 | 4605.6 | NOT DUE | Replace if necessary.
SUP01-006 | O-ring | Replace with new ones | 20000 | 2014-01-23 | 2021-03-17 | 32040 | 2023-11-30 21:36 | 16605.6 | NOT DUE
SUP01-007 | Relief Valve | Throttle the discharge valve to increase the discharge pressure, & then check how the relief valve operates. | 8000 | 2014-01-23 | 2021-03-17 | 32040 | 2022-07-18 21:36 | 4605.6 | NOT DUE
SUP01-008 | Casing | Check the damage or the contact where rotors are contained. | 8000 | 2014-01-23 | 2021-03-17 | 32040 | 2022-07-18 21:36 | 4605.6 | NOT DUE | Replace if necessary.
SUP01-009 | Power rotor & Idler rotor | Check for the flaw, deformation & contact on rotor surfaces, peripheries & sliding surfaces. | 8000 | 2014-01-23 | 2021-03-17 | 32040 | 2022-07-18 21:36 | 4605.6 | NOT DUE | Replace if necessary.
SUP01-010 | Grease | Replace it if the pump is disassembled/ Supply it to the portions shown in the grease nipple (210) | 600 | 2014-01-23 | 2022-01-07 | 35414.9 | 2022-02-01 04:30 | 580.5 | NOT DUE | Quantities of grease supplied should be as per table 3.
SUP01-011 | Coupling elements | check wear conditions. | 8000 | 2014-01-23 | 2021-03-17 | 32040 | 2022-07-18 21:36 | 4605.6 | NOT DUE | Replace if necessary.
SUP01-012 | Foundation bolts | Check if they are loose. | 8000 | 2014-01-23 | 2021-03-17 | 32040 | 2022-07-18 21:36 | 4605.6 | NOT DUE
SUP01-013 | Outer peripheral sections (motor). Vibration | Check with vibrometer, perception | Daily | 2014-01-23 | 2022-01-09 |  | 2022-01-10 | 1 | NOT DUE | Chack the leg bolts, etc.
SUP01-014 | Outer peripheral sections (motor). Abnormal noise | Check by sound listening bar, acoustic sense. | Daily | 2014-01-23 | 2022-01-09 |  | 2022-01-10 | 1 | NOT DUE | Locate the source (of generation) & check
SUP01-015 | Outer peripheral sections (motor). Frame termperature | Check by Thermometer perception | Daily | 2014-01-23 | 2022-01-09 |  | 2022-01-10 | 1 | NOT DUE | Check the power source, load and ventilation.
SUP01-016 | Outer peripheral sections (motor). Ventilation | Check the inlet & outlet air temperatures as well as flow rate through sense & by using thermometer | Monthly | 2014-01-23 | 2022-01-08 |  | 2022-02-07 | 29 | NOT DUE | Check the periphery of inlet & outlet ports for obstruction & the nets for dust.
SUP01-017 | Power source. Voltage, current, etc. | Check at instrument panel | Daily | 2014-01-23 | 2022-01-09 |  | 2022-01-10 | 1 | NOT DUE | Take care the vibration from rated values.
SUP01-018 | Periphery of bearing. Bearing sound. | Check with sound listening bar | Daily | 2014-01-23 | 2022-01-09 |  | 2022-01-10 | 1 | NOT DUE | Replenish or/ & discharge the grease specified on the "Caution plate".
SUP01-019 | Periphery of bearing. Bearing temperature. | Check with thermometer. | Daily | 2014-01-23 | 2022-01-09 |  | 2022-01-10 | 1 | NOT DUE | Replenish or/ & discharge the grease specified on the "Caution plate".
SUP01-020 | Periphery of bearing. Bearing vibration. | Check with vibrometer, perception | Daily | 2014-01-23 | 2022-01-09 |  | 2022-01-10 | 1 | NOT DUE | Replenish or/ & discharge the grease specified on the "Caution plate".
SUP01-021 | Periphery of bearing. Discharge grease | Check the color, odor & hardness | 3 months | 2014-01-23 | 2021-12-14 |  | 2022-03-13 | 63 | NOT DUE | Replenish or/ & discharge the grease specified on the "Caution plate".
SUP01-022 | Periphery of bearing. Oil leakage |  | Monthly | 2014-01-23 | 2022-01-08 |  | 2022-02-07 | 29 | NOT DUE
SUP01-023 | Inside of motor. Wiring megOhm | By megger | 3 months | 2014-01-23 | 2021-12-14 |  | 2022-03-13 | 63 | NOT DUE | Carry out periodical cleaning; do not forget to clean the pipe if an air cooler is installed to the motor.
SUP01-024 | Odor |  | Daily | 2014-01-23 | 2022-01-09 |  | 2022-01-10 | 1 | NOT DUE | Carry out periodical cleaning; do not forget to clean the pipe if an air cooler is installed to the motor.
SUP01-025 | Inside of motor. Dust | Check for free of dust, foreign substance & water | Yearly | 2014-01-23 | 2021-03-17 |  | 2022-03-16 | 66 | NOT DUE | Carry out periodical cleaning; do not forget to clean the pipe if an air cooler is installed to the motor.
SUP01-026 | Inside of terminal box. Compressed terminal | Additional tightening of bolts | Yearly | 2014-01-23 | 2021-03-17 |  | 2022-03-16 | 66 | NOT DUE | Carry out periodical cleaning.
SUP01-027 | Inside of terminal box. Terminal stand | Check for dust | Yearly | 2014-01-23 | 2021-03-17 |  | 2022-03-16 | 66 | NOT DUE | Carry out periodical cleaning.
SUP01-028 | Inside of terminal box. Lead wire | Check for scratch & crack on coating | Yearly | 2014-01-23 | 2021-03-17 |  | 2022-03-16 | 66 | NOT DUE | Carry out periodical cleaning.
SUP01-029 | Others. Conditon of coupling section | Check the coupling | Yearly | 2014-01-23 | 2021-03-17 |  | 2022-03-16 | 66 | NOT DUE | Check when then motor is not running
SUP01-030 | Others. Tightening parts. | Check the leg bolts. Etc. | Yearly | 2014-01-23 | 2021-03-17 |  | 2022-03-16 | 66 | NOT DUE | Check when then motor is not running
| Checked by: |  | Approved by: |  |  |  | Noted by:
|  | 3/E ALFRED M. BRIAN |  | C/E NHINO A. PADILLA |  |  |  | CAPT. GLENDEL S. CALLEDO
|  | Officer In-charge |  | Chief Engineer |  |  |  | Master
Formulas:
Due Date = IF([Remaining Intervals]<=20000,F5+([Remaining Intervals]/24),"error")
Due Date = DATE(YEAR([SUP01]),MONTH([SUP01]),DAY([SUP01])+1)
Back to Main MENU

## No.2 FO Supply Pump
Name of Vessel: |  | GL IGUAZU | Class No.: |  | NK 140421
Vessel's Flag: |  | PANAMA | IMO No.: |  | 9599200
Name of Machinery: |  | No.2 FO Supply Pump | Machinery Code No.: |  | SUP02
Model: |  | MSDK-5MA | Running Hours: |  | 31813.8
Maker: |  | TAIKO |  | Reporting Date: | 2022-01-08
Code No. | Sub-category | Description | Intervals | Commisioning Date | Last Done (dd-mm-yy) | Last Done (Run Hours) | Due Date | Remaining Intervals | Status | Instruction | Remarks
SUP02-001 | Ball Bearing | Check if traces of exfoliation are found in inner & outer races or on ball surfaces. | 20000 | 2014-01-23 | 2020-01-16 | 21283 | 2023-02-06 13:12 | 9469.2 | NOT DUE | If the traces exist, replace it with new ones. | 1/16/2020 checked and replaced
SUP02-002 | Mechanical seal | Check for leakage | 600 | 2014-01-23 | 2021-10-24 | 30796 | 2021-12-21 14:12 | -417.8 | OVERDUE |  | 1/16/2020 checked and replaced
SUP02-003 | Mechanical seal | Check sliding surfaces conditions | 8000 | 2014-01-23 | 2020-01-16 | 27171 | 2022-05-27 21:12 | 3357.2 | NOT DUE |  | 1/16/2020 checked and replaced
SUP02-004 | Mechanical seal | Replace if necessary | 20000 | 2014-01-23 | 2020-01-16 | 21283 | 2023-02-06 13:12 | 9469.2 | NOT DUE |  | 1/16/2020 checked and replaced
SUP02-005 | O-ring | Check surfaces for flaw, hardening, & deterioration. | 8000 | 2014-01-23 | 2020-01-16 | 27171 | 2022-05-27 21:12 | 3357.2 | NOT DUE | Replace if necessary. | 1/16/2020 checked and replaced
SUP02-006 | O-ring | Replace with new ones | 20000 | 2014-01-23 | 2020-01-16 | 21283 | 2023-02-06 13:12 | 9469.2 | NOT DUE |  | 1/16/2020 checked and replaced
SUP02-007 | Relief Valve | Throttle the discharge valve to increase the discharge pressure, & then check how the relief valve operates. | 8000 | 2014-01-23 | 2020-01-16 | 27171 | 2022-05-27 21:12 | 3357.2 | NOT DUE
SUP02-008 | Casing | Check the damage or the contact where rotors are contained. | 8000 | 2014-01-23 | 2020-01-16 | 27171 | 2022-05-27 21:12 | 3357.2 | NOT DUE | Replace if necessary.
SUP02-009 | Power rotor & Idler rotor | Check for the flaw, deformation & contact on rotor surfaces, peripheries & sliding surfaces. | 8000 | 2014-01-23 | 2020-01-16 | 27171 | 2022-05-27 21:12 | 3357.2 | NOT DUE | Replace if necessary.
SUP02-010 | Grease | Replace it if the pump is disassembled/ Supply it to the portions shown in the grease nipple (210) | 600 | 2014-01-23 | 2022-01-07 | 31813.8 | 2022-02-02 | 600 | NOT DUE | Quantities of grease supplied should be as per table 3.
SUP02-011 | Coupling elements | check wear conditions. | 8000 | 2014-01-23 | 2020-01-16 | 27171 | 2022-05-27 21:12 | 3357.2 | NOT DUE | Replace if necessary.
SUP02-012 | Foundation bolts | Check if they are loose. | 8000 | 2014-01-23 | 2020-01-16 | 27171 | 2022-05-27 21:12 | 3357.2 | NOT DUE
SUP02-013 | Outer peripheral sections (motor). Vibration | Check with vibrometer, perception | Daily | 2014-01-23 | 2022-01-09 |  | 2022-01-10 | 1 | NOT DUE | Chack the leg bolts, etc.
SUP02-014 | Outer peripheral sections (motor). Abnormal noise | Check by sound listening bar, acoustic sense. | Daily | 2014-01-23 | 2022-01-09 |  | 2022-01-10 | 1 | NOT DUE | Locate the source (of generation) & check
SUP02-015 | Outer peripheral sections (motor). Frame termperature | Check by Thermometer perception | Daily | 2014-01-23 | 2022-01-09 |  | 2022-01-10 | 1 | NOT DUE | Check the power source, load and ventilation.
SUP02-016 | Outer peripheral sections (motor). Ventilation | Check the inlet & outlet air temperatures as well as flow rate through sense & by using thermometer | Monthly | 2014-01-23 | 2022-01-08 |  | 2022-02-07 | 29 | NOT DUE | Check the periphery of inlet & outlet ports for obstruction & the nets for dust.
SUP02-017 | Power source. Voltage, current, etc. | Check at instrument panel | Daily | 2014-01-23 | 2022-01-09 |  | 2022-01-10 | 1 | NOT DUE | Take care the vibration from rated values.
SUP02-018 | Periphery of bearing. Bearing sound. | Check with sound listening bar | Daily | 2014-01-23 | 2022-01-09 |  | 2022-01-10 | 1 | NOT DUE | Replenish or/ & discharge the grease specified on the "Caution plate".
SUP02-019 | Periphery of bearing. Bearing temperature. | Check with thermometer. | Daily | 2014-01-23 | 2022-01-09 |  | 2022-01-10 | 1 | NOT DUE | Replenish or/ & discharge the grease specified on the "Caution plate".
SUP02-020 | Periphery of bearing. Bearing vibration. | Check with vibrometer, perception | Daily | 2014-01-23 | 2022-01-09 |  | 2022-01-10 | 1 | NOT DUE | Replenish or/ & discharge the grease specified on the "Caution plate".
SUP02-021 | Periphery of bearing. Discharge grease | Check the color, odor & hardness | 3 months | 2014-01-23 | 2021-12-14 |  | 2022-03-13 | 63 | NOT DUE | Replenish or/ & discharge the grease specified on the "Caution plate".
SUP02-022 | Periphery of bearing. Oil leakage |  | Monthly | 2014-01-23 | 2022-01-08 |  | 2022-02-07 | 29 | NOT DUE
SUP02-023 | Inside of motor. Wiring megOhm | By megger | 3 months | 2014-01-23 | 2021-12-14 |  | 2022-03-13 | 63 | NOT DUE | Carry out periodical cleaning; do not forget to clean the pipe if an air cooler is installed to the motor.
SUP02-024 | Odor |  | Daily | 2014-01-23 | 2022-01-09 |  | 2022-01-10 | 1 | NOT DUE | Carry out periodical cleaning; do not forget to clean the pipe if an air cooler is installed to the motor.
SUP02-025 | Inside of motor. Dust | Check for free of dust, foreign substance & water | Yearly | 2014-01-23 | 2021-09-10 |  | 2022-09-09 | 243 | NOT DUE | Carry out periodical cleaning; do not forget to clean the pipe if an air cooler is installed to the motor.
SUP02-026 | Inside of terminal box. Compressed terminal | Additional tightening of bolts | Yearly | 2014-01-23 | 2021-09-10 |  | 2022-09-09 | 243 | NOT DUE | Carry out periodical cleaning.
SUP02-027 | Inside of terminal box. Terminal stand | Check for dust | Yearly | 2014-01-23 | 2021-09-10 |  | 2022-09-09 | 243 | NOT DUE | Carry out periodical cleaning.
SUP02-028 | Inside of terminal box. Lead wire | Check for scratch & crack on coating | Yearly | 2014-01-23 | 2021-09-10 |  | 2022-09-09 | 243 | NOT DUE | Carry out periodical cleaning.
SUP02-029 | Others. Conditon of coupling section | Check the coupling | Yearly | 2014-01-23 | 2021-09-10 |  | 2022-09-09 | 243 | NOT DUE | Check when then motor is not running
SUP02-030 | Others. Tightening parts. | Check the leg bolts. Etc. | Yearly | 2014-01-23 | 2021-09-10 |  | 2022-09-09 | 243 | NOT DUE | Check when then motor is not running
| Checked by: |  | Approved by: |  |  |  | Noted by:
|  | 3/E ALFRED M. BRIAN |  | C/E NHINO A. PADILLA |  |  |  | CAPT. GLENDEL S. CALLEDO
|  | Officer In-charge |  | Chief Engineer |  |  |  | Master
Formulas:
Due Date = IF([Remaining Intervals]<=20000,F5+([Remaining Intervals]/24),"error")
Due Date = DATE(YEAR([SUP02]),MONTH([SUP02]),DAY([SUP02])+1)
Back to Main MENU

## No.1 FO Circulating Pump
Name of Vessel: |  | GL IGUAZU | Class No.: |  | NK 140421
Vessel's Flag: |  | PANAMA | IMO No.: |  | 9599200
Name of Machinery: |  | No.1 FO Circulating Pump | Machinery Code No.: |  | CIR01
Model: |  | MSDK-10HMA | Running Hours: |  | 38770.8
Maker: |  | TAIKO |  | Reporting Date: | 2022-01-08
Code No. | Sub-category | Description | Intervals | Commisioning Date | Last Done (dd-mm-yy) | Last Done (Run Hours) | Due Date | Remaining Intervals | Status | Instruction | Remarks
CIR01-001 | Ball Bearing | Check if traces of exfoliation are found in inner & outer races or on ball surfaces. | 20000 | 2014-01-23 | 2020-11-10 | 34056 | 2023-10-06 21:12 | 15285.2 | NOT DUE | If the traces exist, replace it with new ones.
CIR01-002 | Mechanical seal | Check for leakage | 600 | 2014-01-23 | 2021-12-10 | 38656.2 | 2022-01-28 05:24 | 485.4 | NOT DUE
CIR01-003 | Mechanical seal | Check sliding surfaces conditions | 8000 | 2014-01-23 | 2020-11-10 | 34056 | 2022-05-24 21:12 | 3285.2 | NOT DUE
CIR01-004 | Mechanical seal | Replace if necessary | 20000 | 2014-01-23 | 2020-11-10 | 34056 | 2023-10-06 21:12 | 15285.2 | NOT DUE
CIR01-005 | O-ring | Check surfaces for flaw, hardening, & deterioration. | 8000 | 2014-01-23 | 2020-11-10 | 34056 | 2022-05-24 21:12 | 3285.2 | NOT DUE | Replace if necessary.
CIR01-006 | O-ring | Replace with new ones | 20000 | 2014-01-23 | 2020-11-10 | 34056 | 2023-10-06 21:12 | 15285.2 | NOT DUE
CIR01-007 | Relief Valve | Throttle the discharge valve to increase the discharge pressure, & then check how the relief valve operates. | 8000 | 2014-01-23 | 2020-11-10 | 34056 | 2022-05-24 21:12 | 3285.2 | NOT DUE
CIR01-008 | Casing | Check the damage or the contact where rotors are contained. | 8000 | 2014-01-23 | 2020-11-10 | 34056 | 2022-05-24 21:12 | 3285.2 | NOT DUE | Replace if necessary.
CIR01-009 | Power rotor & Idler rotor | Check for the flaw, deformation & contact on rotor surfaces, peripheries & sliding surfaces. | 8000 | 2014-01-23 | 2020-11-10 | 34056 | 2022-05-24 21:12 | 3285.2 | NOT DUE | Replace if necessary.
CIR01-010 | Grease | Replace it if the pump is disassembled/ Supply it to the portions shown in the grease nipple (210) | 600 | 2014-01-23 | 2021-12-10 | 38656.2 | 2022-01-28 05:24 | 485.4 | NOT DUE | Quantities of grease supplied should be as per table 3.
CIR01-011 | Coupling elements | check wear conditions. | 8000 | 2014-01-23 | 2020-11-10 | 34056 | 2022-05-24 21:12 | 3285.2 | NOT DUE | Replace if necessary.
CIR01-012 | Foundation bolts | Check if they are loose. | 8000 | 2014-01-23 | 2020-11-10 | 34056 | 2022-05-24 21:12 | 3285.2 | NOT DUE
CIR01-013 | Outer peripheral sections (motor). Vibration | Check with vibrometer, perception | Daily | 2014-01-23 | 2022-01-09 |  | 2022-01-10 | 1 | NOT DUE | Chack the leg bolts, etc.
CIR01-014 | Outer peripheral sections (motor). Abnormal noise | Check by sound listening bar, acoustic sense. | Daily | 2014-01-23 | 2022-01-09 |  | 2022-01-10 | 1 | NOT DUE | Locate the source (of generation) & check
CIR01-015 | Outer peripheral sections (motor). Frame termperature | Check by Thermometer perception | Daily | 2014-01-23 | 2022-01-09 |  | 2022-01-10 | 1 | NOT DUE | Check the power source, load and ventilation.
CIR01-016 | Outer peripheral sections (motor). Ventilation | Check the inlet & outlet air temperatures as well as flow rate through sense & by using thermometer | Monthly | 2014-01-23 | 2022-01-08 |  | 2022-02-07 | 29 | NOT DUE | Check the periphery of inlet & outlet ports for obstruction & the nets for dust.
CIR01-017 | Power source. Voltage, current, etc. | Check at instrument panel | Daily | 2014-01-23 | 2022-01-09 |  | 2022-01-10 | 1 | NOT DUE | Take care the vibration from rated values.
CIR01-018 | Periphery of bearing. Bearing sound. | Check with sound listening bar | Daily | 2014-01-23 | 2022-01-09 |  | 2022-01-10 | 1 | NOT DUE | Replenish or/ & discharge the grease specified on the "Caution plate".
CIR01-019 | Periphery of bearing. Bearing temperature. | Check with thermometer. | Daily | 2014-01-23 | 2022-01-09 |  | 2022-01-10 | 1 | NOT DUE | Replenish or/ & discharge the grease specified on the "Caution plate".
CIR01-020 | Periphery of bearing. Bearing vibration. | Check with vibrometer, perception | Daily | 2014-01-23 | 2022-01-09 |  | 2022-01-10 | 1 | NOT DUE | Replenish or/ & discharge the grease specified on the "Caution plate".
CIR01-021 | Periphery of bearing. Discharge grease | Check the color, odor & hardness | 3 months | 2014-01-23 | 2021-12-14 |  | 2022-03-13 | 63 | NOT DUE | Replenish or/ & discharge the grease specified on the "Caution plate".
CIR01-022 | Periphery of bearing. Oil leakage |  | Monthly | 2014-01-23 | 2022-01-08 |  | 2022-02-07 | 29 | NOT DUE
CIR01-023 | Inside of motor. Wiring megOhm | By megger | 3 months | 2014-01-23 | 2021-12-14 |  | 2022-03-13 | 63 | NOT DUE | Carry out periodical cleaning; do not forget to clean the pipe if an air cooler is installed to the motor.
CIR01-024 | Odor |  | Daily | 2014-01-23 | 2022-01-09 |  | 2022-01-10 | 1 | NOT DUE | Carry out periodical cleaning; do not forget to clean the pipe if an air cooler is installed to the motor.
CIR01-025 | Inside of motor. Dust | Check for free of dust, foreign substance & water | Yearly | 2014-01-23 | 2021-11-04 |  | 2022-11-03 | 298 | NOT DUE | Carry out periodical cleaning; do not forget to clean the pipe if an air cooler is installed to the motor.
CIR01-026 | Inside of terminal box. Compressed terminal | Additional tightening of bolts | Yearly | 2014-01-23 | 2021-11-04 |  | 2022-11-03 | 298 | NOT DUE | Carry out periodical cleaning.
CIR01-027 | Inside of terminal box. Terminal stand | Check for dust | Yearly | 2014-01-23 | 2021-11-04 |  | 2022-11-03 | 298 | NOT DUE | Carry out periodical cleaning.
CIR01-028 | Inside of terminal box. Lead wire | Check for scratch & crack on coating | Yearly | 2014-01-23 | 2021-11-04 |  | 2022-11-03 | 298 | NOT DUE | Carry out periodical cleaning.
CIR01-029 | Others. Conditon of coupling section | Check the coupling | Yearly | 2014-01-23 | 2021-11-04 |  | 2022-11-03 | 298 | NOT DUE | Check when then motor is not running
CIR01-030 | Others. Tightening parts. | Check the leg bolts. Etc. | Yearly | 2014-01-23 | 2021-11-04 |  | 2022-11-03 | 298 | NOT DUE | Check when then motor is not running
| Checked by: |  | Approved by: |  |  |  | Noted by:
|  | 3/E ALFRED M. BRIAN |  | C/E NHINO A. PADILLA |  |  |  | CAPT. GLENDEL S. CALLEDO
|  | Officer In-charge |  | Chief Engineer |  |  |  | Master
Formulas:
Due Date = IF([Remaining Intervals]<=20000,F5+([Remaining Intervals]/24),"error")
Due Date = DATE(YEAR([CIR01]),MONTH([CIR01]),DAY([CIR01])+1)
Back to Main MENU

## No.2 FO Circulating Pump
Name of Vessel: |  | GL IGUAZU | Class No.: |  | NK 140421
Vessel's Flag: |  | PANAMA | IMO No.: |  | 9599200
Name of Machinery: |  | No.2 FO Circulating Pump | Machinery Code No.: |  | CIR02
Model: |  | MSDK-10HMA | Running Hours: |  | 28418
Maker: |  | TAIKO |  | Reporting Date: | 2022-01-08
Code No. | Sub-category | Description | Intervals | Commisioning Date | Last Done (dd-mm-yy) | Last Done (Run Hours) | Due Date | Remaining Intervals | Status | Instruction | Remarks
CIR02-001 | Ball Bearing | Check if traces of exfoliation are found in inner & outer races or on ball surfaces. | 20000 | 2014-01-23 | 2020-04-26 | 9336.9 | 2022-02-15 06:54 | 918.9 | NOT DUE | If the traces exist, replace it with new ones.
CIR02-002 | Mechanical seal | Check for leakage | 600 | 2014-01-23 | 2021-12-10 | 27861.5 | 2022-01-09 19:30 | 43.5 | NOT DUE |  | visual check
CIR02-003 | Mechanical seal | Check sliding surfaces conditions | 8000 | 2014-01-23 | 2021-07-30 | 26133.6 | 2022-09-03 03:36 | 5715.6 | NOT DUE
CIR02-004 | Mechanical seal | Replace if necessary | 20000 | 2014-01-23 | 2016-06-24 | 9336.9 | 2022-02-15 06:54 | 918.9 | NOT DUE
CIR02-005 | O-ring | Check surfaces for flaw, hardening, & deterioration. | 8000 | 2014-01-23 | 2021-07-30 | 26133.6 | 2022-09-03 03:36 | 5715.6 | NOT DUE | Replace if necessary.
CIR02-006 | O-ring | Replace with new ones | 20000 | 2014-01-23 | 2016-06-24 | 9336.9 | 2022-02-15 06:54 | 918.9 | NOT DUE
CIR02-007 | Relief Valve | Throttle the discharge valve to increase the discharge pressure, & then check how the relief valve operates. | 8000 | 2014-01-23 | 2021-07-30 | 26133.6 | 2022-09-03 03:36 | 5715.6 | NOT DUE
CIR02-008 | Casing | Check the damage or the contact where rotors are contained. | 8000 | 2014-01-23 | 2021-07-30 | 26133.6 | 2022-09-03 03:36 | 5715.6 | NOT DUE | Replace if necessary.
CIR02-009 | Power rotor & Idler rotor | Check for the flaw, deformation & contact on rotor surfaces, peripheries & sliding surfaces. | 8000 | 2014-01-23 | 2021-07-30 | 26133.6 | 2022-09-03 03:36 | 5715.6 | NOT DUE | Replace if necessary.
CIR02-010 | Grease | Replace it if the pump is disassembled/ Supply it to the portions shown in the grease nipple (210) | 600 | 2014-01-23 | 2021-12-10 | 27861.5 | 2022-01-09 19:30 | 43.5 | NOT DUE | Quantities of grease supplied should be as per table 3.
CIR02-011 | Coupling elements | check wear conditions. | 8000 | 2014-01-23 | 2021-07-30 | 26133.6 | 2022-09-03 03:36 | 5715.6 | NOT DUE | Replace if necessary.
CIR02-012 | Foundation bolts | Check if they are loose. | 8000 | 2014-01-23 | 2021-07-30 | 26133.6 | 2022-09-03 03:36 | 5715.6 | NOT DUE
CIR02-013 | Outer peripheral sections (motor). Vibration | Check with vibrometer, perception | Daily | 2014-01-23 | 2022-01-09 |  | 2022-01-10 | 1 | NOT DUE | Chack the leg bolts, etc.
CIR02-014 | Outer peripheral sections (motor). Abnormal noise | Check by sound listening bar, acoustic sense. | Daily | 2014-01-23 | 2022-01-09 |  | 2022-01-10 | 1 | NOT DUE | Locate the source (of generation) & check
CIR02-015 | Outer peripheral sections (motor). Frame termperature | Check by Thermometer perception | Daily | 2014-01-23 | 2022-01-09 |  | 2022-01-10 | 1 | NOT DUE | Check the power source, load and ventilation.
CIR02-016 | Outer peripheral sections (motor). Ventilation | Check the inlet & outlet air temperatures as well as flow rate through sense & by using thermometer | Monthly | 2014-01-23 | 2022-01-08 |  | 2022-02-07 | 29 | NOT DUE | Check the periphery of inlet & outlet ports for obstruction & the nets for dust.
CIR02-017 | Power source. Voltage, current, etc. | Check at instrument panel | Daily | 2014-01-23 | 2022-01-09 |  | 2022-01-10 | 1 | NOT DUE | Take care the vibration from rated values.
CIR02-018 | Periphery of bearing. Bearing sound. | Check with sound listening bar | Daily | 2014-01-23 | 2022-01-09 |  | 2022-01-10 | 1 | NOT DUE | Replenish or/ & discharge the grease specified on the "Caution plate".
CIR02-019 | Periphery of bearing. Bearing temperature. | Check with thermometer. | Daily | 2014-01-23 | 2022-01-09 |  | 2022-01-10 | 1 | NOT DUE | Replenish or/ & discharge the grease specified on the "Caution plate".
CIR02-020 | Periphery of bearing. Bearing vibration. | Check with vibrometer, perception | Daily | 2014-01-23 | 2022-01-09 |  | 2022-01-10 | 1 | NOT DUE | Replenish or/ & discharge the grease specified on the "Caution plate".
CIR02-021 | Periphery of bearing. Discharge grease | Check the color, odor & hardness | 3 months | 2014-01-23 | 2021-12-14 |  | 2022-03-13 | 63 | NOT DUE | Replenish or/ & discharge the grease specified on the "Caution plate".
CIR02-022 | Periphery of bearing. Oil leakage |  | Monthly | 2014-01-23 | 2022-01-08 |  | 2022-02-07 | 29 | NOT DUE
CIR02-023 | Inside of motor. Wiring megOhm | By megger | 3 months | 2014-01-23 | 2021-12-14 |  | 2022-03-13 | 63 | NOT DUE | Carry out periodical cleaning; do not forget to clean the pipe if an air cooler is installed to the motor.
CIR02-024 | Odor |  | Daily | 2014-01-23 | 2022-01-09 |  | 2022-01-10 | 1 | NOT DUE | Carry out periodical cleaning; do not forget to clean the pipe if an air cooler is installed to the motor.
CIR02-025 | Inside of motor. Dust | Check for free of dust, foreign substance & water | Yearly | 2014-01-23 | 2021-09-10 |  | 2022-09-09 | 243 | NOT DUE | Carry out periodical cleaning; do not forget to clean the pipe if an air cooler is installed to the motor.
CIR02-026 | Inside of terminal box. Compressed terminal | Additional tightening of bolts | Yearly | 2014-01-23 | 2021-09-10 |  | 2022-09-09 | 243 | NOT DUE | Carry out periodical cleaning.
CIR02-027 | Inside of terminal box. Terminal stand | Check for dust | Yearly | 2014-01-23 | 2021-09-10 |  | 2022-09-09 | 243 | NOT DUE | Carry out periodical cleaning.
CIR02-028 | Inside of terminal box. Lead wire | Check for scratch & crack on coating | Yearly | 2014-01-23 | 2021-09-10 |  | 2022-09-09 | 243 | NOT DUE | Carry out periodical cleaning.
CIR02-029 | Others. Conditon of coupling section | Check the coupling | Yearly | 2014-01-23 | 2021-09-10 |  | 2022-09-09 | 243 | NOT DUE | Check when then motor is not running
CIR02-030 | Others. Tightening parts. | Check the leg bolts. Etc. | Yearly | 2014-01-23 | 2021-09-10 |  | 2022-09-09 | 243 | NOT DUE | Check when then motor is not running
| Checked by: |  | Approved by: |  |  |  | Noted by:
|  | 3/E ALFRED M. BRIAN |  | C/E NHINO A. PADILLA |  |  |  | CAPT. GLENDEL S. CALLEDO
|  | Officer In-charge |  | Chief Engineer |  |  |  | Master
Formulas:
Due Date = IF([Remaining Intervals]<=20000,F5+([Remaining Intervals]/24),"error")
Due Date = DATE(YEAR([CIR02]),MONTH([CIR02]),DAY([CIR02])+1)
Back to Main MENU

## No.1 Main LO Pump
Name of Vessel: |  | GL IGUAZU | Class No.: |  | NK 140421
Vessel's Flag: |  | PANAMA | IMO No.: |  | 9599200
Name of Machinery: |  | No.1 Main LO Pump | Machinery Code No.: |  | MEL01
Model: |  | C1T-250L | Running Hours: |  | 34380.2
Maker: |  | TAIKO |  | Reporting Date: | 2022-01-08
Code No. | Sub-category | Description | Intervals | Commisioning Date | Last Done (dd-mm-yy) | Last Done (Run Hours) | Due Date | Remaining Intervals | Status | Instruction | Remarks
MEL01-001 | Ball Bearing | Check inner & outer races & ball surfaces for exfoliation. | 20000 | 2014-01-23 | 2018-10-31 | 20000 | 2022-08-30 03:48 | 5619.8 | NOT DUE | If the traces are found in them, replace the bearing.
MEL01-002 | Plain Bearing | Check the sliding surfaces for contact conditions or for presence of flaws. | 8000 | 2014-01-23 | 2020-07-13 | 26123 | 2021-12-28 06:48 | -257.2 | OVERDUE | Measure the inner diameter: the result should be as per table 3. If abnormal vibration is found before disassembly, replace the bearing.(See Table 3) | V isual observation still in good condition
MEL01-003 | Oil Seal | Check if leakage occurs. | 2000 | 2014-01-23 | 2021-06-21 | 32789 | 2022-01-25 00:48 | 408.8 | NOT DUE
MEL01-004 | Oil Seal | Replace the seal with new one. | 8000 | 2014-01-23 | 2020-07-13 | 26123 | 2021-12-28 06:48 | -257.2 | OVERDUE |  | V isual observation still in good condition
MEL01-005 | Shaft | Check the sliding surfaces for contact conditions, or for presence of flaws. Also the shaft for bend | 20000 | 2014-01-23 | 2018-10-31 | 20000 | 2022-08-30 03:48 | 5619.8 | NOT DUE
MEL01-006 | Sleeve | Check the sliding surfaces for contact conditions or for presence of flaws. | 8000 | 2014-01-23 | 2020-07-13 | 26123 | 2021-12-28 06:48 | -257.2 | OVERDUE | Measure the inner diameter: the result should be as per table 3. The P/No. 118 sleeve (shaft seal part) should be replaced if the leakage due friction in the oil seal sliding part occurs. | V isual observation still in good condition
MEL01-007 | O-ring | Check the surfaces flaws or for deterioration conditions. | 8000 | 2014-01-23 | 2020-07-13 | 26123 | 2021-12-28 06:48 | -257.2 | OVERDUE | If deformed, the ring should be replaced. | V isual observation still in good condition
MEL01-008 | O-ring | Replace the ring with new one. | 20000 | 2014-01-23 | 2018-10-31 | 20000 | 2022-08-30 03:48 | 5619.8 | NOT DUE
MEL01-009 | Impeller | Check for general wear conditions or for the sliding surface with the casing ring. | 20000 | 2014-01-23 | 2018-10-31 | 20000 | 2022-08-30 03:48 | 5619.8 | NOT DUE | If the a clearance large enough to need replacement based on Table 4 occurs, replace the casing ring basically. Check for wear conditions, mesure the innner diameter of the casing ring, then carry out replacement after seeing table 4.
MEL01-010 | Casing ring | Check for sliding surface contact conditions as well as for wear conditions. | 20000 | 2014-01-23 | 2018-10-31 | 20000 | 2022-08-30 03:48 | 5619.8 | NOT DUE | Measure the inner diameter, then replace the ring after seeing Table 4.
MEL01-011 | Shaft coupling bolts & rubber rings | check for wear conditions. | 8000 | 2014-01-23 | 2020-07-13 | 26123 | 2021-12-28 06:48 | -257.2 | OVERDUE | If abnormalities are found, replace the ring after seeing Table 4. | V isual observation still in good condition
MEL01-012 | Outer peripheral sections (motor). Vibration | Check with vibrometer, perception | Daily | 2014-01-23 | 2022-01-09 |  | 2022-01-10 | 1 | NOT DUE | Chack the leg bolts, etc.
MEL01-013 | Outer peripheral sections (motor). Abnormal noise | Check by sound listening bar, acoustic sense. | Daily | 2014-01-23 | 2022-01-09 |  | 2022-01-10 | 1 | NOT DUE | Locate the source (of generation) & check
MEL01-014 | Outer peripheral sections (motor). Frame termperature | Check by Thermometer perception | Daily | 2014-01-23 | 2022-01-09 |  | 2022-01-10 | 1 | NOT DUE | Check the power source, load and ventilation.
MEL01-015 | Outer peripheral sections (motor). Ventilation | Check the inlet & outlet air temperatures as well as flow rate through sense & by using thermometer | Monthly | 2014-01-23 | 2022-01-08 |  | 2022-02-07 | 29 | NOT DUE | Check the periphery of inlet & outlet ports for obstruction & the nets for dust.
MEL01-016 | Power source. Voltage, current, etc. | Check at instrument panel | Daily | 2014-01-23 | 2022-01-09 |  | 2022-01-10 | 1 | NOT DUE | Take care the vibration from rated values.
MEL01-017 | Periphery of bearing. Bearing sound. | Check with sound listening bar | Daily | 2014-01-23 | 2022-01-09 |  | 2022-01-10 | 1 | NOT DUE | Replenish or/ & discharge the grease specified on the "Caution plate".
MEL01-018 | Periphery of bearing. Bearing temperature. | Check with thermometer. | Daily | 2014-01-23 | 2022-01-09 |  | 2022-01-10 | 1 | NOT DUE | Replenish or/ & discharge the grease specified on the "Caution plate".
MEL01-019 | Periphery of bearing. Bearing vibration. | Check with vibrometer, perception | Daily | 2014-01-23 | 2022-01-09 |  | 2022-01-10 | 1 | NOT DUE | Replenish or/ & discharge the grease specified on the "Caution plate".
MEL01-020 | Periphery of bearing. Discharge grease | Check the color, odor & hardness | 3 months | 2014-01-23 | 2021-12-14 |  | 2022-03-13 | 63 | NOT DUE | Replenish or/ & discharge the grease specified on the "Caution plate".
MEL01-021 | Periphery of bearing. Oil leakage |  | Monthly | 2014-01-23 | 2022-01-08 |  | 2022-02-07 | 29 | NOT DUE
MEL01-022 | Inside of motor. Wiring megOhm | By megger | 3 months | 2014-01-23 | 2021-12-14 |  | 2022-03-13 | 63 | NOT DUE | Carry out periodical cleaning; do not forget to clean the pipe if an air cooler is installed to the motor.
MEL01-023 | Odor |  | Daily | 2014-01-23 | 2022-01-09 |  | 2022-01-10 | 1 | NOT DUE | Carry out periodical cleaning; do not forget to clean the pipe if an air cooler is installed to the motor.
MEL01-024 | Inside of motor. Dust | Check for free of dust, foreign substance & water | Yearly | 2014-01-23 | 2021-10-29 |  | 2022-10-28 | 292 | NOT DUE | Carry out periodical cleaning; do not forget to clean the pipe if an air cooler is installed to the motor.
MEL01-025 | Inside of terminal box. Compressed terminal | Additional tightening of bolts | Yearly | 2014-01-23 | 2021-10-29 |  | 2022-10-28 | 292 | NOT DUE | Carry out periodical cleaning.
MEL01-026 | Inside of terminal box. Terminal stand | Check for dust | Yearly | 2014-01-23 | 2021-10-29 |  | 2022-10-28 | 292 | NOT DUE | Carry out periodical cleaning.
MEL01-027 | Inside of terminal box. Lead wire | Check for scratch & crack on coating | Yearly | 2014-01-23 | 2021-10-29 |  | 2022-10-28 | 292 | NOT DUE | Carry out periodical cleaning.
MEL01-028 | Others. Conditon of coupling section | Check the coupling | Yearly | 2014-01-23 | 2021-10-29 |  | 2022-10-28 | 292 | NOT DUE | Check when then motor is not running
MEL01-029 | Others. Tightening parts. | Check the leg bolts. Etc. | Yearly | 2014-01-23 | 2021-10-29 |  | 2022-10-28 | 292 | NOT DUE | Check when then motor is not running
| Checked by: |  | Approved by: |  |  |  | Noted by:
|  | 3/E ALFRED M. BRIAN |  | C/E NHINO A. PADILLA |  |  |  | CAPT. GLENDEL S. CALLEDO
|  | Officer In-charge |  | Chief Engineer |  |  |  | Master
Formulas:
Due Date = IF([Remaining Intervals]<=20000,F5+([Remaining Intervals]/24),"error")
Due Date = DATE(YEAR([MEL01]),MONTH([MEL01]),DAY([MEL01])+1)
Back to Main MENU

## No.2 Main LO Pump
Name of Vessel: |  | GL IGUAZU | Class No.: |  | NK 140421
Vessel's Flag: |  | PANAMA | IMO No.: |  | 9599200
Name of Machinery: |  | No.2 Main LO Pump | Machinery Code No.: |  | MEL02
Model: |  | C1T-250L | Running Hours: |  | 34576.2
Maker: |  | TAIKO |  | Reporting Date: | 2022-01-08
Code No. | Sub-category | Description | Intervals | Commisioning Date | Last Done (dd-mm-yy) | Last Done (Run Hours) | Due Date | Remaining Intervals | Status | Instruction | Remarks
MEL02-001 | Ball Bearing | Check inner & outer races & ball surfaces for exfoliation. | 20000 | 2014-01-23 | 2018-10-31 | 20000 | 2022-08-21 23:48 | 5423.8 | NOT DUE | If the traces are found in them, replace the bearing.
MEL02-002 | Plain Bearing | Check the sliding surfaces for contact conditions or for presence of flaws. | 8000 | 2014-01-23 | 2020-07-13 | 26123 | 2021-12-20 02:48 | -453.2 | OVERDUE | Measure the inner diameter: the result should be as per table 3. If abnormal vibration is found before disassembly, replace the bearing.(See Table 3) | V isual observation still in good condition
MEL02-003 | Oil Seal | Check if leakage occurs. | 2000 | 2014-01-23 | 2021-10-29 | 33727 | 2022-02-24 22:48 | 1150.8 | NOT DUE
MEL02-004 | Oil Seal | Replace the seal with new one. | 8000 | 2014-01-23 | 2020-07-13 | 26123 | 2021-12-20 02:48 | -453.2 | OVERDUE |  | V isual observation still in good condition
MEL02-005 | Shaft | Check the sliding surfaces for contact conditions, or for presence of flaws. Also the shaft for bend | 20000 | 2014-01-23 | 2018-10-31 | 20000 | 2022-08-21 23:48 | 5423.8 | NOT DUE
MEL02-006 | Sleeve | Check the sliding surfaces for contact conditions or for presence of flaws. | 8000 | 2014-01-23 | 2020-07-13 | 26123 | 2021-12-20 02:48 | -453.2 | OVERDUE | Measure the inner diameter: the result should be as per table 3. The P/No. 118 sleeve (shaft seal part) should be replaced if the leakage due friction in the oil seal sliding part occurs. | V isual observation still in good condition
MEL02-007 | O-ring | Check the surfaces flaws or for deterioration conditions. | 8000 | 2014-01-23 | 2020-07-13 | 26123 | 2021-12-20 02:48 | -453.2 | OVERDUE | If deformed, the ring should be replaced. | V isual observation still in good condition
MEL02-008 | O-ring | Replace the ring with new one. | 20000 | 2014-01-23 | 2018-10-31 | 20000 | 2022-08-21 23:48 | 5423.8 | NOT DUE
MEL02-009 | Impeller | Check for general wear conditions or for the sliding surface with the casing ring. | 20000 | 2014-01-23 | 2018-10-31 | 20000 | 2022-08-21 23:48 | 5423.8 | NOT DUE | If the a clearance large enough to need replacement based on Table 4 occurs, replace the casing ring basically. Check for wear conditions, mesure the innner diameter of the casing ring, then carry out replacement after seeing table 4.
MEL02-010 | Casing ring | Check for sliding surface contact conditions as well as for wear conditions. | 20000 | 2014-01-23 | 2018-10-31 | 20000 | 2022-08-21 23:48 | 5423.8 | NOT DUE | Measure the inner diameter, then replace the ring after seeing Table 4.
MEL02-011 | Shaft coupling bolts & rubber rings | check for wear conditions. | 8000 | 2014-01-23 | 2020-07-13 | 26123 | 2021-12-20 02:48 | -453.2 | OVERDUE | If abnormalities are found, replace the ring after seeing Table 4. | V isual observation still in good condition
MEL02-012 | Outer peripheral sections (motor). Vibration | Check with vibrometer, perception | Daily | 2014-01-23 | 2022-01-09 |  | 2022-01-10 | 1 | NOT DUE | Chack the leg bolts, etc.
MEL02-013 | Outer peripheral sections (motor). Abnormal noise | Check by sound listening bar, acoustic sense. | Daily | 2014-01-23 | 2022-01-09 |  | 2022-01-10 | 1 | NOT DUE | Locate the source (of generation) & check
MEL02-014 | Outer peripheral sections (motor). Frame termperature | Check by Thermometer perception | Daily | 2014-01-23 | 2022-01-09 |  | 2022-01-10 | 1 | NOT DUE | Check the power source, load and ventilation.
MEL02-015 | Outer peripheral sections (motor). Ventilation | Check the inlet & outlet air temperatures as well as flow rate through sense & by using thermometer | Monthly | 2014-01-23 | 2022-01-08 |  | 2022-02-07 | 29 | NOT DUE | Check the periphery of inlet & outlet ports for obstruction & the nets for dust.
MEL02-016 | Power source. Voltage, current, etc. | Check at instrument panel | Daily | 2014-01-23 | 2022-01-09 |  | 2022-01-10 | 1 | NOT DUE | Take care the vibration from rated values.
MEL02-017 | Periphery of bearing. Bearing sound. | Check with sound listening bar | Daily | 2014-01-23 | 2022-01-09 |  | 2022-01-10 | 1 | NOT DUE | Replenish or/ & discharge the grease specified on the "Caution plate".
MEL02-018 | Periphery of bearing. Bearing temperature. | Check with thermometer. | Daily | 2014-01-23 | 2022-01-09 |  | 2022-01-10 | 1 | NOT DUE | Replenish or/ & discharge the grease specified on the "Caution plate".
MEL02-019 | Periphery of bearing. Bearing vibration. | Check with vibrometer, perception | Daily | 2014-01-23 | 2022-01-09 |  | 2022-01-10 | 1 | NOT DUE | Replenish or/ & discharge the grease specified on the "Caution plate".
MEL02-020 | Periphery of bearing. Discharge grease | Check the color, odor & hardness | 3 months | 2014-01-23 | 2021-12-14 |  | 2022-03-13 | 63 | NOT DUE | Replenish or/ & discharge the grease specified on the "Caution plate".
MEL02-021 | Periphery of bearing. Oil leakage |  | Monthly | 2014-01-23 | 2022-01-08 |  | 2022-02-07 | 29 | NOT DUE
MEL02-022 | Inside of motor. Wiring megOhm | By megger | 3 months | 2014-01-23 | 2021-12-14 |  | 2022-03-13 | 63 | NOT DUE | Carry out periodical cleaning; do not forget to clean the pipe if an air cooler is installed to the motor.
MEL02-023 | Odor |  | Daily | 2014-01-23 | 2022-01-09 |  | 2022-01-10 | 1 | NOT DUE | Carry out periodical cleaning; do not forget to clean the pipe if an air cooler is installed to the motor.
MEL02-024 | Inside of motor. Dust | Check for free of dust, foreign substance & water | Yearly | 2014-01-23 | 2021-10-29 |  | 2022-10-28 | 292 | NOT DUE | Carry out periodical cleaning; do not forget to clean the pipe if an air cooler is installed to the motor.
MEL02-025 | Inside of terminal box. Compressed terminal | Additional tightening of bolts | Yearly | 2014-01-23 | 2021-10-29 |  | 2022-10-28 | 292 | NOT DUE | Carry out periodical cleaning.
MEL02-026 | Inside of terminal box. Terminal stand | Check for dust | Yearly | 2014-01-23 | 2021-10-29 |  | 2022-10-28 | 292 | NOT DUE | Carry out periodical cleaning.
MEL02-027 | Inside of terminal box. Lead wire | Check for scratch & crack on coating | Yearly | 2014-01-23 | 2021-10-29 |  | 2022-10-28 | 292 | NOT DUE | Carry out periodical cleaning.
MEL02-028 | Others. Conditon of coupling section | Check the coupling | Yearly | 2014-01-23 | 2021-10-29 |  | 2022-10-28 | 292 | NOT DUE | Check when then motor is not running
MEL02-029 | Others. Tightening parts. | Check the leg bolts. Etc. | Yearly | 2014-01-23 | 2021-10-29 |  | 2022-10-28 | 292 | NOT DUE | Check when then motor is not running
| Checked by: |  | Approved by: |  |  |  | Noted by:
|  | 3/E ALFRED M. BRIAN |  | C/E NHINO A. PADILLA |  |  |  | CAPT. GLENDEL S. CALLEDO
|  | Officer In-charge |  | Chief Engineer |  |  |  | Master
Formulas:
Due Date = IF([Remaining Intervals]<=20000,F5+([Remaining Intervals]/24),"error")
Due Date = DATE(YEAR([MEL02]),MONTH([MEL02]),DAY([MEL02])+1)
Back to Main MENU

## Sludge Pump
Name of Vessel: |  | GL IGUAZU | Class No.: |  | NK 140421
Vessel's Flag: |  | PANAMA | IMO No.: |  | 9599200
Name of Machinery: |  | Sludge Pump | Machinery Code No.: |  | SLP
Model: |  | HNP-401 | Running Hours:
Maker: |  | TAIKO |  | Reporting Date: | 2022-01-08
Code No. | Sub-category | Description | Intervals | Commisioning Date | Last Done (dd-mm-yy) | Last Done (Run Hours) | Due Date | Remaining Intervals | Status | Instruction | Remarks
SLP-001 | Ball & Roller bearings | Grease sealed state. | 2 Years | 2014-01-23 | 2020-10-31 |  | 2022-10-30 | 294 | NOT DUE | See if balls of bearings are not separated from inner & outer orbit planes. If this part is deformed, replaced bearings.
SLP-002 | Driving shaft | Check if there is neither deflection nor slide way abrasion. | 2 Years | 2014-01-23 | 2020-10-31 |  | 2022-10-30 | 294 | NOT DUE
SLP-003 | Gland packings | Examine fitting state of packings & leakage. If leakage is large, replace | 3 months | 2014-01-23 | 2021-12-14 |  | 2022-03-13 | 63 | NOT DUE
SLP-004 | Oil Seals & O-rings | See if there is no flaw on the surface & check hardening state. Replace if deformed. | Yearly | 2014-01-23 | 2021-11-08 |  | 2022-11-07 | 302 | NOT DUE
SLP-005 | Rotor | Check if there is neither deflection nor slide way abrasion. Replace if there is any defect. | Yearly | 2014-01-23 | 2021-11-08 |  | 2022-11-07 | 302 | NOT DUE
SLP-006 | Stator | See abrasion & hardening state. Renew if there is any defect. | Yearly | 2014-01-23 | 2021-11-08 |  | 2022-11-07 | 302 | NOT DUE
SLP-007 | Shaft-coupling bolts | Check abrasion &, if any defect is discovered. Renew | Yearly | 2014-01-23 | 2021-10-29 |  | 2022-10-28 | 292 | NOT DUE
SLP-008 | V-belt | Check abrasion &, if any defect is discovered. Renew | 3 months | 2014-01-23 | 2021-12-14 |  | 2022-03-13 | 63 | NOT DUE
SLP-009 | Outer peripheral sections (motor). Vibration | Check with vibrometer, perception | Daily | 2014-01-23 | 2022-01-09 |  | 2022-01-10 | 1 | NOT DUE | Chack the leg bolts, etc.
SLP-010 | Outer peripheral sections (motor). Abnormal noise | Check by sound listening bar, acoustic sense. | Daily | 2014-01-23 | 2022-01-09 |  | 2022-01-10 | 1 | NOT DUE | Locate the source (of generation) & check
SLP-011 | Outer peripheral sections (motor). Frame termperature | Check by Thermometer perception | Daily | 2014-01-23 | 2022-01-09 |  | 2022-01-10 | 1 | NOT DUE | Check the power source, load and ventilation.
SLP-012 | Outer peripheral sections (motor). Ventilation | Check the inlet & outlet air temperatures as well as flow rate through sense & by using thermometer | Monthly | 2014-01-23 | 2022-01-08 |  | 2022-02-07 | 29 | NOT DUE | Check the periphery of inlet & outlet ports for obstruction & the nets for dust.
SLP-013 | Power source. Voltage, current, etc. | Check at instrument panel | Daily | 2014-01-23 | 2022-01-09 |  | 2022-01-10 | 1 | NOT DUE | Take care the vibration from rated values.
SLP-014 | Periphery of bearing. Bearing sound. | Check with sound listening bar | Daily | 2014-01-23 | 2022-01-09 |  | 2022-01-10 | 1 | NOT DUE | Replenish or/ & discharge the grease specified on the "Caution plate".
SLP-015 | Periphery of bearing. Bearing temperature. | Check with thermometer. | Daily | 2014-01-23 | 2022-01-09 |  | 2022-01-10 | 1 | NOT DUE | Replenish or/ & discharge the grease specified on the "Caution plate".
SLP-016 | Periphery of bearing. Bearing vibration. | Check with vibrometer, perception | Daily | 2014-01-23 | 2022-01-09 |  | 2022-01-10 | 1 | NOT DUE | Replenish or/ & discharge the grease specified on the "Caution plate".
SLP-017 | Periphery of bearing. Discharge grease | Check the color, odor & hardness | 3 months | 2014-01-23 | 2021-12-14 |  | 2022-03-13 | 63 | NOT DUE | Replenish or/ & discharge the grease specified on the "Caution plate".
SLP-018 | Periphery of bearing. Oil leakage |  | Monthly | 2014-01-23 | 2022-01-08 |  | 2022-02-07 | 29 | NOT DUE
SLP-019 | Inside of motor. Wiring megOhm | By megger | 3 months | 2014-01-23 | 2021-12-14 |  | 2022-03-13 | 63 | NOT DUE | Carry out periodical cleaning; do not forget to clean the pipe if an air cooler is installed to the motor.
SLP-020 | Odor |  | Daily | 2014-01-23 | 2022-01-09 |  | 2022-01-10 | 1 | NOT DUE | Carry out periodical cleaning; do not forget to clean the pipe if an air cooler is installed to the motor.
SLP-021 | Inside of motor. Dust | Check for free of dust, foreign substance & water | Yearly | 2014-01-23 | 2021-10-29 |  | 2022-10-28 | 292 | NOT DUE | Carry out periodical cleaning; do not forget to clean the pipe if an air cooler is installed to the motor.
SLP-022 | Inside of terminal box. Compressed terminal | Additional tightening of bolts | Yearly | 2014-01-23 | 2021-10-29 |  | 2022-10-28 | 292 | NOT DUE | Carry out periodical cleaning.
SLP-023 | Inside of terminal box. Terminal stand | Check for dust | Yearly | 2014-01-23 | 2021-10-29 |  | 2022-10-28 | 292 | NOT DUE | Carry out periodical cleaning.
SLP-024 | Inside of terminal box. Lead wire | Check for scratch & crack on coating | Yearly | 2014-01-23 | 2021-10-29 |  | 2022-10-28 | 292 | NOT DUE | Carry out periodical cleaning.
SLP-025 | Others. Conditon of coupling section | Check the coupling | Yearly | 2014-01-23 | 2021-10-29 |  | 2022-10-28 | 292 | NOT DUE | Check when then motor is not running
SLP-026 | Others. Tightening parts. | Check the leg bolts. Etc. | Yearly | 2014-01-23 | 2021-10-29 |  | 2022-10-28 | 292 | NOT DUE | Check when then motor is not running
| Checked by: |  | Approved by: |  |  |  | Noted by:
|  | 3/E ALFRED M. BRIAN |  | C/E NHINO A. PADILLA |  |  |  | CAPT. GLENDEL S. CALLEDO
|  | Officer In-charge |  | Chief Engineer |  |  |  | Master
Formulas:
Due Date = DATE(YEAR([SLP])+2,MONTH([SLP]),DAY([SLP])-1)
Due Date = DATE(YEAR([SLP]),MONTH([SLP])+3,DAY([SLP])-1)
Back to Main MENU

## Bilge Pump
Name of Vessel: |  | GL IGUAZU | Class No.: |  | NK 140421
Vessel's Flag: |  | PANAMA | IMO No.: |  | 9599200
Name of Machinery: |  | Bilge Pump | Machinery Code No.: |  | BLG
Model: |  | LD-2NX | Running Hours:
Maker: |  | TAIKO |  | Reporting Date: | 2022-01-08
Code No. | Sub-category | Description | Intervals | Commisioning Date | Last Done (dd-mm-yy) | Last Done (Run Hours) | Due Date | Remaining Intervals | Status | Instruction | Remarks
BLG-001 | Line Bearing | Check up sliding surfaces for conditions of contact & flaw. | Yearly | 2014-01-23 | 2021-10-29 |  | 2022-10-28 | 292 | NOT DUE
BLG-002 | Ball Bearing | Check up inner & outer races as well as balls for exfoliation, & if trace is found, renew it. | 4 years | 2014-01-23 | 2018-10-31 |  | 2022-10-30 | 294 | NOT DUE
BLG-003 | Gland Packing | Check up conditions of fitting & amount of leakage. Renew if the leakage is too much. | 3 months | 2014-01-23 | 2021-12-14 |  | 2022-03-13 | 63 | NOT DUE |  | visual inspection, in good working condition.
BLG-004 | Shaft | Check up conditions of contact, flaw in sliding faces & bend to shaft. | Yearly | 2014-01-23 | 2021-10-29 |  | 2022-10-28 | 292 | NOT DUE |  | visual inspection, in good working condition.
BLG-005 | Oil-seal | Check up surface flaw & condition of deterioration. Renew it if deformed. | Yearly | 2014-01-23 | 2021-10-29 |  | 2022-10-28 | 292 | NOT DUE |  | visual inspection, in good working condition.
BLG-006 | Oil- seal | Renew it. | 4 years | 2014-01-23 | 2018-10-31 |  | 2022-10-30 | 294 | NOT DUE
BLG-007 | Leather bowl (Bucket ring) | Check up condition of wear & renew them if abnormal points are found. | Yearly | 2014-01-23 | 2021-10-29 |  | 2022-10-28 | 292 | NOT DUE
BLG-008 | Safety valve | Throttle discharge valve & see operation of the safety valve when discharge pressure has risen. | Yearly | 2014-01-23 | 2021-10-29 |  | 2022-10-28 | 292 | NOT DUE
BLG-009 | V-Belt & Pulley | Check up condition of wear & renew them if abnormal points are found. | 3 months | 2014-01-23 | 2021-12-14 |  | 2022-03-13 | 63 | NOT DUE
BLG-010 | Foundation bolts | Check up loosening of foundation bolts. | Yearly | 2014-01-23 | 2021-10-29 |  | 2022-10-28 | 292 | NOT DUE
BLG-011 | Crank Chamber | Fill up lubricant periodically. | Yearly | 2014-01-23 | 2021-10-29 |  | 2022-10-28 | 292 | NOT DUE
BLG-012 | Outer peripheral sections (motor). Vibration | Check with vibrometer, perception | Daily | 2014-01-23 | 2022-01-09 |  | 2022-01-10 | 1 | NOT DUE | Chack the leg bolts, etc.
BLG-013 | Outer peripheral sections (motor). Abnormal noise | Check by sound listening bar, acoustic sense. | Daily | 2014-01-23 | 2022-01-09 |  | 2022-01-10 | 1 | NOT DUE | Locate the source (of generation) & check
BLG-014 | Outer peripheral sections (motor). Frame termperature | Check by Thermometer perception | Daily | 2014-01-23 | 2022-01-09 |  | 2022-01-10 | 1 | NOT DUE | Check the power source, load and ventilation.
BLG-015 | Outer peripheral sections (motor). Ventilation | Check the inlet & outlet air temperatures as well as flow rate through sense & by using thermometer | Monthly | 2014-01-23 | 2022-01-08 |  | 2022-02-07 | 29 | NOT DUE | Check the periphery of inlet & outlet ports for obstruction & the nets for dust.
BLG-016 | Power source. Voltage, current, etc. | Check at instrument panel | Daily | 2014-01-23 | 2022-01-09 |  | 2022-01-10 | 1 | NOT DUE | Take care the vibration from rated values.
BLG-017 | Periphery of bearing. Bearing sound. | Check with sound listening bar | Daily | 2014-01-23 | 2022-01-09 |  | 2022-01-10 | 1 | NOT DUE | Replenish or/ & discharge the grease specified on the "Caution plate".
BLG-018 | Periphery of bearing. Bearing temperature. | Check with thermometer. | Daily | 2014-01-23 | 2022-01-09 |  | 2022-01-10 | 1 | NOT DUE | Replenish or/ & discharge the grease specified on the "Caution plate".
BLG-019 | Periphery of bearing. Bearing vibration. | Check with vibrometer, perception | Daily | 2014-01-23 | 2022-01-09 |  | 2022-01-10 | 1 | NOT DUE | Replenish or/ & discharge the grease specified on the "Caution plate".
BLG-020 | Periphery of bearing. Discharge grease | Check the color, odor & hardness | 3 months | 2014-01-23 | 2021-12-14 |  | 2022-03-13 | 63 | NOT DUE | Replenish or/ & discharge the grease specified on the "Caution plate".
BLG-021 | Periphery of bearing. Oil leakage |  | Monthly | 2014-01-23 | 2022-01-08 |  | 2022-02-07 | 29 | NOT DUE
BLG-022 | Inside of motor. Wiring megOhm | By megger | 3 months | 2014-01-23 | 2021-12-14 |  | 2022-03-13 | 63 | NOT DUE | Carry out periodical cleaning; do not forget to clean the pipe if an air cooler is installed to the motor.
BLG-023 | Odor |  | Daily | 2014-01-23 | 2022-01-09 |  | 2022-01-10 | 1 | NOT DUE | Carry out periodical cleaning; do not forget to clean the pipe if an air cooler is installed to the motor.
BLG-024 | Inside of motor. Dust | Check for free of dust, foreign substance & water | Yearly | 2014-01-23 | 2021-10-29 |  | 2022-10-28 | 292 | NOT DUE | Carry out periodical cleaning; do not forget to clean the pipe if an air cooler is installed to the motor.
BLG-025 | Inside of terminal box. Compressed terminal | Additional tightening of bolts | Yearly | 2014-01-23 | 2021-10-29 |  | 2022-10-28 | 292 | NOT DUE | Carry out periodical cleaning.
BLG-026 | Inside of terminal box. Terminal stand | Check for dust | Yearly | 2014-01-23 | 2021-10-29 |  | 2022-10-28 | 292 | NOT DUE | Carry out periodical cleaning.
BLG-027 | Inside of terminal box. Lead wire | Check for scratch & crack on coating | Yearly | 2014-01-23 | 2021-10-29 |  | 2022-10-28 | 292 | NOT DUE | Carry out periodical cleaning.
BLG-028 | Others. Conditon of coupling section | Check the coupling | Yearly | 2014-01-23 | 2021-10-29 |  | 2022-10-28 | 292 | NOT DUE | Check when then motor is not running
BLG-029 | Others. Tightening parts. | Check the leg bolts. Etc. | Yearly | 2014-01-23 | 2021-10-29 |  | 2022-10-28 | 292 | NOT DUE | Check when then motor is not running
| Checked by: |  | Approved by: |  |  |  | Noted by:
|  | 3/E ALFRED M. BRIAN |  | C/E NHINO A. PADILLA |  |  |  | CAPT. GLENDEL S. CALLEDO
|  | Officer In-charge |  | Chief Engineer |  |  |  | Master
Formulas:
Due Date = DATE(YEAR([BLG])+1,MONTH([BLG]),DAY([BLG])-1)
Due Date = DATE(YEAR([BLG]),MONTH([BLG])+3,DAY([BLG])-1)
Back to Main MENU

## Bilge Separator Service Pump
Name of Vessel: |  | GL IGUAZU | Class No.: |  | NK 140421
Vessel's Flag: |  | PANAMA | IMO No.: |  | 9599200
Name of Machinery: |  | Bilge Separator Service Pump | Machinery Code No.: |  | BLS
Model: |  | LD-2NX | Running Hours:
Maker: |  | TAIKO |  | Reporting Date: | 2022-01-08
Code No. | Sub-category | Description | Intervals | Commisioning Date | Last Done (dd-mm-yy) | Last Done (Run Hours) | Due Date | Remaining Intervals | Status | Instruction | Remarks
BLS-001 | Line Bearing | Check up sliding surfaces for conditions of contact & flaw. | Yearly | 2014-01-23 | 2021-10-29 |  | 2022-10-28 | 292 | NOT DUE
BLS-002 | Ball Bearing | Check up inner & outer races as well as balls for exfoliation, & if trace is found, renew it. | 4 years | 2014-01-23 | 2018-10-31 |  | 2022-10-30 | 294 | NOT DUE
BLS-003 | Gland Packing | Check up conditions of fitting & amount of leakage. Renew if the leakage is too much. | 3 months | 2014-01-23 | 2021-12-14 |  | 2022-03-13 | 63 | NOT DUE
BLS-004 | Shaft | Check up conditions of contact, flaw in sliding faces & bend to shaft. | Yearly | 2014-01-23 | 2021-10-29 |  | 2022-10-28 | 292 | NOT DUE
BLS-005 | Oil-seal | Check up surface flaw & condition of deterioration. Renew it if deformed. | Yearly | 2014-01-23 | 2021-10-29 |  | 2022-10-28 | 292 | NOT DUE
BLS-006 | Oil- seal | Renew it. | 4 years | 2014-01-23 | 2018-10-31 |  | 2022-10-30 | 294 | NOT DUE
BLS-007 | Leather bowl (Bucket ring) | Check up condition of wear & renew them if abnormal points are found. | Yearly | 2014-01-23 | 2021-10-29 |  | 2022-10-28 | 292 | NOT DUE
BLS-008 | Safety valve | Throttle discharge valve & see operation of the safety valve when discharge pressure has risen. | Yearly | 2014-01-23 | 2021-10-29 |  | 2022-10-28 | 292 | NOT DUE
BLS-009 | V-Belt & Pulley | Check up condition of wear & renew them if abnormal points are found. | 3 months | 2014-01-23 | 2021-12-14 |  | 2022-03-13 | 63 | NOT DUE
BLS-010 | Foundation bolts | Check up loosening of foundation bolts. | Yearly | 2014-01-23 | 2021-10-29 |  | 2022-10-28 | 292 | NOT DUE
BLS-011 | Crank Chamber | Fill up lubricant periodically. | Yearly | 2014-01-23 | 2021-10-29 |  | 2022-10-28 | 292 | NOT DUE
BLS-012 | Outer peripheral sections (motor). Vibration | Check with vibrometer, perception | Daily | 2014-01-23 | 2022-01-09 |  | 2022-01-10 | 1 | NOT DUE | Chack the leg bolts, etc.
BLS-013 | Outer peripheral sections (motor). Abnormal noise | Check by sound listening bar, acoustic sense. | Daily | 2014-01-23 | 2022-01-09 |  | 2022-01-10 | 1 | NOT DUE | Locate the source (of generation) & check
BLS-014 | Outer peripheral sections (motor). Frame termperature | Check by Thermometer perception | Daily | 2014-01-23 | 2022-01-09 |  | 2022-01-10 | 1 | NOT DUE | Check the power source, load and ventilation.
BLS-015 | Outer peripheral sections (motor). Ventilation | Check the inlet & outlet air temperatures as well as flow rate through sense & by using thermometer | Monthly | 2014-01-23 | 2022-01-08 |  | 2022-02-07 | 29 | NOT DUE | Check the periphery of inlet & outlet ports for obstruction & the nets for dust.
BLS-016 | Power source. Voltage, current, etc. | Check at instrument panel | Daily | 2014-01-23 | 2022-01-09 |  | 2022-01-10 | 1 | NOT DUE | Take care the vibration from rated values.
BLS-017 | Periphery of bearing. Bearing sound. | Check with sound listening bar | Daily | 2014-01-23 | 2022-01-09 |  | 2022-01-10 | 1 | NOT DUE | Replenish or/ & discharge the grease specified on the "Caution plate".
BLS-018 | Periphery of bearing. Bearing temperature. | Check with thermometer. | Daily | 2014-01-23 | 2022-01-09 |  | 2022-01-10 | 1 | NOT DUE | Replenish or/ & discharge the grease specified on the "Caution plate".
BLS-019 | Periphery of bearing. Bearing vibration. | Check with vibrometer, perception | Daily | 2014-01-23 | 2022-01-09 |  | 2022-01-10 | 1 | NOT DUE | Replenish or/ & discharge the grease specified on the "Caution plate".
BLS-020 | Periphery of bearing. Discharge grease | Check the color, odor & hardness | 3 months | 2014-01-23 | 2021-12-14 |  | 2022-03-13 | 63 | NOT DUE | Replenish or/ & discharge the grease specified on the "Caution plate".
BLS-021 | Periphery of bearing. Oil leakage |  | Monthly | 2014-01-23 | 2022-01-08 |  | 2022-02-07 | 29 | NOT DUE
BLS-022 | Inside of motor. Wiring megOhm | By megger | 3 months | 2014-01-23 | 2021-12-14 |  | 2022-03-13 | 63 | NOT DUE | Carry out periodical cleaning; do not forget to clean the pipe if an air cooler is installed to the motor.
BLS-023 | Odor |  | Daily | 2014-01-23 | 2022-01-09 |  | 2022-01-10 | 1 | NOT DUE | Carry out periodical cleaning; do not forget to clean the pipe if an air cooler is installed to the motor.
BLS-024 | Inside of motor. Dust | Check for free of dust, foreign substance & water | Yearly | 2014-01-23 | 2021-10-29 |  | 2022-10-28 | 292 | NOT DUE | Carry out periodical cleaning; do not forget to clean the pipe if an air cooler is installed to the motor.
BLS-025 | Inside of terminal box. Compressed terminal | Additional tightening of bolts | Yearly | 2014-01-23 | 2021-10-29 |  | 2022-10-28 | 292 | NOT DUE | Carry out periodical cleaning.
BLS-026 | Inside of terminal box. Terminal stand | Check for dust | Yearly | 2014-01-23 | 2021-10-29 |  | 2022-10-28 | 292 | NOT DUE | Carry out periodical cleaning.
BLS-027 | Inside of terminal box. Lead wire | Check for scratch & crack on coating | Yearly | 2014-01-23 | 2021-10-29 |  | 2022-10-28 | 292 | NOT DUE | Carry out periodical cleaning.
BLS-028 | Others. Conditon of coupling section | Check the coupling | Yearly | 2014-01-23 | 2021-10-29 |  | 2022-10-28 | 292 | NOT DUE | Check when then motor is not running
BLS-029 | Others. Tightening parts. | Check the leg bolts. Etc. | Yearly | 2014-01-23 | 2021-10-29 |  | 2022-10-28 | 292 | NOT DUE | Check when then motor is not running
| Checked by: |  | Approved by: |  |  |  | Noted by:
|  | 3/E ALFRED M. BRIAN |  | C/E NHINO A. PADILLA |  |  |  | CAPT. GLENDEL S. CALLEDO
|  | Officer In-charge |  | Chief Engineer |  |  |  | Master
Formulas:
Due Date = DATE(YEAR([BLS])+1,MONTH([BLS]),DAY([BLS])-1)
Due Date = DATE(YEAR([BLS]),MONTH([BLS])+3,DAY([BLS])-1)
Back to Main MENU

## FO Shifter Pump
Name of Vessel: |  | GL IGUAZU | Class No.: |  | NK 140421
Vessel's Flag: |  | PANAMA | IMO No.: |  | 9599200
Name of Machinery: |  | FO Shifter Pump | Machinery Code No.: |  | SHF
Model: |  | N3AM-N350HVB | Running Hours: |  | 24220.7
Maker: |  | HOKUSHIN ENGINEERING CO., LTD. |  | Reporting Date: | 2022-01-08
Code No. | Sub-category | Description | Intervals | Commisioning Date | Last Done (dd-mm-yy) | Last Done (Run Hours) | Due Date | Remaining Intervals | Status | Instruction | Remarks
SHF-001 | Elect. Current, noise, vibration, surface temp., oil level for (oil-lubricated model), oil or grease leakage, foundation bolt chain & v-belt | Check as per manual | Daily | 2014-01-23 | 2022-01-09 |  | 2022-01-10 | 1 | NOT DUE | Ref. 8-1 in the maintenance manual.
SHF-002 | Oil | Change the oil. | 2500 | 2014-01-23 | 2019-01-25 | 23000 | 2022-03-02 07:18 | 1279.3 | NOT DUE | Ref. 8-3 in the maintenance book (2,500 hours or 6 months whichever comes first) | visual inspection
SHF-003 | Grease, cyclo portion | Replenish | 1000 | 2014-01-23 | 2019-12-13 | 24000 | 2022-02-09 11:18 | 779.3 | NOT DUE | Reduce the supply interval when the operating conditions are severe or frame size is large. | visual inspection
SHF-004 | Grease, cyclo portion | Change the grease | 20000 | 2014-01-23 | 2018-10-31 | 23000 | 2024-02-29 11:18 | 18779.3 | NOT DUE | Reduce the supply interval when the operating conditions are severe or frame size is large. | visual inspection
SHF-005 | Variator bearing | Re-grease | 1000 | 2014-01-23 | 2019-12-13 | 24000 | 2022-02-09 11:18 | 779.3 | NOT DUE | Reduce the supply interval when the operating conditions are severe or frame size is large.
SHF-006 | Motor bearing | Replace | 20000 | 2014-01-23 | 2018-10-31 | 23395 | 2024-03-16 22:18 | 19174.3 | NOT DUE | Replenishment of grease is applicacble only to those open bearing. | visual inspection
| Checked by: |  | Approved by: |  |  |  | Noted by:
|  | 3/E ALFRED M. BRIAN |  | C/E NHINO A. PADILLA |  |  |  | CAPT. GLENDEL S. CALLEDO
|  | Officer In-charge |  | Chief Engineer |  |  |  | Master
Formulas:
Due Date = DATE(YEAR([SHF]),MONTH([SHF]),DAY([SHF])+1)
Due Date = IF([Remaining Intervals]<=2500,F5+([Remaining Intervals]/24),"error")
Back to Main MENU

## Emergency Fire Pump
Name of Vessel: |  | GL IGUAZU | Class No.: |  | NK 140421
Vessel's Flag: |  | PANAMA | IMO No.: |  | 9599200
Name of Machinery: |  | Emergency Fire Pump | Machinery Code No.: |  | EFP
Model: |  | EMSN-150MD | Running Hours: |  | 60
Maker: |  | TAIKO |  | Reporting Date: | 2022-01-08
Code No. | Sub-category | Description | Intervals | Commisioning Date | Last Done (dd-mm-yy) | Last Done (Run Hours) | Due Date | Remaining Intervals | Status | Instruction | Remarks
EFP-001 | Submerged line bearing | Check up sliding surfaces for points of contact & injury | 8000 | 2014-01-23 | 2019-01-06 |  | 2022-12-04 20:00 | 7940 | NOT DUE | Diameter 30-50= 0.08-0.10, 50-80= 0.10-0.15, & 80-120= 0.15-0.25 | Emrgency fire pump 5 years maintenance
EFP-002 | Mechanical seal | Check up condition of mating surfaces | 8000 | 2014-01-23 | 2019-01-06 |  | 2022-12-04 20:00 | 7940 | NOT DUE |  | Emrgency fire pump 5 years maintenance
EFP-003 | Mechanical seal | Renew | 20000 | 2014-01-23 | 2019-01-06 |  | 2024-04-17 20:00 | 19940 | NOT DUE |  | Emrgency fire pump 5 years maintenance
EFP-004 | Shaft | Check up contact points & injury in portions facing packing & bearing. | 8000 | 2014-01-23 | 2019-01-06 | 0 | 2022-12-04 20:00 | 7940 | NOT DUE | Measure outside diameter & renew it in the case of this is defaced about 2mm by the diameter | Emrgency fire pump 5 years maintenance
EFP-005 | Shaft | Check up points of contact, damage & bend in sliding face. | 20000 | 2014-01-23 | 2019-01-06 | 0 | 2024-04-17 20:00 | 19940 | NOT DUE |  | Emrgency fire pump 5 years maintenance
EFP-006 | O-ring | Check up surface damage & condition of deterioration. Renew it if deformed. | 8000 | 2014-01-23 | 2019-01-06 | 0 | 2022-12-04 20:00 | 7940 | NOT DUE |  | Emrgency fire pump 5 years maintenance
EFP-007 | O-ring | Renew | 20000 | 2014-01-23 | 2019-01-06 | 0 | 2024-04-17 20:00 | 19940 | NOT DUE |  | Emrgency fire pump 5 years maintenance
EFP-008 | Impeller | Check up wear & condition of corrosion of all parts, & measure sliding faces in contact with casing rings & a bore of casing rings. | 8000 | 2014-01-23 | 2019-01-06 | 0 | 2022-12-04 20:00 | 7940 | NOT DUE | Based on the table 4 (Clearances between Impeller Mouth & Casing ring), renew casing rings, if clearances were off from limit clearance in service. | Emrgency fire pump 5 years maintenance
EFP-009 | Casing ring | Check up contact points, wear & condition of corrosion. | 8000 | 2014-01-23 | 2019-01-06 | 0 | 2022-12-04 20:00 | 7940 | NOT DUE | Measure the interior diameter & renew it following table 4. | Emrgency fire pump 5 years maintenance
EFP-010 | Outer peripheral sections (motor). Vibration | Check with vibrometer, perception | Daily | 2014-01-23 | 2022-01-09 |  | 2022-01-10 | 1 | NOT DUE | Chack the leg bolts, etc.
EFP-011 | Outer peripheral sections (motor). Abnormal noise | Check by sound listening bar, acoustic sense. | Daily | 2014-01-23 | 2022-01-09 |  | 2022-01-10 | 1 | NOT DUE | Locate the source (of generation) & check
EFP-012 | Outer peripheral sections (motor). Frame termperature | Check by Thermometer perception | Daily | 2014-01-23 | 2022-01-09 |  | 2022-01-10 | 1 | NOT DUE | Check the power source, load and ventilation.
EFP-013 | Outer peripheral sections (motor). Ventilation | Check the inlet & outlet air temperatures as well as flow rate through sense & by using thermometer | Monthly | 2014-01-23 | 2022-01-08 |  | 2022-02-07 | 29 | NOT DUE | Check the periphery of inlet & outlet ports for obstruction & the nets for dust.
EFP-014 | Power source. Voltage, current, etc. | Check at instrument panel | Daily | 2014-01-23 | 2022-01-09 |  | 2022-01-10 | 1 | NOT DUE | Take care the vibration from rated values.
EFP-015 | Periphery of bearing. Bearing sound. | Check with sound listening bar | Daily | 2014-01-23 | 2022-01-09 |  | 2022-01-10 | 1 | NOT DUE | Replenish or/ & discharge the grease specified on the "Caution plate".
EFP-016 | Periphery of bearing. Bearing temperature. | Check with thermometer. | Daily | 2014-01-23 | 2022-01-09 |  | 2022-01-10 | 1 | NOT DUE | Replenish or/ & discharge the grease specified on the "Caution plate".
EFP-017 | Periphery of bearing. Bearing vibration. | Check with vibrometer, perception | Daily | 2014-01-23 | 2022-01-09 |  | 2022-01-10 | 1 | NOT DUE | Replenish or/ & discharge the grease specified on the "Caution plate".
EFP-018 | Periphery of bearing. Discharge grease | Check the color, odor & hardness | 3 months | 2014-01-23 | 2021-12-14 |  | 2022-03-13 | 63 | NOT DUE | Replenish or/ & discharge the grease specified on the "Caution plate".
EFP-019 | Periphery of bearing. Oil leakage |  | Monthly | 2014-01-23 | 2022-01-08 |  | 2022-02-07 | 29 | NOT DUE
EFP-020 | Inside of motor. Wiring megOhm | By megger | 3 months | 2014-01-23 | 2021-12-14 |  | 2022-03-13 | 63 | NOT DUE | Carry out periodical cleaning; do not forget to clean the pipe if an air cooler is installed to the motor.
EFP-021 | Odor |  | Daily | 2014-01-23 | 2022-01-09 |  | 2022-01-10 | 1 | NOT DUE | Carry out periodical cleaning; do not forget to clean the pipe if an air cooler is installed to the motor.
EFP-022 | Inside of motor. Dust | Check for free of dust, foreign substance & water | Yearly | 2014-01-23 | 2021-11-21 |  | 2022-11-20 | 315 | NOT DUE | Carry out periodical cleaning; do not forget to clean the pipe if an air cooler is installed to the motor.
EFP-023 | Inside of terminal box. Compressed terminal | Additional tightening of bolts | Yearly | 2014-01-23 | 2021-11-21 |  | 2022-11-20 | 315 | NOT DUE | Carry out periodical cleaning.
EFP-024 | Inside of terminal box. Terminal stand | Check for dust | Yearly | 2014-01-23 | 2021-11-21 |  | 2022-11-20 | 315 | NOT DUE | Carry out periodical cleaning.
EFP-025 | Inside of terminal box. Lead wire | Check for scratch & crack on coating | Yearly | 2014-01-23 | 2021-11-21 |  | 2022-11-20 | 315 | NOT DUE | Carry out periodical cleaning.
EFP-026 | Others. Conditon of coupling section | Check the coupling | Yearly | 2014-01-23 | 2021-11-21 |  | 2022-11-20 | 315 | NOT DUE | Check when then motor is not running
EFP-027 | Others. Tightening parts. | Check the leg bolts. Etc. | Yearly | 2014-01-23 | 2021-11-21 |  | 2022-11-20 | 315 | NOT DUE | Check when then motor is not running
| Checked by: |  | Approved by: |  |  |  | Noted by:
|  | 3/E ALFRED M. BRIAN |  | C/E NHINO A. PADILLA |  |  |  | CAPT. GLENDEL S. CALLEDO
|  | Officer In-charge |  | Chief Engineer |  |  |  | Master
Formulas:
Due Date = IF([Remaining Intervals]<=8000,F5+([Remaining Intervals]/24),"error")
Due Date = DATE(YEAR([EFP]),MONTH([EFP]),DAY([EFP])+1)
Back to Main MENU

## Coolers & Heaters
Name of Vessel: |  | GL IGUAZU | Class No.: |  | NK 140421
Vessel's Flag: |  | PANAMA | IMO No.: |  | 9599200
Name of Machinery: |  | ME and GE MGO Cooler | Machinery Code No.: |  | CLR
Model: |  | 400U-4F | Running Hours:
Maker: |  | SHOWA IND. CO., LTD. |  | Reporting Date: | 2022-01-08
Code No. | Sub-category | Description | Intervals | Commisioning Date | Last Done (dd-mm-yy) | Last Done (Run Hours) | Due Date | Remaining Intervals | Status | Instruction | Remarks
CLR-001 | Temperature | Confirm temp. diff. between tube & shell section. | Daily | 2014-01-23 | 2022-01-09 |  | 2022-01-10 | 1 | NOT DUE |  | not in service
CLR-002 | Cover & inner surface of tubes & sheet surface | Check the degree of wear on corrosion protection | Yearly | 2014-01-23 | 2021-11-05 |  | 2022-11-04 | 299 | NOT DUE |  | not in service
CLR-003 | Protecting plate | Check or replace if necessary | 6 months | 2014-01-23 | 2021-11-05 |  | 2022-05-04 | 115 | NOT DUE |  | not in service
CLR-004 | Relief & safety valve | Check or replace if necessary | 6 months | 2014-01-23 | 2021-11-05 |  | 2022-05-04 | 115 | NOT DUE |  | not in service
CLR-005 | M/E Lube Oil Cooler-Sea Water Side | Check and cleaning | 6 months | 2014-01-24 | 2021-05-31 |  | 2021-11-30 | -40 | OVERDUE |  | Next Maintenance schedule
CLR-006 | M/E Lube Oil Cooler-Oil Side | Check and cleaning | 6 months | 2014-01-25 | 2021-05-31 |  | 2021-11-30 | -40 | OVERDUE |  | Next Maintenance schedule
CLR-007 | M/E Fresh Water Cooler-Sea Water Side | Check and cleaning | 6 months | 2014-01-26 | 2021-05-31 |  | 2021-11-30 | -40 | OVERDUE |  | Next Maintenance schedule
CLR-008 | M/E Fresh Water Cooler-Fresh Water Side | Check and cleaning | 6 months | 2014-01-27 | 2021-05-31 |  | 2021-11-30 | -40 | OVERDUE |  | Next Maintenance schedule
CLR-009 | No.1 A/E Fresh Water Cooler-Sea Water Side | Check and cleaning | 6 months | 2014-01-28 | 2021-12-25 |  | 2022-06-24 | 166 | NOT DUE
CLR-010 | No.1 A/E Fresh Water Cooler-Fresh Water Side | Check and cleaning | 6 months | 2014-01-29 | 2021-12-25 |  | 2022-06-24 | 166 | NOT DUE
CLR-011 | No. 2 A/E Fresh Water Cooler-Sea Water Side | Check and cleaning | 6 months | 2014-01-30 | 2021-12-25 |  | 2022-06-24 | 166 | NOT DUE
CLR-012 | No. 2 A/E Fresh Water Cooler-Fresh Water Side | Check and cleaning | 6 months | 2014-01-31 | 2021-12-25 |  | 2022-06-24 | 166 | NOT DUE
CLR-013 | M/E Fuel Oil Heater No.1 | Check and cleaning | 48 months | 2014-02-01 | 2019-09-24 |  | 2023-09-23 | 622 | NOT DUE
CLR-014 | M/E Air Cooler Air Side | Check and cleaning | 6 months | 2014-02-02 | 2021-11-03 |  | 2022-05-02 | 113 | NOT DUE
CLR-015 | M/E Air Cooler Sea Water Side | Check and cleaning | 6 months | 2014-02-03 | 2021-11-03 |  | 2022-05-02 | 113 | NOT DUE
| Checked by: |  | Approved by: |  |  |  | Noted by:
|  | 3/E ALFRED M. BRIAN |  | C/E NHINO A. PADILLA |  |  |  | CAPT. GLENDEL S. CALLEDO
|  | Officer In-charge |  | Chief Engineer |  |  |  | Master
Formulas:
Due Date = DATE(YEAR([CLR]),MONTH([CLR]),DAY([CLR])+1)
Due Date = DATE(YEAR([CLR])+1,MONTH([CLR]),DAY([CLR])-1)
Back to Main MENU

## ER Crane
Name of Vessel: |  | GL IGUAZU | Class No.: |  | NK 140421
Vessel's Flag: |  | PANAMA | IMO No.: |  | 9599200
Name of Machinery: |  | 4 Ton Engine Room Crane | Machinery Code No.: |  | CRN
Model: |  | MAB-0407 | Running Hours:
Maker: |  | SEKIGAHARA SEISAKUSHO LTD. |  | Reporting Date: | 2022-01-08
Code No. | Sub-category | Description | Intervals | Commisioning Date | Last Done (dd-mm-yy) | Last Done (Run Hours) | Due Date | Remaining Intervals | Status | Instruction | Remarks
CRN-001 | Hoisting device, brake main part | Replacement | 7 years | 2014-01-23 | 2018-12-03 |  | 2025-12-02 | 1423 | NOT DUE
CRN-002 | Hoisting device, brake lining | Visual check | 2 months | 2014-01-23 | 2021-12-09 |  | 2022-02-08 | 30 | NOT DUE | no wearing nor xfoliation | visually inspected
CRN-003 | Hoisting device, brake lining | Repalacement | 5 years | 2014-01-23 | 2016-12-23 |  | 2021-12-22 | -18 | OVERDUE |  | visual inspection, in good working condition.
CRN-004 | Hoisting device, drum | Visual chech & measurement | 6 months | 2014-01-23 | 2021-07-23 |  | 2022-01-22 | 13 | NOT DUE | wearing of groove; 20% or less of rope dia.
CRN-005 | Hoisting device, Each screw | Visual & hammer test for looseness, corrosion & crack | 2 months | 2014-01-23 | 2021-12-09 |  | 2022-02-08 | 30 | NOT DUE | must be no corrosion & cracks
CRN-006 | Hoisting device, reducer | Visual touch operating condition | 6 months | 2014-01-23 | 2021-07-23 |  | 2022-01-22 | 13 | NOT DUE | No unusual sound, no heat generation, no vibration, no oil leak, no dirty oil
CRN-007 | Traversing device, Brake lining | Visual check for wearing & operating condition | 2 months | 2014-01-23 | 2021-12-09 |  | 2022-02-08 | 30 | NOT DUE | no wearing nor xfoliation
CRN-008 | Traversing device, Rack pinion | Visual check for wearing | 6 months | 2014-01-23 | 2021-07-23 |  | 2022-01-22 | 13 | NOT DUE | no breakage of tooth, touching to only one side
CRN-009 | Traversing device, Wheel | Visual check & measurement of wearing | 6 months | 2014-01-23 | 2021-07-23 |  | 2022-01-22 | 13 | NOT DUE | 5% or less of wheel diameters
CRN-010 | Traversing device, each srew | Visual & hammer test for looseness, corrosion & crack | 2 months | 2014-01-23 | 2021-12-09 |  | 2022-02-08 | 30 | NOT DUE | must be no corrosion & cracks
CRN-011 | Traversing device, reducer (for electric driven) | Visual & touch for operating condition | 6 months | 2014-01-23 | 2021-07-23 |  | 2022-01-22 | 13 | NOT DUE | No unusual sound, no heat generation, no vibration, no oil leak, no dirty oil
CRN-012 | Traversing device, reducer (for manual operation) | Operating condition | 6 months | 2014-01-23 | 2021-07-23 |  | 2022-01-22 | 13 | NOT DUE | No unusual sound, no heat generation, no vibration, no oil leak, no dirty oil
CRN-013 | Traversing device, chain wheel for manual operation | Visual check for looseness | monthly | 2014-01-23 | 2021-12-09 |  | 2022-01-08 | -1 | OVERDUE | no too much play, no slippery of chain
CRN-014 | Traversing device, chain wheel for manual operation | Repalacement | 7 years | 2014-01-23 | 2018-10-29 |  | 2025-10-28 | 1388 | NOT DUE
CRN-015 | Travelling device, brake lining | Visual check for wearing & operating condition | 2 months | 2014-01-23 | 2021-12-09 |  | 2022-02-08 | 30 | NOT DUE | no wearing nor xfoliation
CRN-016 | Travelling device, rack & pinion | Visual check for wearing | 6 months | 2014-01-23 | 2021-07-23 |  | 2022-01-22 | 13 | NOT DUE | no breakage of tooth, touching to only one side
CRN-017 | Travelling device, wheel | Visual check & measurement of wearing | 6 months | 2014-01-23 | 2021-07-23 |  | 2022-01-22 | 13 | NOT DUE | 5% or less of wheel diameters
CRN-018 | Travelling device, Coupling | Visual & hammer test for change of shape & crack | 2 months | 2014-01-23 | 2021-12-09 |  | 2022-02-08 | 30 | NOT DUE | no crack, loosening screws
CRN-019 | Travelling device, Pillow unit | Visual & hammer test for change of shape & crack | 2 months | 2014-01-23 | 2021-12-09 |  | 2022-02-08 | 30 | NOT DUE | no crack, no loosening of screws
CRN-020 | Travellig device, girder & saddle joint parts | Visual & hammer test for change of shape & crack | 6 months | 2014-01-23 | 2021-07-23 |  | 2022-01-22 | 13 | NOT DUE | must no cracks
CRN-021 | Travelling device, each screw | Visual & touch for operating condition | 2 months | 2014-01-23 | 2021-12-09 |  | 2022-02-08 | 30 | NOT DUE | no corrosion, no crack
CRN-022 | Travelling device, reducer (travelling) | Visual & touch for operating condition | 6 months | 2014-01-23 | 2021-07-23 |  | 2022-01-22 | 13 | NOT DUE | No unusual sound, no heat generation, no vibration, no oil leak, no dirty oil
CRN-023 | Wire rope | Repalacement | 3 years | 2014-01-23 | 2018-12-03 |  | 2021-12-02 | -38 | OVERDUE | No breakage of wire strand: 10% or less for one strand. When the decrease of the diameter exceeded 7% of the nominal value, change of shape. | visual inspection, in good working condition.
CRN-024 | Clamping device | Visual check for wearing | 6 months | 2014-01-23 | 2021-07-23 |  | 2022-01-22 | 13 | NOT DUE | no change of shape, no vibration
CRN-025 | Load block, sheave | Visual & measurement for wearing | monthly | 2014-01-23 | 2021-12-09 |  | 2022-01-08 | -1 | OVERDUE | wearing of groove, 25% or less of rope diameter.
CRN-026 | Load block, thrust bearing | Visual & touch for wearing | Monthly | 2014-01-23 | 2021-12-09 |  | 2022-01-08 | -1 | OVERDUE | No heat generation, no vibration
CRN-027 | Load block, thrust bearing | Replacement | 7 years | 2014-01-23 | 2021-03-23 |  | 2028-03-22 | 2264 | NOT DUE |  | INSPECTION ONLY AS PER S.I TAGALOG ADVISE
CRN-028 | (Magnetic switch box)- magnetic contactor,thermal relay, rectifier, transformer, pilot lamp & fuse | Visual & tester for any damage | 6 months | 2014-01-23 | 2021-07-23 |  | 2022-01-22 | 13 | NOT DUE | no vibrating sound, no contact welding, no looseness, no corrosion, no degradation, snap of filament & no cut off of element.
CRN-029 | Magnetic switch, magnetic contactor | Repalacement | 5 years | 2014-01-23 | 2016-12-23 |  | 2021-12-22 | -18 | OVERDUE |  | visual inspection, in good working condition.
CRN-030 | Magnetic switch box, thermal relay | Repalacement | 7 years | 2014-01-23 | 2021-03-23 |  | 2028-03-22 | 2264 | NOT DUE |  | INSPECTION ONLY AS PER S.I TAGALOG ADVISE
CRN-031 | Magnetic switch box, rectifier | Replacement | 7 years | 2014-01-23 | 2021-03-23 |  | 2028-03-22 | 2264 | NOT DUE |  | INSPECTION ONLY AS PER S.I TAGALOG ADVISE
CRN-032 | Magnetic switch box, transformer | Repalacement | 7 years | 2014-01-23 | 2021-03-23 |  | 2028-03-22 | 2264 | NOT DUE |  | INSPECTION ONLY AS PER S.I TAGALOG ADVISE
CRN-033 | Magnetic switch box, pilot lamp | Replacement | 3 years | 2014-01-23 | 2018-12-03 |  | 2021-12-02 | -38 | OVERDUE |  | visual inspection, in good working condition.
CRN-034 | Magnetic switch box, fuse | Repalacement | 3 years | 2014-01-23 | 2018-12-03 |  | 2021-12-02 | -38 | OVERDUE |  | visual inspection, in good working condition.
CRN-035 | Push button switch box | Visual check for operating condition | 2 months | 2014-01-23 | 2021-12-09 |  | 2022-02-08 | 30 | NOT DUE | no corrosion, no loosening of screws
CRN-036 | Push button switch box | Repalacement | 7 years | 2014-01-23 | 2018-10-29 |  | 2025-10-28 | 1388 | NOT DUE
CRN-037 | Cable- messenger wire & turn buckle | Visual check for looseness | 2 months | 2014-01-23 | 2021-12-09 |  | 2022-02-08 | 30 | NOT DUE | no slack or change of shape
CRN-038 | Cable- cable switch box | Visual check | 6 months | 2014-01-23 | 2021-07-23 |  | 2022-01-22 | 13 | NOT DUE | no damage in outer cover
CRN-039 | Cable- cable hanger (for travelling) | Visual check for damage | 2 months | 2014-01-23 | 2021-12-09 |  | 2022-02-08 | 30 | NOT DUE | no change of shape, no damage
CRN-040 | Cable- cable hanger (for travelling) | Repalacement | 3 years | 2014-01-23 | 2021-10-28 |  | 2024-10-27 | 1022 | NOT DUE | 0.30 mm gap stroke distance | INSPECTION ONLY STILL IN GOOD CONDTION
CRN-041 | Limit switch- For hoisting & lowering, for travelling & for traversing | Replacement | 7 years | 2014-01-23 | 2021-03-23 |  | 2028-03-22 | 2264 | NOT DUE | 0.35 mm gap stroke distance | INSPECTION ONLY AS PER S.I TAGALOG ADVISE
| Checked by: |  | Approved by: |  |  |  | Noted by:
|  | 3/E ALFRED M. BRIAN |  | C/E NHINO A. PADILLA |  |  |  | CAPT. GLENDEL S. CALLEDO
|  | Officer In-charge |  | Chief Engineer |  |  |  | Master
Formulas:
Due Date = DATE(YEAR([CRN])+7,MONTH([CRN]),DAY([CRN])-1)
Due Date = DATE(YEAR([CRN]),MONTH([CRN])+2,DAY([CRN])-1)
Back to Main MENU

## MSTP
Name of Vessel: |  | GL IGUAZU | Class No.: |  | NK 140421
Vessel's Flag: |  | PANAMA | IMO No.: |  | 9599200
Name of Machinery: |  | Sewage Treatment Plant | Machinery Code No.: |  | SWG
Model: |  | SD-3RN | Running Hours:
Maker: |  | SASAKURA |  | Reporting Date: | 2022-01-08
Code No. | Sub-category | Description | Intervals | Commisioning Date | Last Done (dd-mm-yy) | Last Done (Run Hours) | Due Date | Remaining Intervals | Status | Instruction | Remarks
SWG-001 | Pressure reducing valve at air inlet | Regular draining | Daily | 2014-01-23 | 2022-01-09 |  | 2022-01-10 | 1 | NOT DUE | Reading must be at 0.3 Mpa , drain if accumulated.
SWG-002 | Sludge return line scum return line (note 1) | Perform regular check up | Daily | 2014-01-23 | 2022-01-09 |  | 2022-01-10 | 1 | NOT DUE | Sludge & scum must be returned. Note 2 on page 11
SWG-003 | Chlorination tablet in the chlorinator | Maintain cholrine at normal level | Daily | 2014-01-23 | 2022-01-09 |  | 2022-01-10 | 1 | NOT DUE
SWG-004 | Residual chlorine content in treated water | Maintain from 0- 0.5 ppm | Weekly | 2014-01-23 | 2022-01-09 |  | 2022-01-16 | 7 | NOT DUE | If exceed the specified range, control the amount of tablets.
SWG-005 | Chlorinator (note 3) | Clean chlorinator | Monthly | 2014-01-23 | 2022-01-08 |  | 2022-02-07 | 29 | NOT DUE | there must be no blockage in the cylinder
SWG-006 | Discharge pump | Check for mechanical seal leakage | Monthly | 2014-01-23 | 2022-01-08 |  | 2022-02-07 | 29 | NOT DUE | If the leakage is above 0.5 cc/min. correct it according to instruction manual
SWG-007 | Aeration compartment | Discharge ofexcess sludge | 3 months | 2014-01-23 | 2021-11-22 |  | 2022-02-21 | 43 | NOT DUE | Discharge at 75% of the total content & fill the tank with water & restart the plant
SWG-008 | Clarification compartment | Check for inside for fouling | 3 months | 2014-01-23 | 2021-11-22 |  | 2022-02-21 | 43 | NOT DUE | if fouled, clean with fresh or seawater.
SWG-009 | Tank, discharge pump | Inspect the inside of the tank & all components | Yearly | 2014-01-23 | 2021-09-30 |  | 2022-09-29 | 263 | NOT DUE | Discharge and clean inside the tank.
SWG-010 | Pressure reducing valve | Check for clogging. | Yearly | 2014-01-23 | 2021-09-30 |  | 2022-09-29 | 263 | NOT DUE
SWG-011 | Inside the tank | Check the coating & layer inside the tank | 3 years | 2014-01-23 | 2019-10-29 |  | 2022-10-28 | 292 | NOT DUE
| Checked by: |  | Approved by: |  |  |  | Noted by:
|  | 3/E ALFRED M. BRIAN |  | C/E NHINO A. PADILLA |  |  |  | CAPT. GLENDEL S. CALLEDO
|  | Officer In-charge |  | Chief Engineer |  |  |  | Master
Formulas:
Due Date = DATE(YEAR([SWG]),MONTH([SWG]),DAY([SWG])+1)
Due Date = EDATE([SWG]-1,1)
Back to Main MENU

## Incinerator
Name of Vessel: |  | GL IGUAZU | Class No.: |  | NK 140421
Vessel's Flag: |  | PANAMA | IMO No.: |  | 9599200
Name of Machinery: |  | Incinerator | Machinery Code No.: |  | INC
Model: |  | VIM-50 | Running Hours: |  | 10606.5
Maker: |  | VOLCANO |  | Reporting Date: | 2022-01-08
Code No. | Sub-category | Description | Intervals | Commisioning Date | Last Done (dd-mm-yy) | Last Done (Run Hours) | Due Date | Remaining Intervals | Status | Instruction | Remarks
INC-001 | Burner plater & sprayer | Clean & check for damage & wear | Weekly | 2014-01-23 | 2022-01-08 |  | 2022-01-15 | 6 | NOT DUE
INC-002 | Burner front | Check for staining & wear, check for set point | Weekly | 2014-01-23 | 2022-01-08 |  | 2022-01-15 | 6 | NOT DUE
INC-003 | Burner flame monitor | Operational check | Weekly | 2014-01-23 | 2022-01-08 |  | 2022-01-15 | 6 | NOT DUE
INC-004 | Burner overall inspection of others including safety devices | Operational check | Monthly | 2014-01-23 | 2021-12-30 |  | 2022-01-29 | 20 | NOT DUE
INC-005 | Igniter | Operational check | Weekly | 2014-01-23 | 2022-01-08 |  | 2022-01-15 | 6 | NOT DUE
INC-006 | Electrical parts inside control panel | Operational check | 6 months | 2014-01-23 | 2021-12-30 |  | 2022-06-29 | 171 | NOT DUE
INC-007 | Automatic control overall check | Operational check, Inspection of individual parts | Yearly | 2014-01-23 | 2022-01-08 |  | 2023-01-07 | 363 | NOT DUE
INC-008 | Control valves | Operational check (solenoid valves) | Monthly | 2014-01-23 | 2021-12-30 |  | 2022-01-29 | 20 | NOT DUE | Clean and check for dirts or clogs
INC-009 | Fuel atomizing devices (pump) | Operational check | Yearly | 2014-01-23 | 2021-04-25 |  | 2022-04-24 | 105 | NOT DUE
INC-010 | Control Instruments | Operational & comparative check | Yearly | 2014-01-23 | 2021-12-30 |  | 2022-12-29 | 354 | NOT DUE
INC-011 | Induced fan | Operational check | Yearly | 2014-01-23 | 2021-12-30 |  | 2022-12-29 | 354 | NOT DUE
INC-012 | Oil strainer | Inspection & cleaning | Daily | 2014-01-23 | 2022-01-08 |  | 2022-01-09 | 0 | NOT DUE
INC-013 | Furnace interior inspection | Inspection & cleaning | Yearly | 2014-01-23 | 2021-12-30 |  | 2022-12-29 | 354 | NOT DUE
| Checked by: |  | Approved by: |  |  |  | Noted by:
|  | 1AE Elson E. Basco |  | C/E NHINO A. PADILLA |  |  |  | CAPT. GLENDEL S. CALLEDO
|  | Officer In-charge |  | Chief Engineer |  |  |  | Master
Formulas:
Due Date = DATE(YEAR([INC]),MONTH([INC]),DAY([INC])+7)
Due Date = EDATE([INC]-1,1)
Back to Main MENU

## OWS
Name of Vessel: |  | GL IGUAZU | Class No.: |  | NK 140421
Vessel's Flag: |  | PANAMA | IMO No.: |  | 9599200
Name of Machinery: |  | Oily Water Separator | Machinery Code No.: |  | OWS
Model: |  | HFM TYPE | Running Hours:
Maker: |  | HEISHIN PUMP WORKS CO., LTD. |  | Reporting Date: | 2022-01-08
Code No. | Sub-category | Description | Intervals | Commisioning Date | Last Done (dd-mm-yy) | Last Done (Run Hours) | Due Date | Remaining Intervals | Status | Instruction | Remarks
OWS-001 | Washing- 1st, 2nd, 3rd & 4th stage | Wash with steam or hot water | Monthly | 2014-01-23 | 2021-12-23 |  | 2022-03-22 | 72 | NOT DUE
OWS-002 | Front cover 1st & 3nd stage, zinc anodes | Visual inspection | 6 months | 2014-01-23 | 2021-12-23 |  | 2022-06-22 | 164 | NOT DUE | Replace it if heavily corroded
OWS-003 | Inside all stages | Visual inspection for peeling of coating and rusting | 6 months | 2014-01-23 | 2021-12-23 |  | 2022-06-22 | 164 | NOT DUE | If the coating is peeled off, clean & coat it with epoxy tar.
OWS-004 | Bilge Alarm BilgMon 488 | Replacement of Battery | 5-Yearly | 2014-01-23 | 2019-01-08 |  | 2024-01-07 | 728 | NOT DUE | See instruction manual for the exchange procedure of battery. | New monitor installed as the old one became defective.
OWS-005 | Measuring Cell (Sensor Cell) | Replacement or recalibration of measuring cell | 5-Yearly | 2014-01-23 | 2019-01-08 |  | 2024-01-07 | 728 | NOT DUE | See instruction manual for the exchange procedure of sensor cell.
| Checked by: |  | Approved by: |  |  |  | Noted by:
|  | 1AE Elson E. Basco |  | C/E NHINO A. PADILLA |  |  |  | CAPT. GLENDEL S. CALLEDO
|  | Officer In-charge |  | Chief Engineer |  |  |  | Master
Formulas:
Due Date = DATE(YEAR([OWS]),MONTH([OWS])+3,DAY([OWS])-1)
Due Date = DATE(YEAR([OWS])+5,MONTH([OWS]),DAY([OWS])-1)
Back to Main MENU

## FWG
Name of Vessel: |  | GL IGUAZU | Class No.: |  | NK 140421
Vessel's Flag: |  | PANAMA | IMO No.: |  | 9599200
Name of Machinery: |  | Fresh Water Generator | Machinery Code No.: |  | FWG
Model: |  | KM20 | Running Hours: |  | 38918.2
Maker: |  | SASAKURA |  | Reporting Date: | 2022-01-08
Code No. | Sub-category | Description | Intervals | Commisioning Date | Last Done (dd-mm-yy) | Last Done (Run Hours) | Due Date | Remaining Intervals | Status | Instruction | Remarks
FWG-001 | Heater, Inside of heater pipes | Rinse by following the instructions in this Instruction manual | 4000 | 2014-01-23 | 2021-05-28 | 36134 | 2022-02-27 15:48 | 1215.8 | NOT DUE | Ref. sec. 4.4 "Cleaning of heat exchangertube (Removing the scale)".
FWG-002 | Heater, inside bottom lid | Check for damage & pinhole on the coating. | 8000 | 2014-01-23 | 2020-12-28 | 32559 | 2022-03-17 08:48 | 1640.8 | NOT DUE | Repair, as necessary, by following the instruction in this Instruction Manual.
FWG-003 | Condenser, Cooling pipe & tube plate | Check for flaw, erosion & scale. | 2000 | 2014-01-23 | 2021-10-07 | 37798 | 2022-02-13 15:48 | 879.8 | NOT DUE | If any irregularity, correct it.
FWG-004 | Condenser water box erosion bar | Inspect the state of installation & degree of abrasion. Replace if necessary. | 2000 | 2014-01-23 | 2021-10-07 | 37798 | 2022-02-13 15:48 | 879.8 | NOT DUE | Degree of consumption of the corrosion bar varies depending on the physical properties of the sea water & other conditions. Therefore, the inspection schedule for the fresh water generator in your ship needs to be established through the experience from operation with your Fresh Water Generator on your ship.
FWG-005 | Inside the condenser of water box | Inspect the degree of abrasion & installation.Replace if necessary | 8000 | 2014-01-23 | 2021-05-28 | 36134 | 2022-08-13 07:48 | 5215.8 | NOT DUE
FWG-006 | Evaporator, coating surface & deflector mesh separator. | Inspect. | 8000 | 2014-01-23 | 2021-05-28 | 36134 | 2022-08-13 07:48 | 5215.8 | NOT DUE | If there is any problem, correct it according to Instruction manual.
FWG-007 | Feed water orifice | Clean & confirm the inside diameter. | 8000 | 2014-01-23 | 2021-05-28 | 36134 | 2022-08-13 07:48 | 5215.8 | NOT DUE
FWG-008 | Sight glass | Clean | 4000 | 2014-01-23 | 2021-05-28 | 36134 | 2022-02-27 15:48 | 1215.8 | NOT DUE
FWG-009 | Water ejector nozzle & inside surface or diffuser | Inspect & clean. Replaced the excessively worn or damaged nozzle or diffuser with a new one. | 8000 | 2014-01-23 | 2021-05-28 | 36134 | 2022-08-13 07:48 | 5215.8 | NOT DUE
FWG-010 | Salinity indicator cell (electrode) | Carefully clean the salinity indicator, being careful not to damage the electrode. | 2000 | 2014-01-23 | 2021-07-23 | 36829.5 | 2022-01-04 07:18 | -88.7 | OVERDUE |  | Next maintenance schedule
FWG-011 | Ejector pump, Impeller | Clean & inspect. | 8000 | 2014-01-23 | 2019-02-13 | 31476 | 2022-01-31 05:48 | 557.8 | NOT DUE | If the ejector pump impeller is made of PBC, the impeller will get worn during its prolonged operation & its surface will become rough. When the ejector pump fails to perform as rated, replace the impeller with a new one.
FWG-012 | Ejector pump, casing ring, mechanical seal & o-ring | Clean, inspect. Casing ring clearance is 2.3mm or less & inspect or replace the mechanical seal & o-ring. | 8000 | 2014-01-23 | 2019-02-13 | 31476 | 2022-01-31 05:48 | 557.8 | NOT DUE
FWG-013 | Distillate pump Impeller, casing ring, mechanical seal & o-ring. | Casing clearance is 1.2mm or less. Inspect or replace mechanical seal, o-ring & impeller if necessary. | 8000 | 2014-01-23 | 2018-10-24 | 31476 | 2022-01-31 05:48 | 557.8 | NOT DUE
| Checked by: |  | Approved by: |  |  |  | Noted by:
|  | 3/E ALFRED M. BRIAN |  | C/E NHINO A. PADILLA |  |  |  | CAPT. GLENDEL S. CALLEDO
|  | Officer In-charge |  | Chief Engineer |  |  |  | Master
Formulas:
Due Date = IF([Remaining Intervals]<=4000,F5+([Remaining Intervals]/24),"error")
Back to Main MENU

## MGPS
Name of Vessel: |  | GL IGUAZU | Class No.: |  | NK 140421
Vessel's Flag: |  | PANAMA | IMO No.: |  | 9599200
Name of Machinery: |  | Marine Growth Protective System | Machinery Code No.: |  | MGPS
Model: |  |  | Running Hours:
Maker: |  | K.C LTD |  | Reporting Date: | 2022-01-08
Code No. | Sub-category | Description | Intervals | Commisioning Date | Last Done (dd-mm-yy) | Last Done (Run Hours) | Due Date | Remaining Intervals | Status | Instruction | Remarks
MGP-001 | Anode floc inside tank & flow meter | Clean regularly | Monthly | 2013-10-18 | 2021-12-23 |  | 2022-01-22 | 13 | NOT DUE
MGP-002 | Air vent | Vent air to prevent air pocket | Daily | 2013-10-18 | 2022-01-08 |  | 2022-01-09 | 0 | NOT DUE
MGP-003 | Flow meter | Drain-off operation when flow meter reading is shown less than 10m3/h | Monthly | 2013-10-18 | 2021-12-23 |  | 2022-01-22 | 13 | NOT DUE
MGP-004 | Tank, injection line, injection nozzle & flow meter. | Clean. | Every dry dock | 2013-10-18 | 2019-01-08 |  | 2024-01-07 | 728 | NOT DUE
*NOTE: Feb. 1, 2021 - Change copper and aluminum anodes.
| Checked by: |  | Approved by: |  |  |  | Noted by:
|  | 1AE Elson E. Basco |  | C/E NHINO A. PADILLA |  |  |  | CAPT. GLENDEL S. CALLEDO
|  | Officer In-charge |  | Chief Engineer |  |  |  | Master
Formulas:
Due Date = EDATE([MGPS]-1,1)
Due Date = DATE(YEAR([MGPS]),MONTH([MGPS]),DAY([MGPS])+1)
Back to Main MENU

## FW Sterilizer
Name of Vessel: |  | GL IGUAZU | Class No.: |  | NK 140421
Vessel's Flag: |  | PANAMA | IMO No.: |  | 9599200
Name of Machinery: |  | FW Sterilizer | Machinery Code No.: |  | STZ
Model: |  | L-N101F | Running Hours:
Maker: |  | NIPPON CONTROL'S CO., LTD. |  | Reporting Date: | 2022-01-08
Code No. | Sub-category | Description | Intervals | Commisioning Date | Last Done (dd-mm-yy) | Last Done (Run Hours) | Due Date | Remaining Intervals | Status | Instruction | Remarks
STZ-001 | Filter | Clean | 3 days | 2014-01-23 | 2022-01-07 |  | 2022-01-10 | 1 | NOT DUE
STZ-002 | Germicidal lamp | Replace | 6 Months | 2014-01-23 | 2021-08-06 |  | 2022-02-05 | 27 | NOT DUE
STZ-003 | Quartz | Clean | Monthly | 2014-01-23 | 2021-12-29 |  | 2022-01-28 | 19 | NOT DUE
| Checked by: |  | Approved by: |  |  |  | Noted by:
|  | 3/E ALFRED M. BRIAN |  | C/E NHINO A. PADILLA |  |  |  | CAPT. GLENDEL S.CALLEDO
|  | Officer In-charge |  | Chief Engineer |  |  |  | Master
Formulas:
Due Date = DATE(YEAR([STZ]),MONTH([STZ]),DAY([STZ])+3)
Due Date = DATE(YEAR([STZ]),MONTH([STZ])+6,DAY([STZ])-1)
Back to Main MENU

## ECR Air Conditioner
Name of Vessel: |  | GL IGUAZU | Class No.: |  | NK 140421
Vessel's Flag: |  | PANAMA | IMO No.: |  | 9599200
Name of Machinery: |  | ECR Air Conditioner | Machinery Code No.: |  | ACS
Model: |  | USP3HR | Running Hours:
Maker: |  | DAIKIN MR ENGINEERING CO., LTD. |  | Reporting Date: | 2022-01-08
Code No. | Sub-category | Description | Intervals | Commisioning Date | Last Done (dd-mm-yy) | Last Done (Run Hours) | Due Date | Remaining Intervals | Status | Instruction | Remarks
ACS-001 | Air Filter | Clean | 2 Weeks | 2014-01-23 | 2022-01-08 |  | 2022-01-22 | 13 | NOT DUE
ACS-002 | Drain pan | Clean | 3 months | 2014-01-23 | 2021-10-18 |  | 2022-01-17 | 8 | NOT DUE
ACS-003 | Condenser & anti-corrosive zinc anode | Clean and inspect or replace | 3 months | 2014-01-23 | 2021-10-18 |  | 2022-01-17 | 8 | NOT DUE | Cleaning of condenser differs more or less depending the quality of sea water & the operating time
ACS-004 | Fan bearing | Lubricate with grease | 3 months | 2014-01-23 | 2021-10-18 |  | 2022-01-17 | 8 | NOT DUE
ACS-005 | Fan belt | Re-adjust & inspect belt capability & its tension. | 3 months | 2014-01-23 | 2021-10-18 |  | 2022-01-17 | 8 | NOT DUE
ACS-006 | Power source, condenser outlet temperature, differential temp. of inlet & outlet, room temp. vibration & noise | Check according to the relevant tester | Daily | 2014-01-23 | 2022-01-09 |  | 2022-01-10 | 1 | NOT DUE | Ref. instruction manual.
ACS-007 | Evaporator | Clean and inspect or replace | 6 months | 2014-01-23 | 2021-07-02 |  | 2022-01-01 | -8 | OVERDUE |  | Next maintenance schedule
| Checked by: |  | Approved by: |  |  |  | Noted by:
|  | 3/E ALFRED M. BRIAN |  | C/E NHINO A. PADILLA |  |  |  | CAPT. GLENDEL S.CALLEDO
|  | Officer In-charge |  | Chief Engineer |  |  |  | Master
Formulas:
Due Date = DATE(YEAR([ACS]),MONTH([ACS]),DAY([ACS])+14)
Due Date = DATE(YEAR([ACS]),MONTH([ACS])+3,DAY([ACS])-1)
Back to Main MENU

## Galley Air Conditioner
Name of Vessel: |  | GL IGUAZU | Class No.: |  | NK 140421
Vessel's Flag: |  | PANAMA | IMO No.: |  | 9599200
Name of Machinery: |  | Galley Air Conditioner | Machinery Code No.:
Model: |  | USP3HR | Running Hours:
Maker: |  | DAIKIN MR ENGINEERING CO., LTD. |  | Reporting Date: | 2022-01-08
Code No. | Sub-category | Description | Intervals | Commisioning Date | Last Done (dd-mm-yy) | Last Done (Run Hours) | Due Date | Remaining Intervals | Status | Instruction | Remarks
ACS-001 | Air Filter | Clean | 2 Weeks | 2014-01-23 | 2022-01-08 |  | 2022-01-22 | 13 | NOT DUE
ACS-002 | Drain pan | Clean | 3 months | 2014-01-23 | 2021-10-18 |  | 2022-01-17 | 8 | NOT DUE
ACS-003 | Condenser & anti-corrosive zinc anode | Clean and inspect or replace | 3 months | 2014-01-23 | 2021-10-18 |  | 2022-01-17 | 8 | NOT DUE | Cleaning of condenser differs more or less depending the quality of sea water & the operating time
ACS-004 | Fan bearing | Lubricate with grease | 3 months | 2014-01-23 | 2021-10-18 |  | 2022-01-17 | 8 | NOT DUE
ACS-005 | Fan belt | Re-adjust & inspect belt capability & its tension. | 3 months | 2014-01-23 | 2021-10-18 |  | 2022-01-17 | 8 | NOT DUE
ACS-006 | Power source, condenser outlet temperature, differential temp. of inlet & outlet, room temp. vibration & noise | Check according to the relevant tester | Daily | 2014-01-23 | 2022-01-09 |  | 2022-01-10 | 1 | NOT DUE | Ref. instruction manual.
ACS-007 | Evaporator | Clean and inspect or replace | 6 months | 2014-01-23 | 2021-10-02 |  | 2022-01-01 | -8 | OVERDUE |  | Next maintenance schedule
| Checked by: |  | Approved by: |  |  |  | Noted by:
|  | 3/E ALFRED M. BRIAN |  | C/E NHINO A. PADILLA |  |  |  | CAPT. GLENDEL S.CALLEDO
|  | Officer In-charge |  | Chief Engineer |  |  |  | Master
Formulas:
Due Date = DATE(YEAR([Last Done (dd-mm-yy)]),MONTH([Last Done (dd-mm-yy)]),DAY([Last Done (dd-mm-yy)])+14)
Due Date = DATE(YEAR([Last Done (dd-mm-yy)]),MONTH([Last Done (dd-mm-yy)])+3,DAY([Last Done (dd-mm-yy)])-1)
Back to Main MENU

## Accommodation Air Conditioner
Name of Vessel: |  | GL IGUAZU | Class No.: |  | NK 140421
Vessel's Flag: |  | PANAMA | IMO No.: |  | 9599200
Name of Machinery: |  | Accommodation Air Conditioner | Machinery Code No.: |  | AAC
Model: |  | USDN40J | Running Hours:
Maker: |  | DAIKIN MR ENGINEERING CO., LTD. |  | Reporting Date: | 2022-01-08
Code No. | Sub-category | Description | Intervals | Commisioning Date | Last Done (dd-mm-yy) | Last Done (Run Hours) | Due Date | Remaining Intervals | Status | Instruction | Remarks
AAC-001 | Air Filter | Clean | 2 Weeks | 2014-01-23 | 2022-01-08 |  | 2022-01-22 | 13 | NOT DUE
AAC-002 | Drain pan | Clean | 3 months | 2014-01-23 | 2021-12-16 |  | 2022-03-15 | 65 | NOT DUE
AAC-003 | Condenser & anti-corrosive zinc anode | Clean and inspect or replace | 3 months | 2014-01-23 | 2021-12-16 |  | 2022-03-15 | 65 | NOT DUE | Cleaning of condenser differs more or less depending the quality of sea water & the operating time
AAC-004 | Fan bearing | Lubricate with grease | 3 months | 2014-01-23 | 2021-12-07 |  | 2022-03-06 | 56 | NOT DUE
AAC-005 | Fan belt | Re-adjust & inspect belt capability & its tension. | 3 months | 2014-01-23 | 2021-12-16 |  | 2022-03-15 | 65 | NOT DUE
AAC-006 | Power source, condenser outlet temperature, differential temp. of inlet & outlet, room temp. vibration & noise | Check according to the relevant tester | Daily | 2014-01-23 | 2022-01-09 |  | 2022-01-10 | 1 | NOT DUE | Ref. instruction manual.
AAC-007 | Pressure switch | Inspect the high pressure switch for OFF setting pressure. | Yearly | 2014-01-23 | 2021-10-30 |  | 2022-10-29 | 293 | NOT DUE | High pressure side: shut off the condenser water & check it while observing the pressure gauge. Note: keep the valve open after inspection. Cut-off= 2.70 Mpa & cut-in 2.06 ±0.15 Mpa or more, resetting automatically when the pressure drops.
| Checked by: |  | Approved by: |  |  |  | Noted by:
|  | 3/E ALFRED M. BRIAN |  | C/E NHINO A. PADILLA |  |  |  | CAPT. GLENDEL S.CALLEDO
|  | Officer In-charge |  | Chief Engineer |  |  |  | Master
Formulas:
Due Date = DATE(YEAR([AAC]),MONTH([AAC]),DAY([AAC])+14)
Due Date = DATE(YEAR([AAC]),MONTH([AAC])+3,DAY([AAC])-1)
Back to Main MENU

## No.1 Reefer Provision Plant
Name of Vessel: |  | GL IGUAZU | Class No.: |  | NK 140421
Vessel's Flag: |  | PANAMA | IMO No.: |  | 9599200
Name of Machinery: |  | No.1 Reefer Provision Plant | Machinery Code No.: |  | RPP01
Model: |  | RHSN5BCR | Running Hours:
Maker: |  | DAIKIN MR ENGINEERING CO., LTD. |  | Reporting Date: | 2022-01-08
Code No. | Sub-category | Description | Intervals | Commisioning Date | Last Done (dd-mm-yy) | Last Done (Run Hours) | Due Date | Remaining Intervals | Status | Instruction | Remarks
RPP01-001 | Discharge pressure, suction pressure, cooling water temperature, Operating current & Voltage, vibration, operating sound, oil level & liquid level. | Check & all must be within normal as specified in the manual | Daily | 2014-01-23 | 2022-01-09 |  | 2022-01-10 | 1 | NOT DUE
RPP01-002 | Refrigerant system | Check for leakage | 3 months | 2014-01-23 | 2021-11-19 |  | 2022-02-18 | 40 | NOT DUE | Check by means of gas detector or soapy water | January. 04,2022 started for service.
RPP01-003 | Condenser | Check & clean with the head & rear covers removed | 3 months | 2014-01-23 | 2021-11-19 |  | 2022-02-18 | 40 | NOT DUE | No stains & clogging. | January. 04,2022 started for service.
RPP01-004 | Sacrificial anode | Check both covers | 3 months | 2014-01-23 | 2021-11-19 |  | 2022-02-18 | 40 | NOT DUE | When its thickness is halved, replace it with new one. | January. 04,2022 started for service.
RPP01-005 | Compressor | Check the operating conditions & decide on replacement | 4 years | 2014-01-23 | 2018-10-18 |  | 2022-10-17 | 281 | NOT DUE | See the specified current & voltage, no abnormal vibration & operating sound.
| Checked by: |  | Approved by: |  |  |  | Noted by:
|  | 3/E ALFRED M. BRIAN |  | C/E NHINO A. PADILLA |  |  |  | CAPT. GLENDEL S.CALLEDO
|  | Officer In-charge |  | Chief Engineer |  |  |  | Master
Formulas:
Due Date = DATE(YEAR([RPP01]),MONTH([RPP01]),DAY([RPP01])+1)
Due Date = DATE(YEAR([RPP01]),MONTH([RPP01])+3,DAY([RPP01])-1)
Back to Main MENU

## No.2 Reefer Provision Plant
Name of Vessel: |  | GL IGUAZU | Class No.: |  | NK 140421
Vessel's Flag: |  | PANAMA | IMO No.: |  | 9599200
Name of Machinery: |  | No.2 Reefer Provision Plant | Machinery Code No.: |  | RPP02
Model: |  | RHSN5BCR | Running Hours:
Maker: |  | DAIKIN MR ENGINEERING CO., LTD. |  | Reporting Date: | 2022-01-08
Code No. | Sub-category | Description | Intervals | Commisioning Date | Last Done (dd-mm-yy) | Last Done (Run Hours) | Due Date | Remaining Intervals | Status | Instruction | Remarks
RPP02-001 | Discharge pressure, suction pressure, cooling water temperature, Operating current & Voltage, vibration, operating sound, oil level & liquid level. | Check & all must be within normal as specified in the manual | Daily | 2014-01-23 | 2022-01-09 |  | 2022-01-10 | 1 | NOT DUE
RPP02-002 | Refrigerant system | Check for leakage | 3 months | 2014-01-23 | 2022-01-06 |  | 2022-04-05 | 86 | NOT DUE | Check by means of gas detector or soapy water
RPP02-003 | Condenser | Check & clean with the head & rear covers removed | 3 months | 2014-01-23 | 2022-01-06 |  | 2022-04-05 | 86 | NOT DUE | No stains & clogging.
RPP02-004 | Sacrificial anode | Check both covers | 3 months | 2014-01-23 | 2022-01-06 |  | 2022-04-05 | 86 | NOT DUE | When its thickness is halved, replace it with new one.
RPP02-005 | Compressor | Check the operating conditions & decide on replacement | 4 years | 2014-01-23 | 2018-08-20 |  | 2022-08-19 | 222 | NOT DUE | See the specified current & voltage, no abnormal vibration & operating sound.
| Checked by: |  | Approved by: |  |  |  | Noted by:
|  | 3/E ALFRED M. BRIAN |  | C/E NHINO A. PADILLA |  |  |  | CAPT. GLENDEL S.CALLEDO
|  | Officer In-charge |  | Chief Engineer |  |  |  | Master
Formulas:
Due Date = DATE(YEAR([RPP02]),MONTH([RPP02]),DAY([RPP02])+1)
Due Date = DATE(YEAR([RPP02]),MONTH([RPP02])+3,DAY([RPP02])-1)
Back to Main MENU

## No.1 ER Supply Fan
Name of Vessel: |  | GL IGUAZU | Class No.: |  | NK 140421
Vessel's Flag: |  | PANAMA | IMO No.: |  | 9599200
Name of Machinery: |  | No.1 ER Supply Fan | Machinery Code No.: |  | ERF01
Model: |  | AKA-1120 | Running Hours:
Maker: |  | HI AIR KOREA |  | Reporting Date: | 2022-01-08
Code No. | Sub-category | Description | Intervals | Commisioning Date | Last Done (dd-mm-yy) | Last Done (Run Hours) | Due Date | Remaining Intervals | Status | Instruction | Remarks
ERF01-001 | Power supply & operation | Check for voltage, current vibration, noise & fumes | Daily | 2014-01-23 | 2022-01-09 |  | 2022-01-10 | 1 | NOT DUE
ERF01-002 | Installation & coating | visual check for bolts looness & peeling of paints | 3 months | 2014-01-23 | 2021-11-25 |  | 2022-02-24 | 46 | NOT DUE
ERF01-003 | Insulation resistance, bet. Winding & ground | Check by megger, result must be higher than the valve specified in 7.1.3 | 3 months | 2014-01-23 | 2021-11-25 |  | 2022-02-24 | 46 | NOT DUE | If falls below the limit, dry the stator or if still low. Repair.
ERF01-004 | Terminal box, junction | Visual check, no evidence of water & dust inside the box. | 3 months | 2014-01-23 | 2021-11-25 |  | 2022-02-24 | 46 | NOT DUE
ERF01-005 | Terminal box, internal check packing. | Visual check, no degradation, damage or deformation. | 3 months | 2014-01-23 | 2021-11-25 |  | 2022-02-24 | 46 | NOT DUE
ERF01-006 | Impeller | Visual Check for dust, peeling of coating, rust | 2 years | 2014-01-23 | 2021-04-16 |  | 2023-04-15 | 461 | NOT DUE
ERF01-007 | Motor appearance | Visual Check for dust, peeling of coating, rust | 2 years | 2014-01-23 | 2021-04-16 |  | 2023-04-15 | 461 | NOT DUE
ERF01-008 | Motor mounting | Visual Check for dust, peeling of coating, rust | 2 years | 2014-01-23 | 2021-04-16 |  | 2023-04-15 | 461 | NOT DUE
ERF01-009 | Bolts & fasteners packings | Visual check for rust, corrosio degradation, damage & deformation | 2 years | 2014-01-23 | 2021-04-16 |  | 2023-04-15 | 461 | NOT DUE
ERF01-010 | Motor bearing | Replace | 2 years | 2014-01-23 | 2020-10-30 |  | 2022-10-29 | 293 | NOT DUE
| Checked by: |  | Approved by: |  |  |  | Noted by:
|  | 3/E ALFRED M. BRIAN |  | C/E NHINO A. PADILLA |  |  |  | CAPT. GLENDEL S.CALLEDO
|  | Officer In-charge |  | Chief Engineer |  |  |  | Master
Formulas:
Due Date = DATE(YEAR([ERF01]),MONTH([ERF01]),DAY([ERF01])+1)
Due Date = DATE(YEAR([ERF01]),MONTH([ERF01])+3,DAY([ERF01])-1)
Back to Main MENU

## No.2 ER Supply Fan
Name of Vessel: |  | GL IGUAZU | Class No.: |  | NK 140421
Vessel's Flag: |  | PANAMA | IMO No.: |  | 9599200
Name of Machinery: |  | No.2 ER Supply Fan | Machinery Code No.: |  | ERF02
Model: |  | AKA-1120 | Running Hours:
Maker: |  | HI AIR KOREA |  | Reporting Date: | 2022-01-08
Code No. | Sub-category | Description | Intervals | Commisioning Date | Last Done (dd-mm-yy) | Last Done (Run Hours) | Due Date | Remaining Intervals | Status | Instruction | Remarks
ERF02-001 | Power supply & operation | Check for voltage, current vibration, noise & fumes | Daily | 2014-01-23 | 2022-01-09 |  | 2022-01-10 | 1 | NOT DUE
ERF02-002 | Installation & coating | visual check for bolts looness & peeling of paints | 3 months | 2014-01-23 | 2021-11-25 |  | 2022-02-24 | 46 | NOT DUE
ERF02-003 | Insulation resistance, bet. Winding & ground | Check by megger, result must be higher than the valve specified in 7.1.3 | 3 months | 2014-01-23 | 2021-11-25 |  | 2022-02-24 | 46 | NOT DUE | If falls below the limit, dry the stator or if still low. Repair.
ERF02-004 | Terminal box, junction | Visual check, no evidence of water & dust inside the box. | 3 months | 2014-01-23 | 2021-11-25 |  | 2022-02-24 | 46 | NOT DUE
ERF02-005 | Terminal box, internal check packing. | Visual check, no degradation, damage or deformation. | 3 months | 2014-01-23 | 2021-11-25 |  | 2022-02-24 | 46 | NOT DUE
ERF02-006 | Impeller | Visual Check for dust, peeling of coating, rust | 2 years | 2014-01-23 | 2021-04-16 |  | 2023-04-15 | 461 | NOT DUE
ERF02-007 | Motor appearance | Visual Check for dust, peeling of coating, rust | 2 years | 2014-01-23 | 2021-04-16 |  | 2023-04-15 | 461 | NOT DUE
ERF02-008 | Motor mounting | Visual Check for dust, peeling of coating, rust | 2 years | 2014-01-23 | 2021-04-16 |  | 2023-04-15 | 461 | NOT DUE
ERF02-009 | Bolts & fasteners packings | Visual check for rust, corrosio degradation, damage & deformation | 2 years | 2014-01-23 | 2021-04-16 |  | 2023-04-15 | 461 | NOT DUE
ERF02-010 | Motor bearing | Replace | 2 years | 2014-01-23 | 2020-10-30 |  | 2022-10-29 | 293 | NOT DUE
| Checked by: |  | Approved by: |  |  |  | Noted by:
|  | 3/E ALFRED M. BRIAN |  | C/E NHINO A. PADILLA |  |  |  | CAPT. GLENDEL S.CALLEDO
|  | Officer In-charge |  | Chief Engineer |  |  |  | Master
Formulas:
Due Date = DATE(YEAR([ERF02]),MONTH([ERF02]),DAY([ERF02])+1)
Due Date = DATE(YEAR([ERF02]),MONTH([ERF02])+3,DAY([ERF02])-1)
Back to Main MENU

## No.3 ER Supply Fan
Name of Vessel: |  | GL IGUAZU | Class No.: |  | NK 140421
Vessel's Flag: |  | PANAMA | IMO No.: |  | 9599200
Name of Machinery: |  | No.3 ER Supply Fan | Machinery Code No.: |  | ERF03
Model: |  | AKA-1120 | Running Hours:
Maker: |  | HI AIR KOREA |  | Reporting Date: | 2022-01-08
Code No. | Sub-category | Description | Intervals | Commisioning Date | Last Done (dd-mm-yy) | Last Done (Run Hours) | Due Date | Remaining Intervals | Status | Instruction | Remarks
ERF03-001 | Power supply & operation | Check for voltage, current vibration, noise & fumes | Daily | 2014-01-23 | 2022-01-09 |  | 2022-01-10 | 1 | NOT DUE
ERF03-002 | Installation & coating | visual check for bolts looness & peeling of paints | 3 months | 2014-01-23 | 2021-11-25 |  | 2022-02-24 | 46 | NOT DUE
ERF03-003 | Insulation resistance, bet. Winding & ground | Check by megger, result must be higher than the valve specified in 7.1.3 | 3 months | 2014-01-23 | 2021-11-25 |  | 2022-02-24 | 46 | NOT DUE | If falls below the limit, dry the stator or if still low. Repair.
ERF03-004 | Terminal box, junction | Visual check, no evidence of water & dust inside the box. | 3 months | 2014-01-23 | 2021-11-25 |  | 2022-02-24 | 46 | NOT DUE
ERF03-005 | Terminal box, internal check packing. | Visual check, no degradation, damage or deformation. | 3 months | 2014-01-23 | 2021-11-25 |  | 2022-02-24 | 46 | NOT DUE
ERF03-006 | Impeller | Visual Check for dust, peeling of coating, rust | 2 years | 2014-01-23 | 2021-04-16 |  | 2023-04-15 | 461 | NOT DUE
ERF03-007 | Motor appearance | Visual Check for dust, peeling of coating, rust | 2 years | 2014-01-23 | 2021-04-16 |  | 2023-04-15 | 461 | NOT DUE
ERF03-008 | Motor mounting | Visual Check for dust, peeling of coating, rust | 2 years | 2014-01-23 | 2021-04-16 |  | 2023-04-15 | 461 | NOT DUE
ERF03-009 | Bolts & fasteners packings | Visual check for rust, corrosio degradation, damage & deformation | 2 years | 2014-01-23 | 2021-04-16 |  | 2023-04-15 | 461 | NOT DUE
ERF03-010 | Motor bearing | Replace | 2 years | 2014-01-23 | 2020-10-30 |  | 2022-10-29 | 293 | NOT DUE
| Checked by: |  | Approved by: |  |  |  | Noted by:
|  | 3/E ALFRED M. BRIAN |  | C/E NHINO A. PADILLA |  |  |  | CAPT. GLENDEL S.CALLEDO
|  | Officer In-charge |  | Chief Engineer |  |  |  | Master
Formulas:
Due Date = DATE(YEAR([ERF03]),MONTH([ERF03]),DAY([ERF03])+1)
Due Date = DATE(YEAR([ERF03]),MONTH([ERF03])+3,DAY([ERF03])-1)
Back to Main MENU

## Waste Oil Tank Exhaust Fan
Name of Vessel: |  | GL IGUAZU | Class No.: |  | NK 140421
Vessel's Flag: |  | PANAMA | IMO No.: |  | 9599200
Name of Machinery: |  | Waste Oil Tank Exhaust Fan | Machinery Code No.: |  | WOT
Model: |  | TTF-2.5-S1 | Running Hours:
Maker: |  | HI AIR KOREA |  | Reporting Date: | 2022-01-08
Code No. | Sub-category | Description | Intervals | Commisioning Date | Last Done (dd-mm-yy) | Last Done (Run Hours) | Due Date | Remaining Intervals | Status | Instruction | Remarks
WOT-001 | Power supply & operation | Check for voltage, current vibration, noise & fumes | Daily | 2014-01-23 | 2022-01-09 |  | 2022-01-10 | 1 | NOT DUE
WOT-002 | Installation & coating | visual check for bolts looness & peeling of paints | 3 months | 2014-01-23 | 2021-12-14 |  | 2022-03-13 | 63 | NOT DUE
WOT-003 | Insulation resistance, bet. Winding & ground | Check by megger, result must be higher than the valve specified in 7.1.3 | 3 months | 2014-01-23 | 2021-12-14 |  | 2022-03-13 | 63 | NOT DUE | If falls below the limit, dry the stator or if still low. Repair.
WOT-004 | Terminal box, junction | Visual check, no evidence of water & dust inside the box. | 3 months | 2014-01-23 | 2021-12-14 |  | 2022-03-13 | 63 | NOT DUE
WOT-005 | Terminal box, internal check packing. | Visual check, no degradation, damage or deformation. | 3 months | 2014-01-23 | 2021-12-14 |  | 2022-03-13 | 63 | NOT DUE
WOT-006 | Impeller | Visual Check for dust, peeling of coating, rust | 2 years | 2014-01-23 | 2021-10-15 |  | 2023-10-14 | 643 | NOT DUE
WOT-007 | Motor appearance | Visual Check for dust, peeling of coating, rust | 2 years | 2014-01-23 | 2021-10-15 |  | 2023-10-14 | 643 | NOT DUE
WOT-008 | Motor mounting | Visual Check for dust, peeling of coating, rust | 2 years | 2014-01-23 | 2021-10-15 |  | 2023-10-14 | 643 | NOT DUE
WOT-009 | Bolts & fasteners packings | Visual check for rust, corrosio degradation, damage & deformation | 2 years | 2014-01-23 | 2021-10-15 |  | 2023-10-14 | 643 | NOT DUE
WOT-010 | Motor bearing | Replace | 2 years | 2014-01-23 | 2020-10-30 |  | 2022-10-29 | 293 | NOT DUE
| Checked by: |  | Approved by: |  |  |  | Noted by:
|  | 3/E ALFRED M. BRIAN |  | C/E NHINO A. PADILLA |  |  |  | CAPT. GLENDEL S.CALLEDO
|  | Officer In-charge |  | Chief Engineer |  |  |  | Master
Formulas:
Due Date = DATE(YEAR([WOT]),MONTH([WOT]),DAY([WOT])+1)
Due Date = DATE(YEAR([WOT]),MONTH([WOT])+3,DAY([WOT])-1)
Back to Main MENU

## Shaft Grounding Assy.
Name of Vessel: |  | GL IGUAZU | Class No.: |  | NK 140421
Vessel's Flag: |  | PANAMA | IMO No.: |  | 9599200
Name of Machinery: |  | Shaft Grounding Assembly | Machinery Code No.: |  | SGA
Model: |  | P/N 37006-X | Running Hours:
Maker: |  | THE NIPPON CORROSION ENGINEERING CO., LTD. |  | Reporting Date: | 2022-01-08
Code No. | Sub-category | Description | Intervals | Commisioning Date | Last Done (dd-mm-yy) | Last Done (Run Hours) | Due Date | Remaining Intervals | Status | Instruction | Remarks
SGA-001 | Brush | Renew depending on the degree of wearing | 3 years | 2014-01-01 | 2019-11-30 |  | 2022-11-29 | 324 | NOT DUE | Ref. instruction manual.
SGA-002 | Zero adjustment: Shaft-Hull Millivoltmeter | Adjust. | 6 months | 2014-01-01 | 2021-07-16 |  | 2022-01-15 | 6 | NOT DUE | Shaft-hull millivoltmeter pointer shall be made zero-indication.
| Checked by: |  | Approved by: |  |  |  | Noted by:
|  | 1AE Elson E. Basco |  | C/E NHINO A. PADILLA |  |  |  | CAPT. GLENDEL S.CALLEDO
|  | Officer In-charge |  | Chief Engineer |  |  |  | Master
Formulas:
Due Date = DATE(YEAR([SGA])+3,MONTH([SGA]),DAY([SGA])-1)
Due Date = DATE(YEAR([SGA]),MONTH([SGA])+6,DAY([SGA])-1)
Back to Main MENU

## Membrane Air Dryer Unit
Name of Vessel: |  | GL IGUAZU | Class No.: |  | NK 140421
Vessel's Flag: |  | PANAMA | IMO No.: |  | 9599200
Name of Machinery: |  | Membrane Air Dryer Unit | Machinery Code No.: |  | ADU
Model: |  | IDG100M2 | Running Hours:
Maker: |  | SMC CORPORATION |  | Reporting Date: | 2022-01-08
Code No. | Sub-category | Description | Intervals | Commisioning Date | Last Done (dd-mm-yy) | Last Done (Run Hours) | Due Date | Remaining Intervals | Status | Instruction | Remarks
ADU-001 | Drain dock port. | Drain. | Daily | 2014-01-23 | 2022-01-09 |  | 2022-01-10 | 1 | NOT DUE | According to correct procedure specified in 2-1
ADU-002 | Mist & micromist separator | Replace the element | 2 years | 2014-01-23 | 2020-11-16 |  | 2022-11-15 | 310 | NOT DUE | If the pressure drop of each separator of the membrane air dryer unit reaches 0.1 Mpa, replace the element even if the unit has not been operated for 2 years. | checked and replaced
ADU-003 | Membrane module | Repalacement | 10 years | 2014-01-23 | 2014-01-24 |  | 2024-01-23 | 744 | NOT DUE | Ref. 2-3 in the maintenance manual
ADU-004 | Element | Replacement | 2 years | 2014-01-23 | 2020-11-16 |  | 2022-11-15 | 310 | NOT DUE | The replacement should follow the following procedure. However, if the pressure drop of each filter reaches 0.1 Mpa within 2 years. Replace it. | checked and replaced
| Checked by: |  | Approved by: |  |  |  | Noted by:
|  | 3/E ALFRED M. BRIAN |  | C/E NHINO A. PADILLA |  |  |  | CAPT. GLENDEL S.CALLEDO
|  | Officer In-charge |  | Chief Engineer |  |  |  | Master
Formulas:
Due Date = DATE(YEAR([ADU]),MONTH([ADU]),DAY([ADU])+1)
Due Date = DATE(YEAR([ADU])+2,MONTH([ADU]),DAY([ADU])-1)
Back to Main MENU

## Steering Gear No.1
Name of Vessel: |  | GL IGUAZU | Class No.: |  | NK 140421
Vessel's Flag: |  | PANAMA | IMO No.: |  | 9599200
Name of Machinery: |  | Steering Gear No.1 | Machinery Code No.: |  | STG01
Model: |  | FE21-126 | Running Hours: |  | 34047.6
Maker: |  | KAWASAKI HEAVY INDUSTRIES, LTD. |  | Reporting Date: | 2022-01-08
Code No. | Sub-category | Description | Intervals | Commisioning Date | Last Done (dd-mm-yy) | Last Done (Run Hours) | Due Date | Remaining Intervals | Status | Instruction | Remarks
STG01-001 | Oil quantity, oil temperature, cylinder pressure, abnormal noises, Oil leakage, current of electric motor, servo pump pressure & torque motor temperature. | Check daily & before voyage | Daily | 2014-01-23 | 2022-01-09 |  | 2022-01-10 | 1 | NOT DUE
STG01-002 | Gen. operating condition, lubrication of sliding parts & cleanliness of machined parts | Check when ship is at dock or basin | Weekly | 2014-01-23 | 2021-12-27 |  | 2022-01-03 | -6 | OVERDUE |  | Next maintenance schedule
STG01-003 | Ram V-packing, air vent valve, stop valve & isolating valve, Oil seal of pump control unit | Check when ship is at dock or basin | monthly | 2014-01-23 | 2021-12-27 |  | 2022-01-26 | 17 | NOT DUE
STG01-004 | Bolt nut, nut, pin, turnbuckle, coupling, oil level switch & line filter | Check when ship is at dock or basin | 3 months | 2014-01-23 | 2021-11-06 |  | 2022-02-05 | 27 | NOT DUE
STG01-005 | Slide plate of ram guide bar & working oil-visual check | Check when ship is at dock or basin | Semi-annual | 2014-01-23 | 2021-07-17 |  | 2022-01-16 | 7 | NOT DUE
STG01-006 | General function, appearance & working oil-property inspection | Check when ship is at dock or basin | Yearly | 2014-01-23 | 2021-11-06 |  | 2022-11-05 | 300 | NOT DUE
STG01-007 | Ram V-packing | Replacement. | 5 years | 2014-01-23 | 2014-01-23 |  | 2019-01-22 | -1083 | OVERDUE | Consider replacement only when there is no anymore packing gland tighteningn space. When there is no more tigthening space for packing gland even though there is no trace of oil leakage, it is desirable to renew it. | STILL IN GOOD WORKING CONDITION
STG01-008 | Oil seal of pump control unit | Renewal. | 5 years | 2014-01-23 | 2014-01-23 |  | 2019-01-22 | -1083 | OVERDUE | If oil leakage is observed from the drain inspection ports provided at the foot of torque motor, renew oil seal. Even if oil is not observed, it is desirable to renew oil seal about five years. | STILL IN GOOD WORKING CONDITION
STG01-009 | O-ring of pipe joints | Renewal. | 5 years | 2014-01-23 | 2014-01-23 |  | 2019-01-22 | -1083 | OVERDUE | If oil leakage is obsserved, renew it. Even if oil is not observed, it is desirable to renew it about five years. I back-up ring is not damaged, it can be further use as it is. | STILL IN GOOD WORKING CONDITION
STG01-010 | Outer peripheral sections (motor). Vibration | Check with vibrometer, perception | Daily | 2014-01-23 | 2022-01-09 |  | 2022-01-10 | 1 | NOT DUE | Chack the leg bolts, etc.
STG01-011 | Outer peripheral sections (motor). Abnormal noise | Check by sound listening bar, acoustic sense. | Daily | 2014-01-23 | 2022-01-09 |  | 2022-01-10 | 1 | NOT DUE | Locate the source (of generation) & check
STG01-012 | Outer peripheral sections (motor). Frame termperature | Check by Thermometer perception | Daily | 2014-01-23 | 2022-01-09 |  | 2022-01-10 | 1 | NOT DUE | Check the power source, load and ventilation.
STG01-013 | Outer peripheral sections (motor). Ventilation | Check the inlet & outlet air temperatures as well as flow rate through sense & by using thermometer | Monthly | 2014-01-23 | 2021-12-10 |  | 2022-01-09 | 0 | NOT DUE | Check the periphery of inlet & outlet ports for obstruction & the nets for dust.
STG01-014 | Power source. Voltage, current, etc. | Check at instrument panel | Daily | 2014-01-23 | 2022-01-09 |  | 2022-01-10 | 1 | NOT DUE | Take care the vibration from rated values.
STG01-015 | Periphery of bearing. Bearing sound. | Check with sound listening bar | Daily | 2014-01-23 | 2022-01-09 |  | 2022-01-10 | 1 | NOT DUE | Replenish or/ & discharge the grease specified on the "Caution plate".
STG01-016 | Periphery of bearing. Bearing temperature. | Check with thermometer. | Daily | 2014-01-23 | 2022-01-09 |  | 2022-01-10 | 1 | NOT DUE | Replenish or/ & discharge the grease specified on the "Caution plate".
STG01-017 | Periphery of bearing. Bearing vibration. | Check with vibrometer, perception | Daily | 2014-01-23 | 2022-01-09 |  | 2022-01-10 | 1 | NOT DUE | Replenish or/ & discharge the grease specified on the "Caution plate".
STG01-018 | Periphery of bearing. Discharge grease | Check the color, odor & hardness | 6 months | 2014-01-23 | 2021-08-21 |  | 2022-02-20 | 42 | NOT DUE | Replenish or/ & discharge the grease specified on the "Caution plate".
STG01-019 | Periphery of bearing. Oil leakage |  | Monthly | 2014-01-23 | 2022-01-07 |  | 2022-02-06 | 28 | NOT DUE
STG01-020 | Inside of motor. Wiring megOhm | By megger | Monthly | 2014-01-23 | 2021-12-14 |  | 2022-03-13 | 63 | NOT DUE | Carry out periodical cleaning; do not forget to clean the pipe if an air cooler is installed to the motor.
STG01-021 | Inside of motor. Dust | Check for free of dust, foreign substance & water | Yearly | 2014-01-23 | 2021-04-01 |  | 2022-03-31 | 81 | NOT DUE | Carry out periodical cleaning; do not forget to clean the pipe if an air cooler is installed to the motor.
STG01-022 | Inside of terminal box. Compressed terminal | Additional tightening of bolts | Yearly | 2014-01-23 | 2021-04-01 |  | 2022-03-31 | 81 | NOT DUE | Carry out periodical cleaning.
STG01-023 | Inside of terminal box. Terminal stand | Check for dust | Yearly | 2014-01-23 | 2021-04-01 |  | 2022-03-31 | 81 | NOT DUE | Carry out periodical cleaning.
STG01-024 | Inside of terminal box. Lead wire | Check for scratch & crack on coating | Yearly | 2014-01-23 | 2021-04-01 |  | 2022-03-31 | 81 | NOT DUE | Carry out periodical cleaning.
STG01-025 | Others. Conditon of coupling section | Check the coupling | Yearly | 2014-01-23 | 2021-04-01 |  | 2022-03-31 | 81 | NOT DUE | Check when then motor is not running
STG01-026 | Others. Tightening parts. | Check the leg bolts. Etc. | Yearly | 2014-01-23 | 2021-04-01 |  | 2022-03-31 | 81 | NOT DUE | Check when then motor is not running
STG01-027 | Electric Motor | Renewal. | 3 years | 2014-01-23 | 2019-01-11 |  | 2022-01-10 | 1 | NOT DUE | It is desirable to renew the bearing of the electric motor for servo pump about every three years.
STG01-028 | Tank | Cleaning. | 2 years | 2014-01-23 | 2021-01-16 |  | 2023-01-15 | 371 | NOT DUE | Clean thoroughly the interior of the oil tank when the working oil is renewed or about two years
STG01-029 | Line filter | Cleaning. | 2 years | 2014-01-23 | 2021-01-16 |  | 2023-01-15 | 371 | NOT DUE | Even if the clogging condition is not observed by means of indicator, it is desirable to clean the filter when working oil is renewed or about two years
STG01-030 | Working oil | Visual check through samping. | 6 months | 2014-01-23 | 2021-10-24 |  | 2022-04-23 | 104 | NOT DUE | Check for foreign matters mixtures & discoloration. Ref. 6.3.4
STG01-031 | Main pump | Overhaul | 7.5 years | 2014-01-23 | 2021-07-26 |  | 2029-01-25 | 2573 | NOT DUE |  | VISUAL INSPECTION/ IN GOOD WORKING CONDITION
STG01-032 | Main pump Seal, O-ring & Shim | Renewal. | 7.5 years | 2014-01-23 | 2021-07-26 |  | 2029-01-25 | 2573 | NOT DUE |  | VISUAL INSPECTION/ IN GOOD WORKING CONDITION
STG01-033 | Main pump Bearing | Renewal. | 7.5 years | 2014-01-23 | 2021-07-26 |  | 2029-01-25 | 2573 | NOT DUE |  | VISUAL INSPECTION/ IN GOOD WORKING CONDITION
STG01-034 | Main pump Supporting axle | Renewal. | 7.5 years | 2014-01-23 | 2021-07-26 |  | 2029-01-25 | 2573 | NOT DUE |  | VISUAL INSPECTION/ IN GOOD WORKING CONDITION
STG01-035 | Main Poppet | Renewal. | 7.5 years | 2014-01-23 | 2021-07-26 |  | 2029-01-25 | 2573 | NOT DUE | Optional | VISUAL INSPECTION/ IN GOOD WORKING CONDITION
STG01-036 | Main pump Poppet | Renewal. | 7.5 years | 2014-01-23 | 2021-07-26 |  | 2029-01-25 | 2573 | NOT DUE |  | VISUAL INSPECTION/ IN GOOD WORKING CONDITION
STG01-037 | Servo pump | Overhaul | 7.5 years | 2014-01-23 | 2021-07-26 |  | 2029-01-25 | 2573 | NOT DUE |  | VISUAL INSPECTION/ IN GOOD WORKING CONDITION
STG01-038 | Servo pump Sea, O-ring & packing | Renewal. | 7.5 years | 2014-01-23 | 2021-07-26 |  | 2029-01-25 | 2573 | NOT DUE |  | VISUAL INSPECTION/ IN GOOD WORKING CONDITION
STG01-039 | Oil block valve | Overhaul | 7.5 years | 2014-01-23 | 2021-07-26 |  | 2029-01-25 | 2573 | NOT DUE |  | VISUAL INSPECTION/ IN GOOD WORKING CONDITION
STG01-040 | Oil block valve seal, O-ring & packing | Renewal. | 7.5 years | 2014-01-23 | 2021-07-26 |  | 2029-01-25 | 2573 | NOT DUE |  | VISUAL INSPECTION/ IN GOOD WORKING CONDITION
STG01-041 | Solenoid valve | Overhaul | 7.5 years | 2014-01-23 | 2021-07-26 |  | 2029-01-25 | 2573 | NOT DUE |  | VISUAL INSPECTION/ IN GOOD WORKING CONDITION
STG01-042 | Solenoid valve Seal, O-ring & packing | Renewal. | 7.5 years | 2014-01-23 | 2021-07-26 |  | 2029-01-25 | 2573 | NOT DUE |  | VISUAL INSPECTION/ IN GOOD WORKING CONDITION
STG01-043 | Solenoid valve | Renewal. | 7.5 years | 2014-01-23 | 2021-07-26 |  | 2029-01-25 | 2573 | NOT DUE |  | VISUAL INSPECTION/ IN GOOD WORKING CONDITION
STG01-044 | Isolation valve | Overhaul | 7.5 years | 2014-01-23 | 2021-07-26 |  | 2029-01-25 | 2573 | NOT DUE |  | VISUAL INSPECTION/ IN GOOD WORKING CONDITION
STG01-045 | Isolation valve seal, O-ring & packing | Renewal. | 7.5 years | 2014-01-23 | 2021-07-26 |  | 2029-01-25 | 2573 | NOT DUE |  | VISUAL INSPECTION/ IN GOOD WORKING CONDITION
STG01-046 | Isolation valve | Renewal. | 7.5 years | 2014-01-23 | 2021-07-26 |  | 2029-01-25 | 2573 | NOT DUE |  | VISUAL INSPECTION/ IN GOOD WORKING CONDITION
STG01-047 | Main chain coupling assy. | Renewal. | 7.5 years | 2014-01-23 | 2021-07-26 |  | 2029-01-25 | 2573 | NOT DUE |  | VISUAL INSPECTION/ IN GOOD WORKING CONDITION
STG01-048 | Servo spider for coupling | Renewal. | 7.5 years | 2014-01-23 | 2021-07-26 |  | 2029-01-25 | 2573 | NOT DUE |  | VISUAL INSPECTION/ IN GOOD WORKING CONDITION
STG01-049 | Line filter element & seal kit | Renewal. | 7.5 years | 2014-01-23 | 2021-07-26 |  | 2029-01-25 | 2573 | NOT DUE |  | VISUAL INSPECTION/ IN GOOD WORKING CONDITION
| Checked by: |  | Approved by: |  |  |  | Noted by:
|  | 3/E ALFRED M. BRIAN |  | C/E NHINO A. PADILLA |  |  |  | CAPT. GLENDEL S.CALLEDO
|  | Officer In-charge |  | Chief Engineer |  |  |  | Master
Formulas:
Due Date = DATE(YEAR([STG01]),MONTH([STG01]),DAY([STG01])+1)
Due Date = EDATE([STG01]-1,1)
Back to Main MENU

## Steering Gear No.2
Name of Vessel: |  | GL IGUAZU | Class No.: |  | NK 140421
Vessel's Flag: |  | PANAMA | IMO No.: |  | 9599200
Name of Machinery: |  | Steering Gear No.2 | Machinery Code No.: |  | SGT02
Model: |  | FE21-126 | Running Hours: |  | 32619
Maker: |  | KAWASAKI HEAVY INDUSTRIES, LTD. |  | Reporting Date: | 2022-01-08
Code No. | Sub-category | Description | Intervals | Commisioning Date | Last Done (dd-mm-yy) | Last Done (Run Hours) | Due Date | Remaining Intervals | Status | Instruction | Remarks
SGT02-001 | Oil quantity, oil temperature, cylinder pressure, abnormal noises, Oil leakage, current of electric motor, servo pump pressure & torque motor temperature. | Check daily & before voyage | Daily | 2014-01-23 | 2022-01-09 |  | 2022-01-10 | 1 | NOT DUE
SGT02-002 | Gen. operating condition, lubrication of sliding parts & cleanliness of machined parts | Check when ship is at dock or basin | Weekly | 2014-01-23 | 2021-12-27 |  | 2022-01-03 | -6 | OVERDUE |  | Next maintenance schedule
SGT02-003 | Ram V-packing, air vent valve, stop valve & isolating valve, Oil seal of pump control unit | Check when ship is at dock or basin | monthly | 2014-01-23 | 2021-12-27 |  | 2022-01-26 | 17 | NOT DUE
SGT02-004 | Bolt nut, nut, pin, turnbuckle, coupling, oil level switch & line filter | Check when ship is at dock or basin | 3 months | 2014-01-23 | 2021-11-06 |  | 2022-02-05 | 27 | NOT DUE
SGT02-005 | Slide plate of ram guide bar & working oil-visual check | Check when ship is at dock or basin | Semi-annual | 2014-01-23 | 2021-07-17 |  | 2022-01-16 | 7 | NOT DUE
SGT02-006 | General function, appearance & working oil-property inspection | Check when ship is at dock or basin | Yearly | 2014-01-23 | 2021-11-06 |  | 2022-11-05 | 300 | NOT DUE
SGT02-007 | Ram V-packing | Replacement. | 5 years | 2014-01-23 | 2014-01-23 |  | 2019-01-22 | -1083 | OVERDUE | Consider replacement only when there is no anymore packing gland tighteningn space. When there is no more tigthening space for packing gland even though there is no trace of oil leakage, it is desirable to renew it. | STILL IN GOOD WORKING CONDITION
SGT02-008 | Oil seal of pump control unit | Renewal. | 5 years | 2014-01-23 | 2014-01-23 |  | 2019-01-22 | -1083 | OVERDUE | If oil leakage is observed from the drain inspection ports provided at the foot of torque motor, renew oil seal. Even if oil is not observed, it is desirable to renew oil seal about five years. | STILL IN GOOD WORKING CONDITION
SGT02-009 | O-ring of pipe joints | Renewal. | 5 years | 2014-01-23 | 2014-01-23 |  | 2019-01-22 | -1083 | OVERDUE | If oil leakage is obsserved, renew it. Even if oil is not observed, it is desirable to renew it about five years. I back-up ring is not damaged, it can be further use as it is. | STILL IN GOOD WORKING CONDITION
SGT02-010 | Outer peripheral sections (motor). Vibration | Check with vibrometer, perception | Daily | 2014-01-23 | 2022-01-09 |  | 2022-01-10 | 1 | NOT DUE | Chack the leg bolts, etc.
SGT02-011 | Outer peripheral sections (motor). Abnormal noise | Check by sound listening bar, acoustic sense. | Daily | 2014-01-23 | 2022-01-09 |  | 2022-01-10 | 1 | NOT DUE | Locate the source (of generation) & check
SGT02-012 | Outer peripheral sections (motor). Frame termperature | Check by Thermometer perception | Daily | 2014-01-23 | 2022-01-09 |  | 2022-01-10 | 1 | NOT DUE | Check the power source, load and ventilation.
SGT02-013 | Outer peripheral sections (motor). Ventilation | Check the inlet & outlet air temperatures as well as flow rate through sense & by using thermometer | Monthly | 2014-01-23 | 2021-12-10 |  | 2022-01-09 | 0 | NOT DUE | Check the periphery of inlet & outlet ports for obstruction & the nets for dust.
SGT02-014 | Power source. Voltage, current, etc. | Check at instrument panel | Daily | 2014-01-23 | 2022-01-09 |  | 2022-01-10 | 1 | NOT DUE | Take care the vibration from rated values.
SGT02-015 | Periphery of bearing. Bearing sound. | Check with sound listening bar | Daily | 2014-01-23 | 2022-01-09 |  | 2022-01-10 | 1 | NOT DUE | Replenish or/ & discharge the grease specified on the "Caution plate".
SGT02-016 | Periphery of bearing. Bearing temperature. | Check with thermometer. | Daily | 2014-01-23 | 2022-01-09 |  | 2022-01-10 | 1 | NOT DUE | Replenish or/ & discharge the grease specified on the "Caution plate".
SGT02-017 | Periphery of bearing. Bearing vibration. | Check with vibrometer, perception | Daily | 2014-01-23 | 2022-01-09 |  | 2022-01-10 | 1 | NOT DUE | Replenish or/ & discharge the grease specified on the "Caution plate".
SGT02-018 | Periphery of bearing. Discharge grease | Check the color, odor & hardness | 6 months | 2014-01-23 | 2021-08-21 |  | 2022-02-20 | 42 | NOT DUE | Replenish or/ & discharge the grease specified on the "Caution plate".
SGT02-019 | Periphery of bearing. Oil leakage |  | Monthly | 2014-01-23 | 2022-01-07 |  | 2022-02-06 | 28 | NOT DUE
SGT02-020 | Inside of motor. Wiring megOhm | By megger | Monthly | 2014-01-23 | 2021-12-07 |  | 2022-03-06 | 56 | NOT DUE | Carry out periodical cleaning; do not forget to clean the pipe if an air cooler is installed to the motor.
SGT02-021 | Inside of motor. Dust | Check for free of dust, foreign substance & water | Yearly | 2014-01-23 | 2021-04-20 |  | 2022-04-19 | 100 | NOT DUE | Carry out periodical cleaning; do not forget to clean the pipe if an air cooler is installed to the motor.
SGT02-022 | Inside of terminal box. Compressed terminal | Additional tightening of bolts | Yearly | 2014-01-23 | 2021-04-20 |  | 2022-04-19 | 100 | NOT DUE | Carry out periodical cleaning.
SGT02-023 | Inside of terminal box. Terminal stand | Check for dust | Yearly | 2014-01-23 | 2021-04-20 |  | 2022-04-19 | 100 | NOT DUE | Carry out periodical cleaning.
SGT02-024 | Inside of terminal box. Lead wire | Check for scratch & crack on coating | Yearly | 2014-01-23 | 2021-04-20 |  | 2022-04-19 | 100 | NOT DUE | Carry out periodical cleaning.
SGT02-025 | Others. Conditon of coupling section | Check the coupling | Yearly | 2014-01-23 | 2021-04-20 |  | 2022-04-19 | 100 | NOT DUE | Check when then motor is not running
SGT02-026 | Others. Tightening parts. | Check the leg bolts. Etc. | Yearly | 2014-01-23 | 2021-04-20 |  | 2022-04-19 | 100 | NOT DUE | Check when then motor is not running
SGT02-027 | Electric Motor | Renewal. | 3 years | 2014-01-23 | 2019-01-11 |  | 2022-01-10 | 1 | NOT DUE | It is desirable to renew the bearing of the electric motor for servo pump about every three years.
SGT02-028 | Tank | Cleaning. | 2 years | 2014-01-23 | 2021-01-16 |  | 2023-01-15 | 371 | NOT DUE | Clean thoroughly the interior of the oil tank when the working oil is renewed or about two years
SGT02-029 | Line filter | Cleaning. | 2 years | 2014-01-23 | 2021-01-16 |  | 2023-01-15 | 371 | NOT DUE | Even if the clogging condition is not observed by means of indicator, it is desirable to clean the filter when working oil is renewed or about two years
SGT02-030 | Working oil | Visual check through samping. | 6 months | 2014-01-23 | 2021-10-24 |  | 2022-04-23 | 104 | NOT DUE | Check for foreign matters mixtures & discoloration. Ref. 6.3.4
SGT02-031 | Main pump | Overhaul | 7.5 years | 2014-01-23 | 2021-07-26 |  | 2029-01-25 | 2573 | NOT DUE |  | VISUAL INSPECTION/ IN GOOD WORKING CONDITION
SGT02-032 | Main pump Seal, O-ring & Shim | Renewal. | 7.5 years | 2014-01-23 | 2021-07-26 |  | 2029-01-25 | 2573 | NOT DUE |  | VISUAL INSPECTION/ IN GOOD WORKING CONDITION
SGT02-033 | Main pump Bearing | Renewal. | 7.5 years | 2014-01-23 | 2021-07-26 |  | 2029-01-25 | 2573 | NOT DUE |  | VISUAL INSPECTION/ IN GOOD WORKING CONDITION
SGT02-034 | Main pump Supporting axle | Renewal. | 7.5 years | 2014-01-23 | 2021-07-26 |  | 2029-01-25 | 2573 | NOT DUE |  | VISUAL INSPECTION/ IN GOOD WORKING CONDITION
SGT02-035 | Main Poppet | Renewal. | 7.5 years | 2014-01-23 | 2021-07-26 |  | 2029-01-25 | 2573 | NOT DUE | Optional | VISUAL INSPECTION/ IN GOOD WORKING CONDITION
SGT02-036 | Main pump Poppet | Renewal. | 7.5 years | 2014-01-23 | 2021-07-26 |  | 2029-01-25 | 2573 | NOT DUE |  | VISUAL INSPECTION/ IN GOOD WORKING CONDITION
SGT02-037 | Servo pump | Overhaul | 7.5 years | 2014-01-23 | 2021-07-26 |  | 2029-01-25 | 2573 | NOT DUE |  | VISUAL INSPECTION/ IN GOOD WORKING CONDITION
SGT02-038 | Servo pump Sea, O-ring & packing | Renewal. | 7.5 years | 2014-01-23 | 2021-07-26 |  | 2029-01-25 | 2573 | NOT DUE |  | VISUAL INSPECTION/ IN GOOD WORKING CONDITION
SGT02-039 | Oil block valve | Overhaul | 7.5 years | 2014-01-23 | 2021-07-26 |  | 2029-01-25 | 2573 | NOT DUE |  | VISUAL INSPECTION/ IN GOOD WORKING CONDITION
SGT02-040 | Oil block valve seal, O-ring & packing | Renewal. | 7.5 years | 2014-01-23 | 2021-07-26 |  | 2029-01-25 | 2573 | NOT DUE |  | VISUAL INSPECTION/ IN GOOD WORKING CONDITION
SGT02-041 | Solenoid valve | Overhaul | 7.5 years | 2014-01-23 | 2021-07-26 |  | 2029-01-25 | 2573 | NOT DUE |  | VISUAL INSPECTION/ IN GOOD WORKING CONDITION
SGT02-042 | Solenoid valve Seal, O-ring & packing | Renewal. | 7.5 years | 2014-01-23 | 2021-07-26 |  | 2029-01-25 | 2573 | NOT DUE |  | VISUAL INSPECTION/ IN GOOD WORKING CONDITION
SGT02-043 | Solenoid valve | Renewal. | 7.5 years | 2014-01-23 | 2021-07-26 |  | 2029-01-25 | 2573 | NOT DUE |  | VISUAL INSPECTION/ IN GOOD WORKING CONDITION
SGT02-044 | Isolation valve | Overhaul | 7.5 years | 2014-01-23 | 2021-07-26 |  | 2029-01-25 | 2573 | NOT DUE |  | VISUAL INSPECTION/ IN GOOD WORKING CONDITION
SGT02-045 | Isolation valve seal, O-ring & packing | Renewal. | 7.5 years | 2014-01-23 | 2021-07-26 |  | 2029-01-25 | 2573 | NOT DUE |  | VISUAL INSPECTION/ IN GOOD WORKING CONDITION
SGT02-046 | Isolation valve | Renewal. | 7.5 years | 2014-01-23 | 2021-07-26 |  | 2029-01-25 | 2573 | NOT DUE |  | VISUAL INSPECTION/ IN GOOD WORKING CONDITION
SGT02-047 | Main chain coupling assy. | Renewal. | 7.5 years | 2014-01-23 | 2021-07-26 |  | 2029-01-25 | 2573 | NOT DUE |  | VISUAL INSPECTION/ IN GOOD WORKING CONDITION
SGT02-048 | Servo spider for coupling | Renewal. | 7.5 years | 2014-01-23 | 2021-07-26 |  | 2029-01-25 | 2573 | NOT DUE |  | VISUAL INSPECTION/ IN GOOD WORKING CONDITION
SGT02-049 | Line filter element & seal kit | Renewal. | 7.5 years | 2014-01-23 | 2021-07-26 |  | 2029-01-25 | 2573 | NOT DUE |  | VISUAL INSPECTION/ IN GOOD WORKING CONDITION
| Checked by: |  | Approved by: |  |  |  | Noted by:
|  | 3/E ALFRED M. BRIAN |  | C/E NHINO A. PADILLA |  |  |  | CAPT. GLENDEL S.CALLEDO
|  | Officer In-charge |  | Chief Engineer |  |  |  | Master
Formulas:
Due Date = DATE(YEAR([SGT02]),MONTH([SGT02]),DAY([SGT02])+1)
Due Date = EDATE([SGT02]-1,1)
Back to Main MENU

## EGE Emergency Generator
Name of Vessel: |  | GL IGUAZU | Class No.: |  | NK 140421
Vessel's Flag: |  | PANAMA | IMO No.: |  | 9599200
Name of Machinery: |  | Emergency Generator | Machinery Code No.: |  | EGE
Engine Type: |  | TD 914 L06 M | Running Hours: |  | 21.5
|  |  |  | Reporting Date: | 2022-01-08
Code No. | Sub-category | Description | Intervals | Commisioning Date (dd-mm-yy) | Last Done Date (dd-mm-yy) | Last Done (Run Hours) | Due Date (dd-mm-yy) | Remaining Intervals | Status | Instruction | Remarks
EGE-001 | Lubricating oil level | Check level | Weekly | 2014-01-23 | 2022-01-08 |  | 2022-01-15 | 6 | NOT DUE | Form part of weekly safety checks
EGE-002 | Engine Tightness (visual inspection for leaks) | Check tightness and check any leakages | Weekly | 2014-01-23 | 2022-01-08 |  | 2022-01-15 | 6 | NOT DUE | Form part of weekly safety checks
EGE-003 | V-belts (check tension and condition) | Check tension and belt condition | Weekly | 2014-01-23 | 2022-01-08 |  | 2022-01-15 | 6 | NOT DUE | Form part of weekly safety checks
EGE-004 | Battery and cable connectors | Check battery condition and cable connectors | Weekly | 2014-01-23 | 2022-01-08 |  | 2022-01-15 | 6 | NOT DUE | Form part of weekly safety checks
EGE-005 | Operation of Emergency Generator without load | Test without load | Weekly | 2014-01-23 | 2022-01-08 |  | 2022-01-15 | 6 | NOT DUE | as per SMS
EGE-006 | Operation of Emergency Generator on load | Test with load | 3 months | 2014-01-23 | 2021-12-27 |  | 2022-03-26 | 76 | NOT DUE | as per SMS
EGE-007 | Combustion air Inlet filter | Check filter | 3 months | 2014-01-23 | 2021-10-16 |  | 2022-01-15 | 6 | NOT DUE | See maintenance manual Engine Illustration page 12
EGE-008 | Lubricating Oil | Replace oil | 6 months | 2014-01-23 | 2021-07-17 |  | 2022-01-16 | 7 | NOT DUE | See maintenance manual page 26
EGE-009 | Lubricating Oil Filter (every oil changed) | Replace filter | 6 months | 2014-01-23 | 2021-07-17 |  | 2022-01-16 | 7 | NOT DUE | See maintenance manual page 26
EGE-010 | Engine Monitor, warning system maintenance (authorized service personnel) | Check engine monitor | 500 | 2014-01-23 | 2014-01-23 | 0 | 2022-01-27 22:30 | 478.5 | NOT DUE | See maintenance manual page 26
EGE-011 | Valve Clearance | Check settings | 500 | 2014-01-23 | 2014-01-23 | 0 | 2022-01-27 22:30 | 478.5 | NOT DUE | See maintenance manual page 26
EGE-012 | Cold starting device | Check condition | 1000 | 2014-01-23 | 2014-01-23 | 0 | 2022-02-17 18:30 | 978.5 | NOT DUE | See maintenance manual page 27
EGE-013 | V-belts (retension or renew if necessary) | Check tension and renew if necesssary | 1000 | 2014-01-23 | 2018-05-18 | 15.7 | 2022-02-18 10:12 | 994.2 | NOT DUE | See maintenance manual page 27 | RH = 21.5
EGE-014 | Engine mounting (tighten, replace if damaged when necessary) | Check tightness and replace if damaged | 1000 | 2014-01-23 | 2014-01-23 | 0 | 2022-02-17 18:30 | 978.5 | NOT DUE | See maintenance manual page 27
EGE-015 | Fastening, hose unions / clips (renew if damaged) | Check condition and renew if damaged | 1000 | 2014-01-23 | 2014-01-23 | 0 | 2022-02-17 18:30 | 978.5 | NOT DUE | See maintenance manual page 27
EGE-016 | Fuel filter cartridge | Replace cartridge | 1000 | 2014-01-23 | 2019-12-08 | 15.7 | 2022-02-18 10:12 | 994.2 | NOT DUE | See maintenance manual page 27
EGE-017 | Injection valve (to be done by authorized specialist) | Check injection | 1500 | 2014-01-23 | 2014-01-23 | 0 | 2022-03-10 14:30 | 1478.5 | NOT DUE | See maintenance manual page 27
EGE-018 | V-belts (replacements after 2 years) | Replace V-belts | 24 months | 2014-01-23 | 2020-05-24 |  | 2022-05-23 | 134 | NOT DUE | See maintenance manual page 27
EGE-019 | F.O Leak Alarm | Test | 3 months | 2014-01-23 | 2021-12-04 |  | 2022-03-03 | 53 | NOT DUE | Please see on Emcy Gen. Shop Test Result
EGE-020 | Cylinder Head High Temp. Alarm | Test | 3 months | 2014-01-23 | 2021-12-04 |  | 2022-03-03 | 53 | NOT DUE | Please see on Emcy Gen. Shop Test Result
EGE-021 | Lub. Oil Low Press. Alarm | Test | 3 months | 2014-01-23 | 2021-12-04 |  | 2022-03-03 | 53 | NOT DUE | Please see on Emcy Gen. Shop Test Result
EGE-022 | Emergency Generator Battery | Replace Batteries | 7 years | 2014-01-23 | 2020-06-21 |  | 2027-06-20 | 1988 | NOT DUE | ASMI Battery Schedule
| Checked by: |  | Approved by: |  |  |  | Noted by:
|  | 3/E ALFRED M. BRIAN |  | C/E NHINO A. PADILLA |  |  |  | CAPT. GLENDEL S.CALLEDO
|  | Officer In-charge |  | Chief Engineer |  |  |  | Master
Formulas:
Due Date (dd-mm-yy) = DATE(YEAR([EGE]),MONTH([EGE]),DAY([EGE])+7)
Due Date (dd-mm-yy) = DATE(YEAR([EGE]),MONTH([EGE])+3,DAY([EGE])-1)
Back to Main MENU

## Lube Oil Monitoring
Name of Vessel: |  | GL IGUAZU | Class No.: |  | NK 140421
Vessel's Flag: |  | PANAMA | IMO No.: |  | 9599200
others |  | Lub oil Arrangement | Machinery Code No.: |  | none
Engine Type: |  | N.A | Running Hours:
|  |  |  | Reporting Date: | 2022-01-08
Code No. | Sub-category | Description | Intervals | Commisioning Date (dd-mm-yy) | Last Done Date (dd-mm-yy) | Last Done (Run Hours) | Due Date (dd-mm-yy) | Remaining Intervals | Status | Instruction | Remarks
LOA-001 | Main Engine -Scavenge drain no.1 cylinder | Main Engine -Scavenge drain no.1 cylinder | 6 months | 2014-01-23 | 2021-07-26 |  | 2022-01-25 | 16 | NOT DUE | Take sample of ME drain oil on unit no. 1 | Onboard test only
LOA-002 | Main Engine -Scavenge drain no.2 cylinder | Main Engine -Scavenge drain no.2 cylinder | 6 months | 2014-01-23 | 2021-07-26 |  | 2022-01-25 | 16 | NOT DUE | Take sample of ME drain oil on unit no. 2 | Onboard test only
LOA-003 | Main Engine Scavenge drain no. 3 cylinder | Main Engine Scavenge drain no. 3 cylinder | 6 months | 2014-01-23 | 2021-07-26 |  | 2022-01-25 | 16 | NOT DUE | Take sample of ME drain oil on unit no. 3 | Onboard test only
LOA-004 | Main Engine Scavenge drain no. 4 cylinder | Take Sample | 6 months | 2014-01-23 | 2021-07-26 |  | 2022-01-25 | 16 | NOT DUE | Take sample of ME drain oil on unit no. 4 | Onboard test only
LOA-005 | Main Engine Scavenge drain no. 5 cylinder | Take Sample | 6 months | 2014-01-23 | 2021-07-26 |  | 2022-01-25 | 16 | NOT DUE | Take sample of ME drain oil on unit no. 5 | Onboard test only
LOA-006 | Main Engine Scavenge drain no. 6 cylinder | Take Sample | 6 months | 2014-01-23 | 2021-07-26 |  | 2022-01-25 | 16 | NOT DUE | Take sample of ME drain oil on unit no. 6 | Onboard test only
LOA-007 | Main Engine system | Take Sample | 6 months | 2014-01-23 | 2021-10-30 |  | 2022-04-29 | 110 | NOT DUE | Take sample of ME sump tank
LOA-008 | Stern tube - Bearing and seals | Take Sample | 6 months | 2014-01-23 | 2021-10-30 |  | 2022-04-29 | 110 | NOT DUE | Take sample of Stern tube oil, drain water first.
LOA-009 | Aux. diesel engine no.1 crank case | Take Sample | 6 months | 2014-01-23 | 2021-10-30 |  | 2022-04-29 | 110 | NOT DUE | Take sample of GE no. 1 system oil
LOA-010 | Aux. diesel engine no.2 crank case | Take Sample | 6 months | 2014-01-23 | 2021-10-30 |  | 2022-04-29 | 110 | NOT DUE | Take sample of GE no. 2 system oil
LOA-011 | Aux. diesel engine no.3 crank case | Take Sample | 6 months | 2014-01-23 | 2021-10-30 |  | 2022-04-29 | 110 | NOT DUE | Take sample of GE no. 3 system oil
LOA-012 | Steering Gear no.1 hydraulic | Take Sample | 6 months | 2014-01-23 | 2021-10-30 |  | 2022-04-29 | 110 | NOT DUE | Take sample of steering gear hyd oil tank no. 1
LOA-013 | Steering Gear no.2 hydraulic | Take Sample | 6 months | 2014-01-23 | 2021-10-30 |  | 2022-04-29 | 110 | NOT DUE | Take sample of steering gear hyd oil tank no. 2
LOA-014 | Steel hatch cover hydraulic system | Take Sample | 6 months | 2014-01-23 | 2021-10-30 |  | 2022-04-29 | 110 | NOT DUE | Take sample of hatch cover hydraulic system oil.
| Checked by: |  | Approved by: |  |  |  | Noted by:
|  | 1AE Elson E. Basco |  | C/E NHINO A. PADILLA |  |  |  | CAPT. GLENDEL S.CALLEDO
|  | Officer In-charge |  | Chief Engineer |  |  |  | Master
Formulas:
Due Date (dd-mm-yy) = DATE(YEAR([none]),MONTH([none])+6,DAY([none])-1)
Back to Main MENU