## Main Menu
a
ASMI PMS Version 1.7 Engine
1 | Running Hours | ENGINEER INCHARGE
2 | ME Main Engine | 2nd Engineer
3 | MECO Setting | 2nd Engineer
4 | Cylinder Liner Monitoring | 2nd Engineer
5 | ME Exhaust Valve Monitoring | 2nd Engineer
6 | FIVA Valve Monitoring | 2nd Engineer
7 | Fuel Valve Monitoring | 2nd Engineer
8 | Generator Engine No. 1 | 3rd Engineer
9 | Generator Engine No. 2 | 3rd Engineer
10 | Generator Engine No. 3 | 3rd Engineer
11 | Auxiliary Boiler | 3rd Engineer
12 | Main Air Compressor no.1 | 4th Engineer
13 | Main Air Compressor no.2 | 4th Engineer
14 | Deck Air Compressor | 4th Engineer
15 | FO Purifier no. 1 | 4th Engineer
16 | FO Purifier no. 2 | 4th Engineer
17 | ME LO Purifier | 4th Engineer
18 | GE LO Purifier | 4th Engineer
19 | No. 1 Main Cooling FW Pump | 4th Engineer
20 | No. 2 Main Cooling FW Pump | 4th Engineer
21 | No. 1 Main Cooling SW Pump | 4th Engineer
22 | No. 2 Main Cooling SW Pump | 4th Engineer
23 | No.1 Feed Pump | 4th Engineer
24 | No.2 Feed Pump | 4th Engineer
25 | No.1 Ballast Pump | 4th Engineer
26 | No.2 Ballast Pump | 4th Engineer
27 | Fire and Bilge Pump | 4th Engineer
28 | Fire and GS Pump | 4th Engineer
29 | No.1 FW Pump | 4th Engineer
30 | No.2 FW Pump | 4th Engineer
31 | LO Transfer and ME LO Purifier Feed Pump | 4th Engineer
32 | HFO Transfer Pump | 4th Engineer
33 | DO Transfer Pump | 4th Engineer
34 | No. 1 FO Supply Pump | 4th Engineer
35 | No. 2 FO Supply Pump | 4th Engineer
36 | No.1 FO Circulating Pump | 4th Engineer
37 | No.2 FO Circulating Pump | 4th Engineer
38 | No.1 Main LO Pump | 4th Engineer
39 | No.2 Main LO Pump | 4th Engineer
40 | Sludge Pump | 4th Engineer
41 | Bilge Pump | 4th Engineer
42 | FO Shifter Pump | 3rd Engineer
43 | Emergency Fire Pump | 4th Engineer
44 | Coolers & Heaters | 4th Engineer
45 | ER Crane | 4th Engineer
46 | MSTP | 4th Engineer
47 | Incinerator | 2nd Engineer
48 | OWS | 2nd Engineer
49 | FWG | 4th Engineer
50 | MGPS | 2nd Engineer
51 | FW Sterilizer | 4th Engineer
52 | ECR Air Conditioner | 4th Engineer
53 | Accommodation Air Conditioner | 4th Engineer
54 | No.1 Reefer Provision Plant | 4th Engineer
55 | No.2 Reefer Provision Plant | 4th Engineer
56 | No.1 ER Supply Fan | 4th Engineer
57 | No.2 ER Supply Fan | 4th Engineer
58 | No.3 ER Supply Fan | 4th Engineer
59 | Shaft Grounding Assy. | 2nd Engineer
60 | Membrane Air Dryer Unit | 4th Engineer
61 | Steering Gear No.1 | 4th Engineer
62 | Steering Gear No.2 | 4th Engineer
63 | Emergency Generator | 4th Engineer
64 | Lub Oil Monitoring | 2nd Engineer
65 | CMS | 2nd Engineer

## Running Hours
Running Hours
To update every Saturday
To Send to ASMI Weekly |  | Date updated: | 2022-02-26
ME RUN HOUR | 31880
E/G RUN HOUR | 16.4
#1 D/G RUN HOUR | 21739.8
#2 D/G RUN HOUR | 19565.9
#3 D/G RUN HOUR | 24250.6
FO SHIFTER RUN HOUR | 11784.2
INCINERATOR RUN HOUR | 12143.5
FW GENERATOR RUN HOUR | 29500.5
#1 BALLAST PUMP RUN HOUR | 1323.9
#2 BALLAST PUMP RUN HOUR | 1373.8
#1 MAIN AIR COMPRESSOR RUN HOUR | 4066.6
#2 MAIN AIR COMPRESSOR RUN HOUR | 4364.8
#1 STEER GEAR RUN HOUR | 24747.9
#2 STEER GEAR RUN HOUR | 24436
M/E LO PURIF RUN HOUR | 53464.1
G/E LO PURIF RUN HOUR | 3335.8
#1 FO PURIF RUN HOUR | 23086.2
#2 FO PURIF RUN HOUR | 27156.2
#1 MAIN CFW PUMP RUN HOUR | 24610.5
#2 MAIN CFW PUMP RUN HOUR | 29819.9
#1 MAIN CSW PUMP RUN HOUR | 28657.9
#2 MAIN CSW PUMP RUN HOUR | 26231.4
#1 MAIN LO PUMP RUN HOUR | 25609.8
#2 MAIN LO PUMP RUN HOUR | 27858
#1 FO SUPP PUMP RUN HOUR | 25236.1
#2 FO SUPP PUMP RUN HOUR | 27130.4
#1 FO CIRC PUMP RUN HOUR | 24953.4
#2 FO CIRC PUMP RUN HOUR | 27323.7
#1 FEED PUMP RUN HOUR | 4423.6
#2 FEED PUMP RUN HOUR | 4124.9
FIRE & GS PUMP RUN HOUR | 4059.6
FIRE, BILGE PUMP RUN HOUR | 4419.9
LO TR & ME PURI RUN HOUR | 53580
#1 AUX BLOWER RUN HOUR | 1255.9
#2 AUX BLOWER RUN HOUR | 1249.2
M/E HPS #1 START UP PUMP RUN HOUR | N/A
M/E HPS #2 START UP PUMP RUN HOUR | N/A
AUXILIARY BOILER | 23383.7
Deck Service Air Compressor | 4938
Checked by: | Approve by: |  |  | Noted by:
2E Alan A. Canama | CE Ariel B. Quijano |  |  | Capt. Wendell B. Judaya
Back to Main MENU

## Main Engine
Name of Vessel: |  | VALIANT SPRING | Class No.: |  | NK 154424 | [6 empty] | Vessel Name | Class No. | IMO No.
Vessel's Flag: |  | SINGAPORE | IMO No.: |  | 9731183 | [6 empty] | GL LA PAZ | NK 135263 | 9599183
Name of Machinery: |  | Main Engine | Machinery Code No.: |  | ME | [6 empty] | GL IGUAZU | NK 140421 | 9599200
Model: |  | 6S60ME-C8.2 | Total Running Hours: |  | 31880 | [6 empty] | VALIANT SPRING | NK 154424 | 9731183
Maker: |  | CMD MAN B & W |  | Date updated: | 2022-02-26 | [6 empty] | VALIANT SUMMER
Code No. | Sub-category | Description | Intervals | Commisioning / Installation Date | Last Done (dd-mm-yy) | Last Done (Run Hours) | Due Date | Remaining Intervals | Status | Instruction | Remarks
ME-001 | Cylinder Cover No.1 | Check the condition (Based on Observation) | 12000 | 2015-12-10 | 2020-09-12 | 26178 | 2022-11-15 10:00 | 6298 | NOT DUE
ME-002 | Cylinder Cover No.2 | Check the condition (Based on Observation) | 12000 | 2015-12-10 | 2020-03-16 | 23117 | 2022-07-10 21:00 | 3237 | NOT DUE |  | Replaced with recon Spare/ Spare cylinder head
ME-003 | Cylinder Cover No.3 | Check the condition (Based on Observation) | 12000 | 2015-12-10 | 2019-10-25 | 21287 | 2022-04-25 15:00 | 1407 | NOT DUE |  | Replaced with recon Spare
ME-004 | Cylinder Cover No.4 | Check the condition (Based on Observation) | 12000 | 2015-12-10 | 2020-02-13 | 22386 | 2022-06-10 10:00 | 2506 | NOT DUE |  | Replaced with new Spare
ME-005 | Cylinder Cover No.5 | Check the condition (Based on Observation) | 12000 | 2015-12-10 | 2020-01-02 | 21980 | 2022-05-24 12:00 | 2100 | NOT DUE
ME-006 | Cylinder Cover No.6 | Check the condition (Based on Observation) | 12000 | 2015-12-10 | 2020-10-07 | 26397 | 2022-11-24 13:00 | 6517 | NOT DUE |  | Replaced with recon Spare/ Spare cylinder head
ME-007 | Indicator Valve No.1 | Overhaul (Based on Observations) | 8000 | 2015-12-10 | 2022-02-09 | 31862 | 2023-01-24 14:00 | 7982 | NOT DUE
ME-008 | Indicator Valve No.2 | Overhaul (Based on Observations) | 8000 | 2015-12-10 | 2020-03-16 | 24117 | 2021-02-12 08:00 | 237 | NOT DUE
ME-009 | Indicator Valve No.3 | Overhaul (Based on Observations) | 8000 | 2015-12-10 | 2020-10-08 | 26397 | 2021-09-06 08:00 | 2517 | NOT DUE
ME-010 | Indicator Valve No.4 | Overhaul (Based on Observations) | 8000 | 2015-12-10 | 2022-02-02 | 31846 | 2023-01-01 08:00 | 7966 | NOT DUE
ME-011 | Indicator Valve No.5 | Overhaul (Based on Observations) | 8000 | 2015-12-10 | 2020-08-18 | 30044 | 2021-07-17 08:00 | 6164 | NOT DUE
ME-012 | Indicator Valve No.6 | Overhaul (Based on Observations) | 8000 | 2015-12-10 | 2022-02-14 | 31867 | 2023-01-13 08:00 | 7987 | NOT DUE
ME-013 | Piston No.1 | Check the condition (Inspection through scavenge ports) | Monthly | 2015-12-10 | 2022-02-19 |  | 2022-03-18 | 19 | NOT DUE | Inspection through scavenge ports. Overhaul to be based on procedure No. or refer to (See Vol.1 Operation and Data)
ME-014 | Piston No.2 | Check the condition (Inspection through scavenge ports) | Monthly | 2015-12-10 | 2022-02-19 |  | 2022-03-18 | 19 | NOT DUE | Inspection through scavenge ports. Overhaul to be based on procedure No. or refer to (See Vol.1 Operation and Data)
ME-015 | Piston No.3 | Check the condition (Inspection through scavenge ports) | Monthly | 2015-12-10 | 2022-02-19 |  | 2022-03-18 | 19 | NOT DUE | Inspection through scavenge ports. Overhaul to be based on procedure No. or refer to (See Vol.1 Operation and Data)
ME-016 | Piston No.4 | Check the condition (Inspection through scavenge ports) | Monthly | 2015-12-10 | 2022-02-19 |  | 2022-03-18 | 19 | NOT DUE | Inspection through scavenge ports. Overhaul to be based on procedure No. or refer to (See Vol.1 Operation and Data)
ME-017 | Piston No.5 | Check the condition (Inspection through scavenge ports) | Monthly | 2015-12-10 | 2022-02-19 |  | 2022-03-18 | 19 | NOT DUE | Inspection through scavenge ports. Overhaul to be based on procedure No. or refer to (See Vol.1 Operation and Data)
ME-018 | Piston No.6 | Check the condition (Inspection through scavenge ports) | Monthly | 2015-12-10 | 2022-02-19 |  | 2022-03-18 | 19 | NOT DUE | Inspection through scavenge ports. Overhaul to be based on procedure No. or refer to (See Vol.1 Operation and Data)
ME-019 | Piston No.1 (Ring Only) | Overhaul (Based on Observations) | 12000 | 2013-10-18 | 2020-09-12 | 26178 | 2022-01-25 | 6298 | NOT DUE
ME-020 | Piston No.2 (Ring Only) | Overhaul (Based on Observations) | 12000 | 2013-10-18 | 2020-03-16 | 23117 | 2021-07-29 | 3237 | NOT DUE
ME-021 | Piston No.3 (Ring Only) | Overhaul (Based on Observations) | 12000 | 2015-12-10 | 2019-10-19 | 21287 | 2021-03-02 | 1407 | NOT DUE
ME-022 | Piston No.4 (Ring Only) | Overhaul (Based on Observations) | 12000 | 2015-12-10 | 2020-02-13 | 22386 | 2021-06-27 | 2506 | NOT DUE
ME-023 | Piston No.5 (Ring Only) | Overhaul (Based on Observations) | 12000 | 2015-12-10 | 2019-09-14 | 20559 | 2021-01-26 | 679 | NOT DUE
ME-024 | Piston No.6 (Ring Only) | Overhaul (Based on Observations) | 12000 | 2015-12-10 | 2021-01-19 | 28148 | 2022-06-03 | 8268 | NOT DUE
ME-025 | Piston No.1 (Complete) | Overhaul (Based on Observations) | 24000 | 2015-12-10 | 2020-09-12 | 26178 | 2023-06-09 | 18298 | NOT DUE
ME-026 | Piston No.2 (Complete) | Overhaul (Based on Observations) | 24000 | 2015-12-10 | 2020-03-16 | 23117 | 2022-12-11 | 15237 | NOT DUE
ME-027 | Piston No.3 (Complete) | Overhaul (Based on Observations) | 24000 | 2015-12-10 | 2019-10-19 | 21287 | 2022-07-15 | 13407 | NOT DUE
ME-028 | Piston No.4 (Complete) | Overhaul (Based on Observations) | 24000 | 2015-12-10 | 2020-02-13 | 22386 | 2022-11-09 | 14506 | NOT DUE
ME-029 | Piston No.5 (Complete) | Overhaul (Based on Observations) | 24000 | 2015-12-10 | 2019-09-14 | 20559 | 2022-06-10 | 12679 | NOT DUE
ME-030 | Piston No.6 (Complete) | Overhaul (Based on Observations) | 24000 | 2015-12-10 | 2018-07-10 | 15757 | 2021-04-05 | 7877 | NOT DUE
ME-031 | Piston rod & Stuffing box No.1 | Check the condition, Overhaul (Based on Observation) | 12000 | 2015-12-10 | 2020-09-12 | 26178 | 2022-01-25 | 6298 | NOT DUE
ME-032 | Piston rod & Stuffing box No.2 | Check the condition, Overhaul (Based on Observation) | 12000 | 2015-12-10 | 2020-03-16 | 23117 | 2021-07-29 | 3237 | NOT DUE
ME-033 | Piston rod & Stuffing box No.3 | Check the condition, Overhaul (Based on Observation) | 12000 | 2015-12-10 | 2019-10-19 | 21287 | 2021-03-02 | 1407 | NOT DUE
ME-034 | Piston rod & Stuffing box No.4 | Check the condition, Overhaul (Based on Observation) | 12000 | 2015-12-10 | 2020-02-13 | 22386 | 2021-06-27 | 2506 | NOT DUE
ME-035 | Piston rod & Stuffing box No.5 | Check the condition, Overhaul (Based on Observation) | 12000 | 2015-12-10 | 2019-09-14 | 20559 | 2021-01-26 | 679 | NOT DUE
ME-036 | Piston rod & Stuffing box No.6 | Check the condition, Overhaul (Based on Observation) | 12000 | 2015-12-10 | 2018-07-10 | 28148 | 2019-11-22 | 8268 | NOT DUE
ME-037 | Cylinder Liner No.1 | Overhaul to be carried out Based on Observation | 36000 | 2015-12-10 |  | 0 | 1904-02-08 | 4120 | NOT DUE
ME-038 | Cylinder Liner No.2 | Overhaul to be carried out Based on Observation | 36000 | 2015-12-10 |  | 0 | 1904-02-08 | 4120 | NOT DUE
ME-039 | Cylinder Liner No.3 | Overhaul to be carried out Based on Observation | 36000 | 2015-12-10 |  | 0 | 1904-02-08 | 4120 | NOT DUE
ME-040 | Cylinder Liner No.4 | Overhaul to be carried out Based on Observation | 36000 | 2015-12-10 |  | 0 | 1904-02-08 | 4120 | NOT DUE
ME-041 | Cylinder Liner No.5 | Overhaul to be carried out Based on Observation | 36000 | 2015-12-10 |  | 0 | 1904-02-08 | 4120 | NOT DUE
ME-042 | Cylinder Liner No.6 | Overhaul to be carried out Based on Observation | 36000 | 2015-12-10 |  | 0 | 1904-02-08 | 4120 | NOT DUE
ME-043 | Cylinder Liner No.1 | Check the condition (Inspection through scavenge ports) | Monthly | 2015-12-10 | 2022-02-19 |  | 2022-03-18 | 19 | NOT DUE
ME-044 | Cylinder Liner No.2 | Check the condition (Inspection through scavenge ports) | Monthly | 2015-12-10 | 2022-02-19 |  | 2022-03-18 | 19 | NOT DUE
ME-045 | Cylinder Liner No.3 | Check the condition (Inspection through scavenge ports) | Monthly | 2015-12-10 | 2022-02-19 |  | 2022-03-18 | 19 | NOT DUE
ME-046 | Cylinder Liner No.4 | Check the condition (Inspection through scavenge ports) | Monthly | 2015-12-10 | 2022-02-19 |  | 2022-03-18 | 19 | NOT DUE
ME-047 | Cylinder Liner No.5 | Check the condition (Inspection through scavenge ports) | Monthly | 2015-12-10 | 2022-02-19 |  | 2022-03-18 | 19 | NOT DUE
ME-048 | Cylinder Liner No.6 | Check the condition (Inspection through scavenge ports) | Monthly | 2015-12-10 | 2022-02-19 |  | 2022-03-18 | 19 | NOT DUE
ME-049 | Cylinder Liner No.1 | Check the condition (Measuring wear inside liner) | 12000 | 2015-12-10 | 2020-09-12 | 26178 | 2022-11-15 10:00 | 6298 | NOT DUE
ME-050 | Cylinder Liner No.2 | Check the condition (Measuring wear inside liner) | 12000 | 2015-12-10 | 2020-03-16 | 23117 | 2022-07-10 21:00 | 3237 | NOT DUE
ME-051 | Cylinder Liner No.3 | Check the condition (Measuring wear inside liner) | 12000 | 2015-12-10 | 2019-10-25 | 21287 | 2022-04-25 15:00 | 1407 | NOT DUE
ME-052 | Cylinder Liner No.4 | Check the condition (Measuring wear inside liner) | 12000 | 2015-12-10 | 2020-02-13 | 22386 | 2022-06-10 10:00 | 2506 | NOT DUE
ME-053 | Cylinder Liner No.5 | Check the condition (Measuring wear inside liner) | 12000 | 2015-12-10 | 2019-09-14 | 20559 | 2022-03-26 07:00 | 679 | NOT DUE
ME-054 | Cylinder Liner No.6 | Check the condition (Measuring wear inside liner) | 12000 | 2015-12-10 | 2018-07-10 | 26401 | 2022-11-24 17:00 | 6521 | NOT DUE
ME-055 | Cylinder Lubricator No.1 | Check the condition, Overhaul (Adjustment to be carried out) | 24000 | 2015-12-10 | 2021-02-15 | 28191 | 2024-06-21 07:00 | 20311 | NOT DUE |  | Shouzhan,Dockyard
ME-056 | Cylinder Lubricator No.2 | Check the condition, Overhaul (Adjustment to be carried out) | 24000 | 2015-12-10 | 2021-02-15 | 28191 | 2024-06-21 07:00 | 20311 | NOT DUE |  | Shouzhan,Dockyard
ME-057 | Cylinder Lubricator No.3 | Check the condition, Overhaul (Adjustment to be carried out) | 24000 | 2015-12-10 | 2021-02-15 | 28191 | 2024-06-21 07:00 | 20311 | NOT DUE |  | Shouzhan,Dockyard
ME-058 | Cylinder Lubricator No.4 | Check the condition, Overhaul (Adjustment to be carried out) | 24000 | 2015-12-10 | 2021-02-15 | 28191 | 2024-06-21 07:00 | 20311 | NOT DUE |  | Shouzhan,Dockyard
ME-059 | Cylinder Lubricator No.5 | Check the condition, Overhaul (Adjustment to be carried out) | 24000 | 2015-12-10 | 2021-02-15 | 28191 | 2024-06-21 07:00 | 20311 | NOT DUE |  | Shouzhan,Dockyard
ME-060 | Cylinder Lubricator No.6 | Check the condition, Overhaul (Adjustment to be carried out) | 24000 | 2015-12-10 | 2021-02-15 | 28191 | 2024-06-21 07:00 | 20311 | NOT DUE |  | Shouzhan,Dockyard
ME-061 | Lubricator Level Sensor | Check the condition | 4000 | 2015-12-10 | 2021-08-18 | 30044 | 2022-05-27 04:00 | 2164 | NOT DUE | Overhaul to be based on procedure No. or refer to (See Vol.1 Operation and Data, See Maker's Instructions)
ME-062 | No. 1 Crosshead Pin & Bearing | Check new/overhauled parts after 500/1500 hrs (Check the Condition) | 32000 | 2015-12-10 |  | 0 | 2022-03-03 | 120 | NOT DUE
ME-063 | No. 2 Crosshead Pin & Bearing | Check new/overhauled parts after 500/1500 hrs (Check the Condition) | 32000 | 2015-12-10 |  | 0 | 2022-03-03 | 120 | NOT DUE
ME-064 | No. 3 Crosshead Pin & Bearing | Check new/overhauled parts after 500/1500 hrs (Check the Condition) | 32000 | 2015-12-10 |  | 0 | 2022-03-03 | 120 | NOT DUE
ME-065 | No. 4 Crosshead Pin & Bearing | Check new/overhauled parts after 500/1500 hrs (Check the Condition) | 32000 | 2015-12-10 |  | 0 | 2022-03-03 | 120 | NOT DUE
ME-066 | No. 5 Crosshead Pin & Bearing | Check new/overhauled parts after 500/1500 hrs (Check the Condition) | 32000 | 2015-12-10 |  | 0 | 2022-03-03 | 120 | NOT DUE
ME-067 | No. 6 Crosshead Pin & Bearing | Check new/overhauled parts after 500/1500 hrs (Check the Condition) | 32000 | 2015-12-10 |  | 0 | 2022-03-03 | 120 | NOT DUE
ME-068 | Crosshead Bearing No.1 | Overhaul to be carried out | 32000 | 2015-12-10 |  | 0 | 2022-03-03 | 120 | NOT DUE | Bearing should only be opened if bearing material fragments fall out or top clearance is outside limits. Every 32,000 hours or after 3 dismantlings of the piston.
ME-069 | Crosshead Bearing No.2 | Overhaul to be carried out | 32000 | 2015-12-10 |  | 0 | 2022-03-03 | 120 | NOT DUE | Bearing should only be opened if bearing material fragments fall out or top clearance is outside limits. Every 32,000 hours or after 3 dismantlings of the piston.
ME-070 | Crosshead Bearing No.3 | Overhaul to be carried out | 32000 | 2015-12-10 |  | 0 | 2022-03-03 | 120 | NOT DUE | Bearing should only be opened if bearing material fragments fall out or top clearance is outside limits. Every 32,000 hours or after 3 dismantlings of the piston.
ME-071 | Crosshead Bearing No.4 | Overhaul to be carried out | 32000 | 2015-12-10 |  | 0 | 2022-03-03 | 120 | NOT DUE | Bearing should only be opened if bearing material fragments fall out or top clearance is outside limits. Every 32,000 hours or after 3 dismantlings of the piston.
ME-072 | Crosshead Bearing No.5 | Overhaul to be carried out | 32000 | 2015-12-10 |  | 0 | 2022-03-03 | 120 | NOT DUE | Bearing should only be opened if bearing material fragments fall out or top clearance is outside limits. Every 32,000 hours or after 3 dismantlings of the piston.
ME-073 | Crosshead Bearing No.6 | Overhaul to be carried out | 32000 | 2015-12-10 |  | 0 | 2022-03-03 | 120 | NOT DUE | Bearing should only be opened if bearing material fragments fall out or top clearance is outside limits. Every 32,000 hours or after 3 dismantlings of the piston.
ME-074 | Crosshead No.1 | Check the condition | 8000 | 2015-12-10 | 2020-05-22 | 24171 | 2022-03-10 03:00 | 291 | NOT DUE | Bearing should only be opened if bearing material fragments fall out or top clearance is outside limits. Every 32,000 hours or after 3 dismantlings of the piston.
ME-075 | Crosshead No.2 | Check the condition | 8000 | 2015-12-10 | 2020-05-22 | 24171 | 2022-03-10 03:00 | 291 | NOT DUE |  | Checked the Condition (Good)
ME-076 | Crosshead No.3 | Check the condition | 8000 | 2015-12-10 | 2020-05-22 | 24171 | 2022-03-10 03:00 | 291 | NOT DUE |  | Checked the Condition (Good)
ME-077 | Crosshead No.4 | Check the condition | 8000 | 2015-12-10 | 2020-05-22 | 24171 | 2022-03-10 03:00 | 291 | NOT DUE |  | Checked the Condition (Good)
ME-078 | Crosshead No.5 | Check the condition | 8000 | 2015-12-10 | 2020-05-22 | 24171 | 2022-03-10 03:00 | 291 | NOT DUE |  | Checked the Condition (Good)
ME-079 | Crosshead No.6 | Check the condition | 8000 | 2015-12-10 | 2020-05-22 | 24171 | 2022-03-10 03:00 | 291 | NOT DUE |  | Checked the Condition (Good)
ME-080 | Crosshead No.1 | Overhaul to be carried out | 32000 | 2015-12-10 |  | 0 | 2022-03-03 | 120 | NOT DUE | Bearing should only be opened if bearing material fragments fall out or top clearance is outside limits. Every 32,000 hours or after 3 dismantlings of the piston.
ME-081 | Crosshead No.2 | Overhaul to be carried out | 32000 | 2015-12-10 |  | 0 | 2022-03-03 | 120 | NOT DUE | Bearing should only be opened if bearing material fragments fall out or top clearance is outside limits. Every 32,000 hours or after 3 dismantlings of the piston.
ME-082 | Crosshead No.3 | Overhaul to be carried out | 32000 | 2015-12-10 |  | 0 | 2022-03-03 | 120 | NOT DUE | Bearing should only be opened if bearing material fragments fall out or top clearance is outside limits. Every 32,000 hours or after 3 dismantlings of the piston.
ME-083 | Crosshead No.4 | Overhaul to be carried out | 32000 | 2015-12-10 |  | 0 | 2022-03-03 | 120 | NOT DUE | Bearing should only be opened if bearing material fragments fall out or top clearance is outside limits. Every 32,000 hours or after 3 dismantlings of the piston.
ME-084 | Crosshead No.5 | Overhaul to be carried out | 32000 | 2015-12-10 |  | 0 | 2022-03-03 | 120 | NOT DUE | Bearing should only be opened if bearing material fragments fall out or top clearance is outside limits. Every 32,000 hours or after 3 dismantlings of the piston.
ME-085 | Crosshead No.6 | Overhaul to be carried out | 32000 | 2015-12-10 |  | 0 | 2022-03-03 | 120 | NOT DUE | Bearing should only be opened if bearing material fragments fall out or top clearance is outside limits. Every 32,000 hours or after 3 dismantlings of the piston.
ME-086 | Reciprocating Part Cyl. No.1 | Check new/overhauled parts after 500/1500 hrs (Check the Condition/overhaul based on observation. | 8000 | 2015-12-10 | 2020-05-22 | 24171 | 2022-03-10 03:00 | 291 | NOT DUE |  | Checked the Condition (Good)
ME-087 | Reciprocating Part Cyl. No.2 | Check new/overhauled parts after 500/1500 hrs (Check the Condition/overhaul based on observation. | 8000 | 2015-12-10 | 2020-05-22 | 24171 | 2022-03-10 03:00 | 291 | NOT DUE |  | Checked the Condition (Good)
ME-088 | Reciprocating Part Cyl. No.3 | Check new/overhauled parts after 500/1500 hrs (Check the Condition/overhaul based on observation. | 8000 | 2015-12-10 | 2020-05-22 | 24171 | 2022-03-10 03:00 | 291 | NOT DUE |  | Checked the Condition (Good)
ME-089 | Reciprocating Part Cyl. No.4 | Check new/overhauled parts after 500/1500 hrs (Check the Condition/overhaul based on observation. | 8000 | 2015-12-10 | 2020-05-22 | 24171 | 2022-03-10 03:00 | 291 | NOT DUE |  | Checked the Condition (Good)
ME-090 | Reciprocating Part Cyl. No.5 | Check new/overhauled parts after 500/1500 hrs (Check the Condition/overhaul based on observation. | 8000 | 2015-12-10 | 2020-05-22 | 24171 | 2022-03-10 03:00 | 291 | NOT DUE |  | Checked the Condition (Good)
ME-091 | Reciprocating Part Cyl. No.6 | Check new/overhauled parts after 500/1500 hrs (Check the Condition/overhaul based on observation. | 8000 | 2015-12-10 | 2020-05-22 | 24171 | 2022-03-10 03:00 | 291 | NOT DUE |  | Checked the Condition (Good)
ME-092 | No. 1 Crankpin & Bearing | Check new/overhauled parts after 500/1500 hrs (Check the Condition) | 8000 | 2015-12-10 | 2021-02-17 | 28191 | 2022-08-24 15:00 | 4311 | NOT DUE | Shouzhan,Dockyard | Checked the Condition (Good)
ME-093 | No. 2 Crankpin & Bearing | Check new/overhauled parts after 500/1500 hrs (Check the Condition) | 8000 | 2015-12-10 | 2021-02-17 | 28191 | 2022-08-24 15:00 | 4311 | NOT DUE | Shouzhan,Dockyard | Checked the Condition (Good)
ME-094 | No. 3 Crankpin & Bearing | Check new/overhauled parts after 500/1500 hrs (Check the Condition) | 8000 | 2015-12-10 | 2021-02-17 | 28191 | 2022-08-24 15:00 | 4311 | NOT DUE | Shouzhan,Dockyard | Checked the Condition (Good)
ME-095 | No. 4 Crankpin & Bearing | Check new/overhauled parts after 500/1500 hrs (Check the Condition) | 8000 | 2015-12-10 | 2021-02-17 | 28191 | 2022-08-24 15:00 | 4311 | NOT DUE | Shouzhan,Dockyard | Checked the Condition (Good)
ME-096 | No. 5 Crankpin & Bearing | Check new/overhauled parts after 500/1500 hrs (Check the Condition) | 8000 | 2015-12-10 | 2021-02-17 | 28191 | 2022-08-24 15:00 | 4311 | NOT DUE | Shouzhan,Dockyard | Checked the Condition (Good)
ME-097 | No. 6 Crankpin & Bearing | Check new/overhauled parts after 500/1500 hrs (Check the Condition) | 8000 | 2015-12-10 | 2021-02-17 | 28191 | 2022-08-24 15:00 | 4311 | NOT DUE | Shouzhan,Dockyard
ME-098 | No. 1 Crankpin & Bearing | Overhaul to be carried out | 32000 | 2015-12-10 | 2019-09-17 | 20559 | 2024-07-06 15:00 | 20679 | NOT DUE | Bearing should only be opened if bearing material fragments fall out or top clearance is outside limits. Every 32,000 hours or after 3 dismantlings of the piston.
ME-099 | No. 2 Crankpin & Bearing | Overhaul to be carried out | 32000 | 2015-12-10 | 2019-09-18 | 20559 | 2024-07-06 15:00 | 20679 | NOT DUE | Bearing should only be opened if bearing material fragments fall out or top clearance is outside limits. Every 32,000 hours or after 3 dismantlings of the piston.
ME-100 | No. 3 Crankpin & Bearing | Overhaul to be carried out | 32000 | 2015-12-10 | 2019-09-20 | 20559 | 2024-07-06 15:00 | 20679 | NOT DUE | Bearing should only be opened if bearing material fragments fall out or top clearance is outside limits. Every 32,000 hours or after 3 dismantlings of the piston.
ME-101 | No. 4 Crankpin & Bearing | Overhaul to be carried out | 32000 | 2015-12-10 | 2019-11-14 | 21438 | 2024-08-12 06:00 | 21558 | NOT DUE | Bearing should only be opened if bearing material fragments fall out or top clearance is outside limits. Every 32,000 hours or after 3 dismantlings of the piston.
ME-102 | No. 5 Crankpin & Bearing | Overhaul to be carried out | 32000 | 2015-12-10 | 2019-11-15 | 21438 | 2024-08-12 06:00 | 21558 | NOT DUE | Bearing should only be opened if bearing material fragments fall out or top clearance is outside limits. Every 32,000 hours or after 3 dismantlings of the piston.
ME-103 | No. 6 Crankpin & Bearing | Overhaul to be carried out | 32000 | 2015-12-10 | 2015-12-10 | 0 | 2022-03-03 | 120 | NOT DUE | Bearing should only be opened if bearing material fragments fall out or top clearance is outside limits. Every 32,000 hours or after 3 dismantlings of the piston.
ME-104 | Connecting Rod No.1 | Overhaul Based on Observations | 32000 | 2015-12-10 | 2015-12-10 | 0 | 2022-03-03 | 120 | NOT DUE
ME-105 | Connecting Rod No.2 | Overhaul Based on Observations | 32000 | 2015-12-10 | 2015-12-10 | 0 | 2022-03-03 | 120 | NOT DUE
ME-106 | Connecting Rod No.3 | Overhaul Based on Observations | 32000 | 2015-12-10 | 2015-12-10 | 0 | 2022-03-03 | 120 | NOT DUE
ME-107 | Connecting Rod No.4 | Overhaul Based on Observations | 32000 | 2015-12-10 | 2015-12-10 | 0 | 2022-03-03 | 120 | NOT DUE
ME-108 | Connecting Rod No.5 | Overhaul Based on Observations | 32000 | 2015-12-10 | 2015-12-10 | 0 | 2022-03-03 | 120 | NOT DUE
ME-109 | Connecting Rod No.6 | Overhaul Based on Observations | 32000 | 2015-12-10 | 2015-12-10 | 0 | 2022-03-03 | 120 | NOT DUE
ME-110 | No. 1 Crankjournal & Bearing | Check new/overhauled parts after 500/1500 hrs | 8000 | 2015-12-10 | 2021-02-17 | 28191 | 2022-08-24 15:00 | 4311 | NOT DUE | Shouzhan,Dockyard | Checked the Condition (Good)
ME-111 | No. 2 Crankjournal & Bearing | Check new/overhauled parts after 500/1500 hrs | 8000 | 2015-12-10 | 2021-02-17 | 28191 | 2022-08-24 15:00 | 4311 | NOT DUE | Shouzhan,Dockyard | Checked the Condition (Good)
ME-112 | No. 3 Crankjournal & Bearing | Check new/overhauled parts after 500/1500 hrs | 8000 | 2015-12-10 | 2021-02-17 | 28191 | 2022-08-24 15:00 | 4311 | NOT DUE | Shouzhan,Dockyard | Checked the Condition (Good)
ME-113 | No. 4 Crankjournal & Bearing | Check new/overhauled parts after 500/1500 hrs | 8000 | 2015-12-10 | 2021-02-17 | 28191 | 2022-08-24 15:00 | 4311 | NOT DUE | Shouzhan,Dockyard | Checked the Condition (Good)
ME-114 | No. 5 Crankjournal & Bearing | Check new/overhauled parts after 500/1500 hrs | 8000 | 2015-12-10 | 2021-02-17 | 28191 | 2022-08-24 15:00 | 4311 | NOT DUE | Shouzhan,Dockyard | Checked the Condition (Good)
ME-115 | No. 6 Crankjournal & Bearing | Check new/overhauled parts after 500/1500 hrs | 8000 | 2015-12-10 | 2021-02-17 | 28191 | 2022-08-24 15:00 | 4311 | NOT DUE | Shouzhan,Dockyard
ME-116 | No.7 Crankjournal & Bearing | Check new/overhauled parts after 500/1500 hrs | 8000
ME-117 | No. 8 Crankjournal & Bearing | Check new/overhauled parts after 500/1500 hrs | 8000
ME-118 | No. 1 Crankjournal & Bearing | (Check the Condition/ Overhaul Based on Observations) | 32000 | 2015-12-10 | 2021-02-17 | 28191 | 2025-05-20 15:00 | 28311 | NOT DUE | Overhaul to be based on procedure No. or refer to (See Vol. 1 Operation and Data)/Bearing should only be opened if bearing material fragments fall out or top clearance is outside limits. | Shouzhan,Dockyard
ME-119 | No. 2 Crankjournal & Bearing | (Check the Condition/ Overhaul Based on Observations) | 32000 | 2015-12-10 | 2021-02-17 | 28191 | 2025-05-20 15:00 | 28311 | NOT DUE | Overhaul to be based on procedure No. or refer to (See Vol. 1 Operation and Data)/Bearing should only be opened if bearing material fragments fall out or top clearance is outside limits. | Shouzhan,Dockyard
ME-120 | No. 3 Crankjournal & Bearing | (Check the Condition/ Overhaul Based on Observations) | 32000 | 2015-12-10 | 2021-02-17 | 28191 | 2025-05-20 15:00 | 28311 | NOT DUE | Overhaul to be based on procedure No. or refer to (See Vol. 1 Operation and Data)/Bearing should only be opened if bearing material fragments fall out or top clearance is outside limits. | Shouzhan,Dockyard
ME-121 | No. 4 Crankjournal & Bearing | (Check the Condition/ Overhaul Based on Observations) | 32000 | 2015-12-10 | 2021-02-17 | 28191 | 2025-05-20 15:00 | 28311 | NOT DUE | Overhaul to be based on procedure No. or refer to (See Vol. 1 Operation and Data)/Bearing should only be opened if bearing material fragments fall out or top clearance is outside limits. | Shouzhan,Dockyard
ME-122 | No. 5 Crankjournal & Bearing | (Check the Condition/ Overhaul Based on Observations) | 32000 | 2015-12-10 | 2021-02-17 | 28191 | 2025-05-20 15:00 | 28311 | NOT DUE | Overhaul to be based on procedure No. or refer to (See Vol. 1 Operation and Data)/Bearing should only be opened if bearing material fragments fall out or top clearance is outside limits. | Shouzhan,Dockyard
ME-123 | No. 6 Crankjournal & Bearing | (Check the Condition/ Overhaul Based on Observations) | 32000 | 2015-12-10 | 2021-02-17 | 28191 | 2025-05-20 15:00 | 28311 | NOT DUE | Overhaul to be based on procedure No. or refer to (See Vol. 1 Operation and Data)/Bearing should only be opened if bearing material fragments fall out or top clearance is outside limits. | Shouzhan,Dockyard
ME-124 | No.7 Crankjournal & Bearing | (Check the Condition/ Overhaul Based on Observations) | 32000
ME-125 | No. 8 Crankjournal & Bearing | (Check the Condition/ Overhaul Based on Observations) | 32000
ME-126 | Thrust Bearing | Check new/overhauled parts after 500/1500 hrs (Check the Condition/ Overhaul Based on Observations) | 8000 | 2015-12-10 | 2020-05-22 | 24171 | 2022-03-10 03:00 | 291 | NOT DUE | Bearing should only be opened if bearing material fragments fall out or top clearance is outside limits.
ME-127 | Electronic Axial Vibration Damper Monitor (Option) | Check the Condition | Daily | 2015-12-10 | 2022-02-26 |  | 2022-02-27 | 0 | DUE | Overhaul to be based on procedure No. or refer to (See Maker's Instruction)
ME-128 | Mechanical Checking | Check the Condition | 8000 | 2015-12-10 | 2020-05-22 | 24171 | 2022-03-10 03:00 | 291 | NOT DUE
ME-129 | Chains | Check new/overhauled parts after 500/1500 hrs | 8000 | 2015-12-10 | 2019-05-21 | 29249 | 2022-10-07 17:00 | 5369 | NOT DUE | (Check the Condition/ Overhaul Based on Observations/Parts to be replaced) See Vol. 1 Operation and Data | Checked the Condition (Good)
ME-130 | Chain Tightener | Check new/overhauled parts after 500-1500 hours | 4000 | 2015-12-10 | 2019-05-21 | 29249 | 2022-04-24 01:00 | 1369 | NOT DUE | (Check the Condition, Adjustment to be carried out) | Checked the Condition (Good)
ME-131 | Chain Wheels, Spray Nozzles and Guide ways | Check new/overhauled parts after 500-1500 hours/Check the conditon | 8000 | 2015-12-10 | 2020-08-26 | 26029 | 2022-05-26 13:00 | 2149 | NOT DUE | (Parts to be replaced/Based on Observations) | Checked the Condition (Good)
ME-132 | Moment Compensator (Option) | Check new/overhauled parts after 500-1500 hours/Check the conditon | 4000 | 2015-12-10 | 2021-09-25 | 30609 | 2022-06-19 17:00 | 2729 | NOT DUE | (Based on Observations, Adjustment to be carried out) | Checked the Condition (Good)
ME-133 | Gear Drive | Check new/overhauled parts after 500-1500 hours (Check the conditon) | 6000 | 2015-12-10 | 2021-01-25 | 28151 | 2022-05-31 15:00 | 2271 | NOT DUE |  | Checked the Condition (Good)
ME-134 | Hydraulic Pump No.1 | Check the conditions (Parts to be replaced/Based on Observations) | 32000 | 2015-12-10 | 2021-02-15 | 28191 | 2025-05-20 15:00 | 28311 | NOT DUE | Overhaul to be based on procedure No. or refer to (See Maker's Instructions) | Checked the Condition Shouzhan,dockyard
ME-135 | Hydraulic Pump No.2 | Check the conditions (Parts to be replaced/Based on Observations) | 32000 | 2015-12-10 | 2021-02-15 | 28191 | 2025-05-20 15:00 | 28311 | NOT DUE | Overhaul to be based on procedure No. or refer to (See Maker's Instructions) | Checked the Condition Shouzhan,dockyard
ME-136 | Hydraulic Pump No.3 | Check the conditions (Parts to be replaced/Based on Observations) | 32000 | 2015-12-10 | 2021-02-15 | 28191 | 2025-05-20 15:00 | 28311 | NOT DUE | Overhaul to be based on procedure No. or refer to (See Maker's Instructions) | Checked the Condition Shouzhan,dockyard
ME-137 | Hydraulic System | Check the conditon (Overhaul to be carried out/ Based on Observations) | 32000 | 2015-12-10 | 2021-02-15 | 28191 | 2025-05-20 15:00 | 28311 | NOT DUE |  | Checked the Condition Shouzhan,dockyard
ME-138 | Accumulator No.1 | Check the condtion/pressure | 4000 | 2015-12-10 | 2021-02-15 | 28191 | 2022-03-10 23:00 | 311 | NOT DUE |  | Checked the Condition Shouzhan,dockyard
ME-139 | Accumulator No.2 | Check the condtion/pressure | 4000 | 2015-12-10 | 2021-02-15 | 28191 | 2022-03-10 23:00 | 311 | NOT DUE |  | Checked the Condition Shouzhan,dockyard
ME-140 | Accumulator No.3 | Check the condtion/pressure | 4000 | 2015-12-10 | 2021-02-15 | 28191 | 2022-03-10 23:00 | 311 | NOT DUE |  | Checked the Condition Shouzhan,dockyard
ME-141 | Accumulator No.4 | Check the condtion/pressure | 4000 | 2015-12-10 | 2021-02-15 | 28191 | 2022-03-10 23:00 | 311 | NOT DUE |  | Checked the Condition Shouzhan,dockyard
ME-142 | Accumulator No.5 | Check the condtion/pressure | 4000 | 2015-12-10 | 2021-02-15 | 28191 | 2022-03-10 23:00 | 311 | NOT DUE |  | Checked the Condition Shouzhan,dockyard
ME-143 | Accumulator No.6 | Check the condtion/pressure | 4000 | 2015-12-10 | 2021-02-15 | 28191 | 2022-03-10 23:00 | 311 | NOT DUE |  | Checked the Condition Shouzhan,dockyard
ME-144 | Accumulator HPS No.1 | Check the condtion/pressure | 4000 | 2015-12-10 | 2021-02-15 | 28191 | 2022-03-10 23:00 | 311 | NOT DUE |  | Checked the Condition Shouzhan,dockyard
ME-145 | Accumulator HPS No.2 | Check the condtion/pressure | 4000 | 2015-12-10 | 2021-02-15 | 28191 | 2022-03-10 23:00 | 311 | NOT DUE |  | Checked the Condition Shouzhan,dockyard
ME-146 | Accumulator HPS No.3 | Check the condtion/pressure | 4000 | 2015-12-10 | 2021-02-15 | 28191 | 2022-03-10 23:00 | 311 | NOT DUE |  | Checked the Condition Shouzhan,dockyard
ME-147 | Accumulator No.1 | overhaul to be carried out (Parts to be Replaced Based on Observations) | 32000 | 2015-12-10 | 2021-02-15 | 28191 | 2025-05-20 15:00 | 28311 | NOT DUE | max. 5 yrs. | Checked the Condition Shouzhan,dockyard
ME-148 | Accumulator No.2 | overhaul to be carried out (Parts to be Replaced Based on Observations) | 32000 | 2015-12-10 | 2021-02-15 | 28191 | 2025-05-20 15:00 | 28311 | NOT DUE | max. 5 yrs. | Checked the Condition Shouzhan,dockyard
ME-149 | Accumulator No.3 | overhaul to be carried out (Parts to be Replaced Based on Observations) | 32000 | 2015-12-10 | 2021-02-15 | 28191 | 2025-05-20 15:00 | 28311 | NOT DUE | max. 5 yrs. | Checked the Condition Shouzhan,dockyard
ME-150 | Accumulator No.4 | overhaul to be carried out (Parts to be Replaced Based on Observations) | 32000 | 2015-12-10 | 2021-02-15 | 28191 | 2025-05-20 15:00 | 28311 | NOT DUE | max. 5 yrs. | Checked the Condition Shouzhan,dockyard
ME-151 | Accumulator No.5 | overhaul to be carried out (Parts to be Replaced Based on Observations) | 32000 | 2015-12-10 | 2021-02-15 | 28191 | 2025-05-20 15:00 | 28311 | NOT DUE | max. 5 yrs. | Checked the Condition Shouzhan,dockyard
ME-152 | Accumulator No.6 | overhaul to be carried out (Parts to be Replaced Based on Observations) | 32000 | 2015-12-10 | 2021-02-15 | 28191 | 2025-05-20 15:00 | 28311 | NOT DUE | max. 5 yrs. | Checked the Condition Shouzhan,dockyard
ME-153 | Control Valves | Check the Conditon, parts to be replaced based on obsevations |  | 2015-12-10 | [5 empty] | Overhaul to be based on procedure no. or refer to (See maker's manual).
ME-154 | Pick-up Arrangement | Check the condiotn/ Adjustment to be carried out based on Observations |  | 2015-12-10 | [5 empty] | Overhaul to be based on procedure No. or refer to (See Maker's Instructions)
ME-155 | Angle Encoder | Check the Condtion/Overhaul Based on Observations, |  | 2015-12-10 | [5 empty] | Overhaul to be based on procedure No. or refer to (See Maker's Instructions)
ME-156 | High-Pressure Hydraulic Hose | Parts to be replaced | 32000 | 2015-12-10 | 2021-02-15 | 28191 | 2025-05-20 15:00 | 28311 | NOT DUE | max. 5 yrs. | Checked the Condition Shouzhan,dockyard
ME-157 | Multi-Purpose Controller | Parts to be replaced |  | 2015-12-10 | [5 empty] | Overhaul to be based on procedure No. or refer to (See Vol. 1 Operation and Data)
ME-158 | Start-up Pump No.1 | Check the Condition/ Overhaul Based on Observation | 8000 | 2015-12-10 | 2020-07-03 | 24968 | 2022-04-12 08:00 | 1088 | NOT DUE | Overhaul to be based on procedure No. or refer to (See Vol. 1 Operation and Data) | Checked the Condition (Good)
ME-159 | Start-up Pump No.2 | Check the Condition/ Overhaul Based on Observation | 8000 | 2015-12-10 | 2020-07-03 | 24968 | 2022-04-12 08:00 | 1088 | NOT DUE | Overhaul to be based on procedure No. or refer to (See Vol. 1 Operation and Data) | Checked the Condition (Good)
ME-160 | HCU Safety By-pass | Check the Condition/ Overhaul Based on Observation | 8000 | 2015-12-10 | 2020-07-03 | 24968 | 2022-04-12 08:00 | 1088 | NOT DUE | Overhaul to be based on procedure No. or refer to (See Vol. 1 Operation and Data) | Checked the Condition (Good)
ME-161 | MPC Units Shut-down Signal | Check the Condition/ Overhaul Based on Observation | 8000 | 2015-12-10 | 2020-07-03 | 24968 | 2022-04-12 08:00 | 1088 | NOT DUE | Overhaul to be based on procedure No. or refer to (See Vol. 1 Operation and Data) | Checked the Condition (Good)
ME-162 | Auto back-wash servo oil filter | Filter cleaning (Boll Filter) | 5000 | 2015-12-10 | 2021-02-19 | 28191 | 2022-04-21 15:00 | 1311 | NOT DUE | Cleaning should be done when backflushing interval is shorten considerably beforehand.
ME-163 | Auto back-wash servo oil filter | Check for any leak (Boll Filter) | Yearly | 2015-12-10 | 2022-02-19 |  | 2023-02-18 | 356 | NOT DUE |  | Checked the Condition (Good)
ME-164 | Auto back-wash servo oil filter | Replace all seals (Boll Filter) | 2 years | 2015-12-10 | 2021-02-19 |  | 2023-02-18 | 356 | NOT DUE | replace every 2 yrs. & when overhauling. | Checked the Condition (Good)
ME-165 | Hydraulic System Leakage Test | Check the Condition/ Overhaul Based on Observation | 8000 | 2015-12-10 | 2021-02-06 | 28191 | 2022-08-24 15:00 | 4311 | NOT DUE | Overhaul to be based on procedure No. or refer to (See Vol. 1 Operation and Data) | Checked the Condition (Good)
ME-166 | Oil Filter | Check the Condition/ Overhaul Based on Observation (Boll Filter) | 16000 | 2015-12-10 | 2021-02-06 | 28191 | 2023-07-23 23:00 | 12311 | NOT DUE | Overhaul to be based on procedure No. or refer to (See Maker's Instructions) | Checked the Condition (Good)
ME-167 | L.O 2nd filter ratchet mechanism | Replenish class 1, no. 2 bearing grease. | 5000 | 2015-12-10 | 2021-02-06 | 28191 | 2022-04-21 15:00 | 1311 | NOT DUE | Under normal conditions | Checked the Condition (Good)
ME-168 | L.O 2nd filter gear box | Replenish lube oil with clear class 2, VG32 turbine oil | 2 years | 2015-12-10 | 2021-02-15 |  | 2023-02-14 | 352 | NOT DUE |  | Zhoushan,Dockyard
ME-169 | L.O 2nd filter element | Cleaning | 6 months | 2015-12-10 | 2021-11-10 |  | 2022-05-09 | 71 | NOT DUE
ME-170 | F.O 2nd Filter ratchet mechanism | Replenish class 1, no. 2 bearing grease. | 500 | 2015-12-10 | 2022-01-08 | 31613 | 2022-03-07 17:00 | 233 | NOT DUE
ME-171 | F.O 2nd Filter bearing housing | Replenish in the gear box with clear class 2, VG68 turbine oil | 2 Years | 2015-12-10 | 2021-02-15 |  | 2023-02-14 | 352 | NOT DUE |  | Zhoushan,Dockyard
ME-172 | F.O 2nd filter Air cylinder | Disassemble & inspect | Yearly | 2015-12-10 | 2021-11-12 |  | 2022-11-11 | 257 | NOT DUE
ME-173 | F.O 2nd filter elements | Clean & inspect | 6 months | 2015-12-10 | 2021-11-12 |  | 2022-05-11 | 73 | NOT DUE
ME-174 | Turning gear motor & starter | Confirm rotation by hand, measure insulation resistance, check surface & terminals for any loosened connections. | Monthly | 2015-12-10 | 2022-02-19 |  | 2022-03-18 | 19 | NOT DUE
ME-175 | Turning gear electric circuit | Check insulation resistance | 3 months | 2015-12-10 | 2022-01-01 |  | 2022-03-31 | 32 | NOT DUE | If resistance is below 1MΩ dry or correct it.
ME-176 | Turning gear motor & its associated apparatus | Check operation of starter & accessories, contacts & terminal connections, bolts, joints & mountings | 6 months | 2015-12-10 | 2021-09-28 |  | 2022-03-27 | 28 | NOT DUE
ME-177 | Fuctional Check of overspeed device | Check the Condition | 8000 | 2015-12-10 | 2020-07-23 | 25309 | 2022-04-26 13:00 | 1429 | NOT DUE | Overhaul to be based on procedure No. or refer to (See Maker's Instructions)
ME-178 | Functional check of speed-setting system | Check the Condition | 8000 | 2015-12-10 | 2020-07-23 | 25309 | 2022-04-26 13:00 | 1429 | NOT DUE | Overhaul to be based on procedure No. or refer to (See Maker's Instructions)
ME-179 | Starting Air Distributor | Check the Condtion | Daily | 2015-12-10 | 2022-02-26 |  | 2022-02-27 | 0 | DUE | Overhaul to be based on procedure No. or refer to (See Vol. 1 Operation and Data)
ME-180 | Starting Air Distributor | Check/Overhaul to be carried out | 12000 | 2015-12-10 | 2021-02-18 | 28191 | 2023-02-07 07:00 | 8311 | NOT DUE |  | Zhoushan,Dockyard
ME-181 | Main Starting Valve Pilot Valve | Check the Condition | Daily/After arrival in port | 2015-12-10 | 2022-02-26 |  | 2022-02-27 | 0 | DUE | Overhaul to be based on procedure No. or refer to (See Vol. 1 Operation and Data) | At Sea
ME-182 | High Pressure Pipe | Overhaul to be carried out (Based on observations) |  | 2015-12-10 | 2022-02-26 |  | 2022-02-27 | 0 | DUE
ME-183 | O/h Starting Air Valve no.1 | Check the condition, Overhaul (Overhaul Based on conditions) | 8000 | 2015-12-10 | 2020-11-17 | 27135 | 2022-07-11 15:00 | 3255 | NOT DUE
ME-184 | O/h Starting Air Valve no.2 | Check the condition, Overhaul (Overhaul Based on conditions) | 8000 | 2015-12-10 | 2022-02-02 | 31846 | 2023-01-23 22:00 | 7966 | NOT DUE
ME-185 | O/h Starting Air Valve no.3 | Check the condition, Overhaul (Overhaul Based on conditions) | 8000 | 2015-12-10 | 2021-06-15 | 29484 | 2022-10-17 12:00 | 5604 | NOT DUE
ME-186 | O/h Starting Air Valve no.4 | Check the condition, Overhaul (Overhaul Based on conditions) | 8000 | 2015-12-10 | 2021-05-08 | 29241 | 2022-10-07 09:00 | 5361 | NOT DUE
ME-187 | O/h Starting Air Valve no.5 | Check the condition, Overhaul (Overhaul Based on conditions) | 8000 | 2015-12-10 | 2021-09-27 | 30612 | 2022-12-03 12:00 | 6732 | NOT DUE
ME-188 | O/h Starting Air Valve no.6 | Check the condition, Overhaul (Overhaul Based on conditions) | 8000 | 2015-12-10 | 2020-10-07 | 26597 | 2022-06-19 05:00 | 2717 | NOT DUE
ME-189 | Exhaust Valve No.1 | Check the condition, Overhaul (Overhaul Based on conditions) | 6000 | 2015-12-10 | 2021-04-13 | 29199 | 2022-07-14 07:00 | 3319 | NOT DUE | Check new valves after 6,000 hours | Checked the Condition (Good)
ME-190 | Exhaust Valve No.2 | Check the condition, Overhaul (Overhaul Based on conditions) | 6000 | 2015-12-10 | 2021-04-13 | 29199 | 2022-07-14 07:00 | 3319 | NOT DUE | Check new valves after 6,000 hours | Checked the Condition (Good)
ME-191 | Exhaust Valve No.3 | Check the condition, Overhaul (Overhaul Based on conditions) | 6000 | 2015-12-10 | 2020-12-23 | 27575 | 2022-05-07 15:00 | 1695 | NOT DUE | Check new valves after 6,000 hours | Checked the Condition (Good)
ME-192 | Exhaust Valve No.4 | Check the condition, Overhaul (Overhaul Based on conditions) | 6000 | 2015-12-10 | 2021-09-19 | 30550 | 2022-09-08 14:00 | 4670 | NOT DUE | Check new valves after 6,000 hours | Checked the Condition (Good)
ME-193 | Exhaust Valve No.5 | Check the condition, Overhaul (Overhaul Based on conditions) | 6000 | 2015-12-10 | 2021-01-25 | 28151 | 2022-05-31 15:00 | 2271 | NOT DUE | Check new valves after 6,000 hours | Checked the Condition (Good)
ME-194 | Exhaust Valve No.6 | Check the condition, Overhaul (Overhaul Based on conditions) | 6000 | 2015-12-10 | 2022-02-21 | 31871 | 2022-11-02 15:00 | 5991 | NOT DUE | Check new valves after 6,000 hours | Checked the Condition (Good)
ME-195 | Exhaust valve No.1 Actuator | Overhaul to be carried out | 32000 | 2015-12-10 | 2018-11-16 | 0 | 2022-03-03 | 120 | NOT DUE
ME-196 | Exhaust valve No.2 Actuator | Overhaul to be carried out | 32000 | 2015-12-10 | 2018-11-16 | 0 | 2022-03-03 | 120 | NOT DUE
ME-197 | Exhaust valve No.3 Actuator | Overhaul to be carried out | 32000 | 2015-12-10 | 2018-11-16 | 0 | 2022-03-03 | 120 | NOT DUE
ME-198 | Exhaust valve No.4 Actuator | Overhaul to be carried out | 32000 | 2015-12-10 | 2018-11-16 | 0 | 2022-03-03 | 120 | NOT DUE
ME-199 | Exhaust valve No.5 Actuator | Overhaul to be carried out | 32000 | 2015-12-10 | 2019-08-04 | 20183 | 2024-06-20 23:00 | 20303 | NOT DUE
ME-200 | Exhaust valve No.6 Actuator | Overhaul to be carried out | 32000 | 2015-12-10 | 2018-11-16 | 0 | 2022-03-03 | 120 | NOT DUE
ME-201 | Exhaust valve No.1 Actuator Safety Valve | Adjustment to be carried out, Check the conditon | 8000 | 2015-12-10 | 2020-07-03 | 24968 | 2022-04-12 08:00 | 1088 | NOT DUE | Good
ME-202 | Exhaust valve No.2 Actuator Safety Valve | Adjustment to be carried out, Check the conditon | 8000 | 2015-12-10 | 2020-07-03 | 24968 | 2022-04-12 08:00 | 1088 | NOT DUE | Good
ME-203 | Exhaust valve No.3 Actuator Safety Valve | Adjustment to be carried out, Check the conditon | 8000 | 2015-12-10 | 2020-07-03 | 24968 | 2022-04-12 08:00 | 1088 | NOT DUE | Good
ME-204 | Exhaust valve No.4 Actuator Safety Valve | Adjustment to be carried out, Check the conditon | 8000 | 2015-12-10 | 2020-07-03 | 24968 | 2022-04-12 08:00 | 1088 | NOT DUE | Good
ME-205 | Exhaust valve No.5 Actuator Safety Valve | Adjustment to be carried out, Check the conditon | 8000 | 2015-12-10 | 2020-07-03 | 24968 | 2022-04-12 08:00 | 1088 | NOT DUE | Good
ME-206 | Exhaust valve No.6 Actuator Safety Valve | Adjustment to be carried out, Check the conditon | 8000 | 2015-12-10 | 2020-07-03 | 24968 | 2022-04-12 08:00 | 1088 | NOT DUE | Good
ME-207 | Fuel Valve Cyl. No.1 | Pressure test only | 4000 | 2015-12-10 | 2022-01-13 | 31703 | 2022-08-04 07:00 | 3823 | NOT DUE |  | Check shouzhan,dockyard
ME-208 | Fuel Valve Cyl. No.2 | Pressure test only | 4000 | 2015-12-10 | 2021-12-27 | 31334 | 2022-07-19 22:00 | 3454 | NOT DUE |  | Check shouzhan,dockyard
ME-209 | Fuel Valve Cyl. No.3 | Pressure test only | 4000 | 2015-12-10 | 2021-07-21 | 29803 | 2022-05-17 03:00 | 1923 | NOT DUE |  | Check shouzhan,dockyard
ME-210 | Fuel Valve Cyl. No.4 | Pressure test only | 4000 | 2015-12-10 | 2021-09-20 | 30550 | 2022-06-17 06:00 | 2670 | NOT DUE |  | Check shouzhan,dockyard
ME-211 | Fuel Valve Cyl. No.5 | Pressure test only | 4000 | 2015-12-10 | 2021-08-17 | 30044 | 2022-05-27 04:00 | 2164 | NOT DUE |  | Check shouzhan,dockyard
ME-212 | Fuel Valve Cyl. No.6 | Pressure test only | 4000 | 2015-12-10 | 2021-09-27 | 30612 | 2022-06-19 20:00 | 2732 | NOT DUE |  | Check shouzhan,dockyard
ME-213 | Fuel Valve Cyl. No.1 | Check the condition, Overhaul to be carried out | 8000 | 2015-12-10 | 2022-01-13 | 31703 | 2023-01-17 23:00 | 7823 | NOT DUE |  | Check shouzhan,dockyard
ME-214 | Fuel Valve Cyl. No.2 | Check the condition, Overhaul to be carried out | 8000 | 2015-12-10 | 2021-02-17 | 27575 | 2022-07-29 23:00 | 3695 | NOT DUE |  | Check shouzhan,dockyard
ME-215 | Fuel Valve Cyl. No.3 | Check the condition, Overhaul to be carried out | 8000 | 2015-12-10 | 2021-02-17 | 26029 | 2022-05-26 13:00 | 2149 | NOT DUE |  | Check shouzhan,dockyard
ME-216 | Fuel Valve Cyl. No.4 | Check the condition, Overhaul to be carried out | 8000 | 2015-12-10 | 2021-09-20 | 30550 | 2022-11-30 22:00 | 6670 | NOT DUE |  | Check shouzhan,dockyard
ME-217 | Fuel Valve Cyl. No.5 | Check the condition, Overhaul to be carried out | 8000 | 2015-12-10 | 2021-02-17 | 28150 | 2022-08-22 22:00 | 4270 | NOT DUE |  | Check shouzhan,dockyard
ME-218 | Fuel Valve Cyl. No.6 | Check the condition, Overhaul to be carried out | 8000 | 2015-12-10 | 2021-09-27 | 30612 | 2022-12-03 12:00 | 6732 | NOT DUE |  | Check shouzhan,dockyard
ME-219 | Fuel Oil High-Pressure Pipes Cyl #1 | Overhaul to be carried out Based on observations | 8000 | 2015-12-10 | 2021-02-02 | 28151 | 2022-08-22 23:00 | 4271 | NOT DUE
ME-220 | Fuel Oil High-Pressure Pipes Cyl #2 | Overhaul to be carried out Based on observations | 8000 | 2015-12-10 | 2020-12-21 | 27575 | 2022-07-29 23:00 | 3695 | NOT DUE
ME-221 | Fuel Oil High-Pressure Pipes Cyl #3 | Overhaul to be carried out Based on observations | 8000 | 2015-12-10 | 2020-12-14 | 27574 | 2022-07-29 22:00 | 3694 | NOT DUE
ME-222 | Fuel Oil High-Pressure Pipes Cyl #4 | Overhaul to be carried out Based on observations | 8000 | 2015-12-10 | 2020-12-31 | 27735 | 2022-08-05 15:00 | 3855 | NOT DUE
ME-223 | Fuel Oil High-Pressure Pipes Cyl #5 | Overhaul to be carried out Based on observations | 8000 | 2015-12-10 | 2021-01-22 | 28150 | 2022-08-22 22:00 | 4270 | NOT DUE
ME-224 | Fuel Oil High-Pressure Pipes Cyl #6 | Overhaul to be carried out Based on observations | 8000 | 2015-12-10 | 2021-01-26 | 28150 | 2022-08-22 22:00 | 4270 | NOT DUE
ME-225 | Fuel Oil High-Pressure Booster Pump #1 | Overhaul to be carried out Based on observations | 8000 | 2015-12-10 | 2021-02-16 | 28191 | 2022-08-24 15:00 | 4311 | NOT DUE |  | Check shouzhan,dockyard
ME-226 | Fuel Oil High-Pressure Booster Pump #2 | Overhaul to be carried out Based on observations | 8000 | 2015-12-10 | 2021-02-16 | 28191 | 2022-08-24 15:00 | 4311 | NOT DUE |  | Check shouzhan,dockyard
ME-227 | Fuel Oil High-Pressure Booster Pump #3 | Overhaul to be carried out Based on observations | 8000 | 2015-12-10 | 2021-02-16 | 28191 | 2022-08-24 15:00 | 4311 | NOT DUE |  | Check shouzhan,dockyard
ME-228 | Fuel Oil High-Pressure Booster Pump #4 | Overhaul to be carried out Based on observations | 8000 | 2015-12-10 | 2021-02-16 | 28191 | 2022-08-24 15:00 | 4311 | NOT DUE |  | Check shouzhan,dockyard
ME-229 | Fuel Oil High-Pressure Booster Pump #5 | Overhaul to be carried out Based on observations | 8000 | 2015-12-10 | 2021-02-16 | 28191 | 2022-08-24 15:00 | 4311 | NOT DUE |  | Check shouzhan,dockyard
ME-230 | Fuel Oil High-Pressure Booster Pump #6 | Overhaul to be carried out Based on observations | 8000 | 2015-12-10 | 2021-02-16 | 28191 | 2022-08-24 15:00 | 4311 | NOT DUE |  | Check shouzhan,dockyard
ME-231 | Fuel Oil High-Pressure Booster Top cover #1 | Overhaul to be carried out Based on observations | 8000 | 2015-12-10 | 2021-02-16 | 28191 | 2022-08-24 15:00 | 4311 | NOT DUE |  | Check shouzhan,dockyard
ME-232 | Fuel Oil High-Pressure Booster Top cover #2 | Overhaul to be carried out Based on observations | 8000 | 2015-12-10 | 2021-02-16 | 28191 | 2022-08-24 15:00 | 4311 | NOT DUE |  | Check shouzhan,dockyard
ME-233 | Fuel Oil High-Pressure Booster Top cover #3 | Overhaul to be carried out Based on observations | 8000 | 2015-12-10 | 2021-02-16 | 28191 | 2022-08-24 15:00 | 4311 | NOT DUE |  | Check shouzhan,dockyard
ME-234 | Fuel Oil High-Pressure Booster Top cover #4 | Overhaul to be carried out Based on observations | 8000 | 2015-12-10 | 2021-02-16 | 28191 | 2022-08-24 15:00 | 4311 | NOT DUE |  | Check shouzhan,dockyard
ME-235 | Fuel Oil High-Pressure Booster Top cover #5 | Overhaul to be carried out Based on observations | 8000 | 2015-12-10 | 2021-02-16 | 28191 | 2022-08-24 15:00 | 4311 | NOT DUE |  | Check shouzhan,dockyard
ME-236 | Fuel Oil High-Pressure Booster Top cover #6 | Overhaul to be carried out Based on observations | 8000 | 2015-12-10 | 2021-02-16 | 28191 | 2022-08-24 15:00 | 4311 | NOT DUE |  | Check shouzhan,dockyard
ME-237 | Fuel Oil High-Pressure Booster Suction Valve #1 | Check the conditions, Overhaul to be carried out | 8000 | 2015-12-10 | 2022-02-11 | 31862 | 2023-01-24 14:00 | 7982 | NOT DUE |  | Check condition (Good)
ME-238 | Fuel Oil High-Pressure Booster Suction Valve #2 | Check the conditions, Overhaul to be carried out | 8000 | 2015-12-10 | 2022-02-11 | 31862 | 2023-01-24 14:00 | 7982 | NOT DUE |  | Check condition (Good)
ME-239 | Fuel Oil High-Pressure Booster Suction Valve #3 | Check the conditions, Overhaul to be carried out | 8000 | 2015-12-10 | 2022-02-11 | 31862 | 2023-01-24 14:00 | 7982 | NOT DUE |  | Check condition (Good)
ME-240 | Fuel Oil High-Pressure Booster Suction Valve #4 | Check the conditions, Overhaul to be carried out | 8000 | 2015-12-10 | 2022-02-11 | 31862 | 2023-01-24 14:00 | 7982 | NOT DUE |  | Check condition (Good)
ME-241 | Fuel Oil High-Pressure Booster Suction Valve #5 | Check the conditions, Overhaul to be carried out | 8000 | 2015-12-10 | 2022-02-11 | 31862 | 2023-01-24 14:00 | 7982 | NOT DUE |  | Check condition (Good)
ME-242 | Fuel Oil High-Pressure Booster Suction Valve #6 | Check the conditions, Overhaul to be carried out | 8000 | 2015-12-10 | 2022-02-11 | 31862 | 2023-01-24 14:00 | 7982 | NOT DUE |  | Check condition (Good)
ME-243 | Air Cooler | Check the conditions (observe differential pressure) | Daily | 2015-12-10 | 2022-02-26 |  | 2022-02-27 | 0 | DUE | Overhaul to be based on procedure No. or refer to (See Vol. 1 Operation and Data) Check the differential pressure and temperature
ME-244 | Air Cooler | Check cooling water Temp. (Inlet & Outlet) | Daily | 2015-12-10 | 2022-02-26 |  | 2022-02-27 | 0 | DUE | Check by Thermometer
ME-245 | Air Cooler | Vibration & Noise | Daily | 2015-12-10 | 2022-02-26 |  | 2022-02-27 | 0 | DUE | Observe from appearance
ME-246 | Air Cooler | Appearance | Weekly | 2015-12-10 | 2022-02-26 |  | 2022-03-05 | 6 | NOT DUE | Leakage from gasket face
ME-247 | Air Cooler | Air side | 4000 | 2015-12-10 | 2021-02-15 | 29191 | 2022-04-21 15:00 | 1311 | NOT DUE | Check Corrosion on gasket-face of the interior of cover | Overhaul shouzhan,dockyard
ME-248 | Air Cooler | Sea water side | 4000 | 2015-12-10 | 2022-02-14 | 31867 | 2022-08-11 03:00 | 3987 | NOT DUE | Check Corrosion on gasket-face of the interior of cover | Overhaul shouzhan,dockyard
ME-249 | Auxiliary Blower No.1 | Overhaul Based on Observations |  | 2015-12-10 | 2021-02-18 | [5 empty] | Overhaul shouzhan,dockyard
ME-250 | Auxiliary Blower No.2 | Overhaul Based on Observations |  | 2015-12-10 | 2021-02-18 | [5 empty] | Overhaul shouzhan,dockyard
ME-251 | Turbo charger compressor (in operation) | Clean | 150 | 2015-12-10 | N/A | 0
ME-252 | Turbo Charger Turbine (dry cleaning if available) | Clean | Daily | 2015-12-10 | 2022-02-26 |  | 2022-02-27 | 0 | DUE | As required/depending the condition | At Sea
ME-253 | Turbo Charger Turbine (wet cleaning if available) | Clean | 250 | 2015-12-10 | N/A | 0
ME-254 | Turbocharger Air filter | Check the conditon | Daily | 2015-12-10 | 2022-02-26 |  | 2022-02-27 | 0 | DUE |  | Replaced air filter
ME-255 | Turbocharger Air filter | Clean | 250 | 2015-12-10 | 2022-01-15 | 31703 | 2022-03-01 01:00 | 73 | NOT DUE | As required/depending the condition
ME-256 | Turbocharger | Clean & check compressor casing, insert, diffuser & compressor wheel | 12000 | 2015-12-10 | 2021-02-15 | 28191 | 2023-02-07 07:00 | 8311 | NOT DUE | Visually check & clean, as required. Establish operational readiness of the turbocharger again | Overhaul shouzhan,dockyard
ME-257 | Turbocharger | Check Thrust bearing, counter-thrust bearing, bearing disc | 12000 | 2015-12-10 | 2021-02-15 | 28191 | 2023-02-07 07:00 | 8311 | NOT DUE |  | Overhaul shouzhan,dockyard
ME-258 | Turbocharger | Major Overhaul | 24000 | 2015-12-10 | 2021-02-15 | 28191 | 2024-06-21 07:00 | 20311 | NOT DUE | Dismantle, clean & check all components of the turbocharger. Check gaps and clearances upon asssembly | Overhaul shouzhan,dockyard
ME-259 | Protective Gird Before Turbo Charger | Check the condtion (Parts to be Replaced) |  | 2015-12-10 | 2021-02-15 |  |  |  |  | Overhaul to be based on procedure No. or refer to (See Vol. 1 Operation and Data) | Overhaul shouzhan,dockyard
ME-260 | Water Mist Catcher | Check the condition (Check the condition, Overhaul to be carried out) | Daily | 2015-12-10 | 2022-02-26 |  | 2022-02-27 | 0 | DUE | Check the drain
ME-261 | Safety valve | Check the condition (Overhaul to be carried out based on Observtions) | 8000 | 2015-12-10 | 2020-07-03 | 24968 | 2022-04-12 08:00 | 1088 | NOT DUE
ME-262 | Relief valve | Check the condition (Overhaul to be carried out based on Observtions) | 8000 | 2015-12-10 | 2020-05-22 | 24171 | 2022-03-10 03:00 | 291 | NOT DUE
ME-263 | Scavenging Air Receiver Safety Valve | Check the condition (Overhaul to be carried out based on observations) | 8000 | 2015-12-10 | 2021-02-13 | 24570 | 2022-03-26 18:00 | 690 | NOT DUE |  | Check shouzhan,dockyard
ME-264 | Electronic boxes | Check the condition (Overhaul to be carried out based on observations) | 8000 | 2015-12-10 | 2020-07-03 | 24968 | 2022-04-12 08:00 | 1088 | NOT DUE | Overhaul to be based on procedure No. or refer to (See Vol. 1 Operation and Data) | Checked the Condition (Good)
ME-265 | Functional Test of Alarm System for Thrust Bearing | Check new/overhauled parts after 500-1500 hours (Check the conditon) | 12000 | 2015-12-10 | 2021-02-17 | 28191 | 2023-02-07 07:00 | 8311 | NOT DUE | Overhaul to be based on procedure No. or refer to (See Maker's Instructions) | Checked the Condition (Good)
ME-266 | Checking and Adjustment of Pressure guage | Check the condition (Adjustment to be carried out) | 8000 | 2015-12-10 | 2022-02-09 | 31862 | 2023-01-24 14:00 | 7982 | NOT DUE | Overhaul to be based on procedure No. or refer to (See Maker's Instructions) | Checked the Condition (Good)
ME-267 | Checking and Adjustment of Tachometers | Check the condition (Adjustment to be carried out) | 8000 | 2015-12-10 | 2022-02-09 | 31862 | 2023-01-24 14:00 | 7982 | NOT DUE | Overhaul to be based on procedure No. or refer to (See Maker's Instructions) | Checked the Condition (Good)
ME-268 | Checking and Adjustment of Thermostats | Check the condition (Adjustment to be carried out) | 8000 | 2015-12-10 | 2022-02-09 | 31862 | 2023-01-24 14:00 | 7982 | NOT DUE | Overhaul to be based on procedure No. or refer to (See Maker's Instructions) | Checked the Condition (Good)
ME-269 | Checking and Adjustment of presurestats | Check the condition (Adjustment to be carried out) | 8000 | 2015-12-10 | 2022-02-09 | 31862 | 2023-01-24 14:00 | 7982 | NOT DUE | Overhaul to be based on procedure No. or refer to (See Maker's Instructions) | Checked the Condition (Good)
ME-270 | Checking and Adjustment of turning gear switch | Check the condition (Adjustment to be carried out) | 8000 | 2015-12-10 | 2022-02-09 | 31862 | 2023-01-24 14:00 | 7982 | NOT DUE | Overhaul to be based on procedure No. or refer to (See Maker's Instructions) | Checked the Condition (Good)
ME-271 | Holding down and end chock Bolts (Epoxy) | Check the conditon | 8000 | 2015-12-10 | 2020-07-03 | 24968 | 2022-04-12 08:00 | 1088 | NOT DUE
ME-272 | Stay Bolts | Check the conditon | 16000 | 2015-12-10 | 2018-10-17 | 16609 | 2022-03-28 09:00 | 729 | NOT DUE
ME-273 | Top bracings | Check the conditon | 8000 | 2015-12-10 | 2021-09-04 | 30194 | 2022-11-16 02:00 | 6314 | NOT DUE
ME-274 | Crankcase Oil Outlet | Check the condition, Parts to be replaced (Parts to be Replaced based on Observations) | 32000 | 2015-12-10 | 2021-02-12 | 15757 | 2023-12-19 13:00 | 15877 | NOT DUE |  | Check shouzhan,dockyard
ME-275 | Crankcase | Check the condition | 8000 | 2015-12-10 | 2022-02-17 | 31869 | 2023-01-24 21:00 | 7989 | NOT DUE | Check for loose nuts and bolts | Checked the Condition (Good)
ME-276 | Hydraulic Tools | Check the condition (Overhaul to be carried out based on Obsservations) | 8000 | 2015-12-10 | 2022-01-15 | 31703 | 2023-01-17 23:00 | 7823 | NOT DUE | Overhaul to be based on procedure No. or refer to (See Maker's Instructions) | Checked the Condition (Good)
ME-277 | Torque spanner | Calibration | 6 years | 2015-12-10 | 2018-07-12 |  | 2024-07-11 | 865 | NOT DUE
ME-278 | Tightening gauge | Calibration | 6 years | 2015-12-10 | 2018-07-12 |  | 2024-07-11 | 865 | NOT DUE
ME-279 | Main Engine Sump Lube Oil Analysis | Collect sample and send for laboratory test | 6 months | 2015-12-10 | 2021-11-26 |  | 2022-05-25 | 87 | NOT DUE |  | Check shouzhan,dockyard
ME-280 | Main Engine Drain Oil Onboard Analysis | Collect drain sample and carry out onboard lube oil test both Fe (iron) and TBN | 240 | 2015-12-10 | 2021-09-21 | 31585 | 2022-02-23 17:00 | -55 | OVERDUE
| Checked by: |  | Approve by: |  |  | Noted by:
| 2E Alan A. Canama |  | CE Ariel B.Quijano |  |  | Capt. Wendell B. Judaya
Formulas:
ME = 'Running Hours'!$[Machinery Code No.:]
Due Date = IF([Remaining Intervals]<=12000,F5+([Remaining Intervals]/24),"error")
Due Date = IF([Remaining Intervals]<=8000,[ME]+([Machinery Code No.:]/24),"error")
Back to Main MENU

## MECO Setting
MECO ACC adjustments
Vessel | Date | ME total running hours | RPM at 45% load output | Sulfur content, % (As per BDN) | Sulfur content, % (As per Maritec) | BN | MOP settings | [5 empty] | Target MECO Consumption, liters/day (*6) | MECO Consumption, liters/day | （※）Remarks
[7 empty] | Main ACC Factor | ACC Factor (*1) | Sulfer Setting (*2) | Feed rate Adjust factor (*3) | Basic Feed Rate g/Kwh (*4) | Minimum Feed rates, g/Kwh (*5)
VSG | 2018-10-04 | 16426 | 70.5 | 0.1 | 0.08 | 25 | 0.3 | 0.3 | 0.08 | 1 | 0.9 | 0.9 | 115 |  | 04 Oct. 2018 0912 Hrs .Changed over HSFO to LSMGO MOP setting sulfur content 2.96 to 0.08
VSG | 2018-10-04 | 16428 | 70.5 | 2.79 | 2.96 | 100 | 0.3 | 0.3 | 2.96 | 1 | 0.92 | 0.9 | 115 |  | 04 Oct. 2018 1406 Hrs .Changed over LSMGO to HSFO MOP setting sulfur content 0.08 to 2.96
VSG | 2018-12-04 | 17252 | 71.5 | 0.1 | 0.08 | 25 | 0.3 | 0.3 | 0.08 | 1 | 0.9 | 0.9 | 115 |  | 04 Dec. 2018 0800 Hrs .Changed over HSFO to LSMGO MOP setting sulfur content 3.07 to 0.08
VSG | 2018-12-31 | 17317 | 70.5 | 2.72 | 2.66 | 100 | 0.3 | 0.3 | 2.66 | 1 | 0.9 | 0.9 | 115 |  | 31 Dec. 2018 2235 Hrs .Changed over LSMGO to HSFO MOP setting sulfur content 0.01 to 2.66
VSG | 2019-01-21 | 17823 | 70.5 | 0.0008 | 0.01 | 25 | 0.3 | 0.3 | 0.01 | 1 | 0.9 | 0.9 | 115 |  | 21 Jan. 2019 2300 Hrs .Changed over HSFO to LSMGO MOP setting sulfur content 2.66 to 0.01
VSG | 2019-02-08 | 17842 | 71.5 | 2.72 | 2.66 | 100 | 0.3 | 0.3 | 2.66 | 1 | 0.9 | 0.9 | 115 |  | 08 Feb. 2019 1648 Hrs. Changed over LSMGO to HSFO MOP setting sulfur content 0.01 to 2.66
VSG | 2019-04-01 | 17960 | 71.5 | 1.74 | 1.72 | 100 | 0.3 | 0.3 | 1.72 | 1 | 0.9 | 0.9 | 115 |  | 01 Apr 2019 1530H changed over MOP setting sulfur content from 2.66 to 1.72
VSG | 2019-04-09 | 18110 | 70 | 3.01 | 3.02 | 100 | 0.3 | 0.3 | 3.02 | 1 | 0.91 | 0.9 | 115 |  | 9 Apr 2019 1530H changed over MOP setting sulfur content from 1.72 to 3.02
VSG | 2019-06-12 | 19152 | 79 | 0.66 | 0.7 | 40 | 0.3 | 0.3 | 0.7 | 1 | 0.91 | 0.9 | 150 |  | 12 Jun 2019 1200H changed over MOP setting sulfur content from 3.02 to 0.70
VSG | 2019-07-13 | 19788 | 79 | 0.03 | 0.09 | 525 | 0.3 | 0.3 | 0.1 | 0.3 | 0.9 | 0.9 | 150 |  | 13 Jul 2019 0530H changed over MOP setting sulfur content from 3.49 to 0.10 (HSFO-LSMGO)
VSG | 2019-07-20 | 19835 | 70 | 3.42 | 3.49 | 5100 | 0.3 | 0.3 | 3.42 | 0.3 | 1.05 | 0.9 | 115 |  | 20 Jul 2019 0500H changed over MOP setting sulfur content from 0.10 to 3.49 (LSMGO-HSFO)
VSG | 2019-08-20 | 20533 | 79 | 0.03 | 0.09 | 525 | 0.3 | 0.3 | 0.1 | 0.3 | 0.9 | 0.9 | 150 |  | 20 August 2019 1500H changed over MOP setting sulfur content from 3.49 to 0.10 (HSFO-LSMGO)
VSG | 2019-08-23 | 20538 | 70 | 3.42 | 3.49 | 5100 | 0.3 | 0.3 | 3.42 | 0.3 | 1.05 | 0.9 | 115 |  | 23 August 2019 2100H changed over MOP setting sulfur content from 0.10 to 3.49 (LSMGO-HSFO)
VSG | 2019-08-26 | 20555 | 70 | 0.03 | 0.09 | 525 | 0.3 | 0.3 | 0.1 | 0.3 | 0.9 | 0.9 | 115 |  | 26 August 2019 0230H changed over MOP setting sulfur content from 3.49 to 0.10 (HSFO-LSMGO)
VSG | 2019-09-22 | 20576 | 70 | 3.42 | 3.49 | 5100 | 0.3 | 0.3 | 3.42 | 0.3 | 1.05 | 0.9 | 115 |  | 22 Sept. 2019 1200H changed over MOP setting sulfur content from 0.09 to 3.49 (LSMGO-HSFO) | 1.026
VSG | 2019-10-14 | 21072 | 70 | 3.38 | 3.16 | 5100 | 0.3 | 0.3 | 3.32 | 0.3 | 1 | 0.9 | 115 |  | 14 Oct 2019 0830H changed over MOP setting sulfur content from 3.49 to 3.32
VSG | 2019-10-23 | 21286 | 70 | 0.03 | 0.09 | 525 | 0.3 | 0.3 | 0.1 | 0.3 | 0.9 | 0.9 | 115 |  | 23 Oct. 2019 0530H changed over MOP setting sulfur content from 3.32 to 0.10 (HSFO-LSMGO)
VSG | 2019-11-07 | 21325 | 70 | 3.38 | 3.16 | 5100 | 0.3 | 0.3 | 3.32 | 0.3 | 1 | 0.9 | 115 |  | 07 Nov. 2019 0856H changed over MOP setting sulfur content from 0.10 to 3.32 (LSMGO-HSFO)
VSG | 2019-12-05 | 21719 | 70 | 2.88 | 2.94 | 5100 | 0.3 | 0.3 | 2.94 | 0.3 | 0.9 | 0.9 | 115 |  | 05 Dec 2019 0147H changed over MOP setting sulfur content from 3.16 to 2.94
VSG | 2020-01-03 | 22000 | 70 | 0.46 | 0.48 | 525 | 0.3 | 0.3 | 0.48 | 0.3 | 0.9 | 0.9 | 115 |  | 03 Jan 2020 0903H changed over MOP setting sulfur content from 2.94 to .48
VSG | 2020-02-17 | 22473 | 70 | 0.44 | 0.47 | 70 | 0.3 | 0.3 | 0.47 | 0.3 | 0.9 | 0.9 | 115 |  | 17 Feb 2020 1727H changed over MOP setting sulfur content from 0.48 to 0.46
VSG | 2020-04-02 | 23139 | 70 | 0.44 | 0.47 | 44 | 0.3 | 0.3 | 0.47 | 0.3 | 0.85 | 0.85 | 115 |  | 02 Apr 2020 / 0928H changed new MECO setting at MOP as per instruction.
VSG | 2020-04-10 | 23329 | 70 | 0.44 | 0.47 | 44 | 0.3 | 0.3 | 0.47 | 0.3 | 0.85 | 0.85 | 115 |  | 10 April 2020 0849H changed over MOP setting sulfur content 0.47
VSG | 2020-05-16 | 24160 | 70 | 0.48 | 0.5 | 40 | 0.3 | 0.3 | 0.5 | 0.3 | 0.85 | 0.85 | 115 |  | 16 May 2020 1043H changed over MOP setting sulfur content from 0.47 to 0.50
VSG | 2020-07-17 | 25254 | 70 | 0.44 | 0.44 | 40 | 0.3 | 0.3 | 0.44 | 0.3 | 0.85 | 0.85 | 115 |  | 17 July 2020 1621H changed over MOP setting sulfur content from 0.50 to 0.44
VSG | 2020-07-21 | 26012 | 70 | 0.028 | 0.03 | 40 | 0.3 | 0.3 | 0.028 | 0.3 | 0.85 | 0.85 | 115 |  | 21 Aug 2020 1124H changed over MOP setting sulfur content from 0.44 to 0.03
VSG | 2020-09-16 | 26197 | 80 | 0.45 | 0.45 | 40 | 0.3 | 0.3 | 0.45 | 0.3 | 0.85 | 0.85 | 165 |  | 16 Sept 2020 0006H changed over MOP setting sulfur content from 0.03 to 0.45
VSG | 2020-09-19 | 26256 | 80 | 0.028 | 0.028 | 40 | 0.3 | 0.3 | 0.028 | 0.3 | 0.85 | 0.85 | 165 |  | 19 Sept 2020 0333H changed over MOP setting sulfur content from 0.45 to 0.028
VSG | 2020-10-02 | 26305 | 79 | 0.45 | 0.45 | 40 | 0.3 | 0.3 | 0.45 | 0.3 | 0.85 | 0.85 | 165 |  | 02 Oct. 2020 0006H changed over MOP setting sulfur content from 0.03 to 0.45
VSG | 2020-12-09 | 27480 | 80 | 0.309 | 0.31 | 40 | 0.3 | 0.3 | 0.31 | 0.3 | 0.85 | 0.85 | 165 |  | 09 Dec. 2020 1000H changed over MOP setting sulfur content from 0.45 to 0.31
VSG | 2020-12-12 | 27556 | 70 | 0.028 | 0.028 | 40 | 0.3 | 0.3 | 0.028 | 0.3 | 0.85 | 0.85 | 165 |  | 12 Dec. 2020 1800H changed over MOP setting sulfur content from 0.31 to 0.028 | 0.0084
VSG | 2020-12-26 | 27616 | 70 | 0.309 | 0.31 | 40 | 0.3 | 0.3 | 0.31 | 0.3 | 0.85 | 0.85 | 165 |  | 26 Dec. 2020 1000H changed over MOP setting sulfur content from 0.028 to 0.31 | 0.093
VSG | 2021-02-22 | 28194 | 70 | 0.48 | 0.46 | 40 | 0.3 | 0.3 | 0.46 | 0.3 | 0.85 | 0.85 | 165 |  | 22 Feb. 2021 1600H changed over MOP setting sulfur content from 0.31 to 0.46 | 0.138
VSG | 2021-04-07 | 29143 | 79 | 0.46 | 0.46 | 40 | 0.3 | 0.3 | 0.46 | 0.3 | 0.85 | 0.85 | 165 |  | 07 April. 2021 1600H changed over MOP setting sulfur content from 0.46 to 0.46 | 0.138
VSG | 2021-06-10 | 29484 | 79 | 0.4 | 0.4 | 40 | 0.3 | 0.3 | 0.4 | 0.3 | 0.85 | 0.85 | 165 |  | 10 -June- 08:00 H changed over MOP setting sulfur content from 0.46 to 0.40 | 0.12
VSG | 2021-09-01 | 30044 | 79 | 0.48 | 0.48 | 40 | 0.3 | 0.3 | 0.48 | 0.3 | 0.85 | 0.85 | 165 |  | 01-Sept.21 - 08:00 H changed over MOP setting sulfur content from 0.40 to 0.48 | 0.144
VSG | 2021-09-06 | 30243 | 79 | 0.48 | 0.48 | 40 | 0.3 | 0.3 | 0.48 | 0.3 | 0.9 | 0.9 | 165 |  | 06-Sept.21 - 08:00 H changed over MOP setting min feed rate from 0.85 to 0.90 as per SI instruction. | 0.144
VSG | 2021-09-09 | 30314 | 79 | 0.48 | 0.48 | 100 | 0.3 | 0.3 | 0.48 | 0.3 | 0.9 | 0.9 | 165 |  | 09-Sept.21 - 12:00 H changed over BN-40 to BN-100 as per SI instruction | 0.144
VSG | 2021-09-09 | 30338 | 79 | 0.48 | 0.48 | 40 | 0.3 | 0.3 | 0.48 | 0.3 | 0.9 | 0.9 | 165 |  | 10-Sept.21 - 12:00 H changed over BN-100 to BN-40 as per SI instruction | 0.144
VSG | 2021-10-07 | 30637 | 79 | 0.48 | 0.49 | 40 | 0.3 | 0.3 | 0.49 | 0.3 | 0.9 | 0.9 | 165 |  | 07 -October 2021- 13:00 H changed over MOP setting sulfur content from 0.48 to 0.49 | 0.147
VSG | 2021-10-31 | 30933 | 79 | 0.01 | 0.01 | 40 | 0.3 | 0.3 | 0.01 | 0.01 | 0.9 | 0.9 | 165 |  | 31 Oct. 2021 031:51H changed over MOP setting sulfur content from 0.49 to 0.01 | 0.003
VSG | 2021-11-09 | 31012 | 70 | 0.48 | 0.49 | 40 | 0.3 | 0.3 | 0.49 | 0.3 | 0.9 | 0.9 | 115 |  | 09-Nov. 2021 16:05H changed over MOP setting sulfur content from 0.01 to 0.49 | 0.147
VSG | 2021-11-21 | 31279 | 79 | 0.01 | 0.01 | 40 | 0.3 | 0.3 | 0.01 | 0.01 | 0.9 | 0.9 | 165 |  | 21 Nov. 2021 13:04 H changed over MOP setting sulfur content from 0.49 to 0.01 | 0.003
VSG | 2021-12-28 | 31342 | 79 | 0.5 | 0.5 | 40 | 0.3 | 0.3 | 0.5 | 0.3 | 0.9 | 0.9 | 165 |  | 28-Dec. 2021 03:15H changed over MOP setting sulfur content from 0.01 to 0.50 | 0.15
VSG | 2022-01-01 | 31446 | 79 | 0.48 | 0.49 | 40 | 0.3 | 0.3 | 0.49 | 0.3 | 0.9 | 0.9 | 165 |  | 01 Jan 2022 @ 1200H changed MOP setting sulfur content from 0.50 to 0.49 which is used Gibraltar Bunker. | 0.147
0
0
0
0
Checked by: | [7 empty] | APPROVED BY: | [5 empty] | NOTED BY:
| 2E Alan A, Canama | [8 empty] | CE Ariel B. Quijano |  |  |  |  | CAPT. Wendell B. Judaya
Back to Main MENU

## Cylinder Liner Monitoring
Main Engine Cylinder Liner
Unit No. | ID No. | Serial No. | Date Installed | Remarks
1 | NA | NA | 2015-12-10 | New design
2 | NA | NA | 2015-12-10 | New design
3 | NA | NA | 2015-12-10 | New design
4 | NA | NA | 2015-12-10 | New design
5 | NA | NA | 2015-12-10 | New design
6 | NA | NA | 2015-12-10 | New design
SPARE |  |  | NA | Stand by spare
Checked by: |  | Approve by: |  |  | Noted by:
2E Alan A. Canama |  | CE Ariel B. Quijano |  |  | Capt. Wendell B. Judaya
Back to Main MENU

## ME Exhaust Valve Monitoring
EXHAUST VALVE OVERHAUL MONITORING: Valiant Spring
ME CYL UNIT NO. | 1st Overhaul | [6 empty] | ME CYL UNIT NO. | 2nd Overhaul | [5 empty] | ME CYL UNIT NO. | 3rd Overhaul | [5 empty] | ME CYL UNIT NO. | 4th Overhaul | [5 empty] | ME CYL UNIT NO. | 5th Overhaul | [6 empty] | ME CYL UNIT NO. | 6th Overhaul
| Exh. Valve Installed | Exh Valve Run Hours when installed | Date Installed | ME Run Hours when Exh Valve Installed | Exh Valve Remove | Exh Valve Run Hours when Removed |  |  | Exh. Valve Installed | Exh Valve Run Hours when installed | Date Installed | ME Run Hours when Exh Valve Installed | Exh Valve Remove | Exh Valve Run Hours when Removed |  | Exh. Valve Installed | Exh Valve Run Hours when installed | Date Installed | ME Run Hours when Exh Valve Installed | Exh Valve Remove | Exh Valve Run Hours when Removed |  | Exh. Valve Installed | Exh Valve Run Hours when installed | Date Installed | ME Run Hours when Exh Valve Installed | Exh Valve Remove | Exh Valve Run Hours when Removed |  | Exh. Valve Installed | Exh Valve Run Hours when installed | Date Installed | ME Run Hours when Exh Valve Installed | Exh Valve Remove | Exh Valve Run Hours when Removed |  |  | Exh. Valve Installed | Exh Valve Run Hours when installed | Date Installed | ME Run Hours when Exh Valve Installed | Exh Valve Remove | Exh Valve Run Hours when Removed
1 | 7 | 0 | 2017-01-10 | 6540 | 1 | 6540 |  | 1 | 3 | 10097 | 2017-12-26 | 12370 | 7 | 5830 | 1 | 1 | 11822 | 2019-05-29 | 18847 | 3 | 6477 | 1 | 2 | 6540 | 2019-07-18 | 19724 | 1 | 877 | 1 | 7 | 15334 | 2020-04-27 | 23724 | 2 | 4000 |  | 1 | 6 | 17254 | 2021-04-13 | 29199 | 7 | 5475
2 | 8 | 0 | 2017-01-10 | 6540 | 2 | 6540 |  | 2 | 5 | 7977 | 2017-12-26 | 12370 | 8 | 5830 | 2 | 1 | 12699 | 2019-07-17 | 19809 | 5 | 7439 | 2 | 1 | 12699 | 2019-07-18 | 19809 | 5 | 7439 | 2 | 5 | 17213 | 2020-03-16 | 23117 | 1 | 3308 |  | 2 | 9 | 14276 | 2021-04-13 | 29199 | 5 | 6082
3 | 4 | 9141 | 2017-08-05 | 10097 | 3 | 10097 |  | 3 | 1 | 11804 | 2018-09-07 | 16092 | 4 | 5995 | 3 | 6 | 12077 | 2018-09-21 | 16110 | 1 | 18 | 3 | 3 | 6477 | 2019-10-25 | 21287 | 6 | 5195 | 3 | [7 empty] | 3 | 8 | 18694 | 2020-12-23 | 27575 | 3 | 6288
4 | 6 | 7977 | 2017-06-14 | 9141 | 4 | 9141 |  | 4 | 9 | 4467 | 2018-03-04 | 13241 | 6 | 4100 | 4 | 4 | 15136 | 2018-11-10 | 16879 | 9 | 3638 | 4 | 8 | 13945 | 2020-02-13 | 22386 | 4 | 5507 | 4 | [7 empty] | 4 | 7 | 20809 | 2021-09-19 | 30550 | 1 | 3414
5 | 1 | 6540 | 2017-04-04 | 7977 | 5 | 7977 |  | 5 | 7 | 5830 | 2018-03-05 | 13241 | 1 | 5264 | 5 | 5 | 15416 | 2019-08-04 | 20183 | 7 | 6942 | 5 | 9 | 8105 | 2020-01-02 | 21980 | 5 | 1797 | 5 | [7 empty] | 5 | 3 | 22862 | 2021-01-25 | 28151 | 9 | 6171
6 | 9 | 0 | 2017-04-06 | 7977 | 6 | 7977 |  | 6 | 8 | 5830 | 2018-01-05 | 12444 | 9 | 4467 | 6 | 7 | 12772 | 2019-08-27 | 20559 | 8 | 8115 | 6 | 1 | 16007 | 2020-03-27 | 23121 | 7 | 2562 | 6 | 4 | 20643 | 2020-10-07 | 26397 | 1 | 3276 |  | 6 | 2 | 10540 | 2021-02-21 | 31871 | 4 | 5474
| No. | Total Exhaust Valve Running Hours | Remarks | [5 empty] | No. | Total Exhaust Valve Running Hours | Remarks |  |  |  |  | No. | Total Exhaust Valve Running Hours | Remarks |  |  |  |  | No. | Total Exhaust Valve Running Hours | Remarks |  |  |  |  | No. | Total Exhaust Valve Running Hours | Remarks | [5 empty] | No. | Total Exhaust Valve Running Hours | Remarks
| 1 | 6540 | [6 empty] | 1 | 11804 | [5 empty] | 1 | 11822 | [5 empty] | 1 | 12699 | Old housing brand new spindle valve and valve seat. |  |  |  |  | 1 | 16007 | Check and recondition/From cylinder no. 2. |  |  |  | 19283 |  | 1 | 22697 | Ready stand by spare
| 2 | 6540 | [6 empty] | 2 | 6540 | [5 empty] | 2 | 6540 | [5 empty] | 2 | 10540 | Check and recondition/From cylinder no. 1 |  |  |  |  | 2 | [7 empty] | 2 | 10540 | New valve set and valve spindle. Installed to Cyl. No. 6.
| 3 | 10097 | [6 empty] | 3 | 10097 | [5 empty] | 3 | 16574 | Old housing brand new spindle valve and valve seat. |  |  |  |  | 3 | [6 empty] | 3 | [7 empty] | 3 | 22862
| 4 | 9141 | [6 empty] | 4 | 15136 | [5 empty] | 4 | 15136 | [5 empty] | 4 | 20643 | Awaiting supply on spindle valve and bottom piece |  |  |  |  | 4 | 20643 | Old housing brand new spindle valve and valve seat. | [5 empty] | 4 | 26117 | Ready stand by spare
| 5 | 7977 | [6 empty] | 5 | 7977 | [5 empty] | 5 | 15416 | [5 empty] | 5 | 17213 | Check and recondition/From cylinder no. 5. |  |  |  |  | 5 | [7 empty] | 5 | 23295 | Ready stnd by spare
| 6 | 7977 | [6 empty] | 6 | 12077 | [5 empty] | 6 | 17254 | Awaiting supply on spindle valve and bottom piece |  |  |  |  | 6 | 17254 | Awaiting supply on spindle valve and bottom piece |  |  |  |  | 6 | [7 empty] | 6 | 17254
| 7 | 0 | [6 empty] | 7 | 5830 | [5 empty] | 7 | 12772 | [5 empty] | 7 | 15334 | Check and recondition/From cylinder no. 6 |  |  |  |  | 7 | 15334 | Presently installed at cylinder no. 1 | [5 empty] | 7 | 20809 | Installed on cylinder no.4
| 8 | 0 | [6 empty] | 8 | 5830 | [5 empty] | 8 | 13945 | Presently installed at cylinder no. 4 |  |  |  |  | 8 | [6 empty] | 8 | [7 empty] | 8 | 18694 | Old housing old valve seat brand new spindle valve
| 9 | 0 | [6 empty] | 9 | 4467 | [5 empty] | 9 | 8105 | Presently installed at cylinder no. 5 |  |  |  |  | 9 | [6 empty] | 9 | [7 empty] | 9 | 14276
|  | Checked by: |  | Approve by: |  | Noted by: | Noted by: | Checked by: |  | Approve by: |  | Noted by: |  |  | Checked by: |  | Approve by: |  | Noted by: |  |  | Checked by: |  | Approve by: |  |  | Noted by: |  |  |  |  | Checked by: |  | Approve by: |  |  | Noted by:
| 2E Jessie P. Baban |  | CE Leonardo G. Babaylan |  |  | Capt. Edwin B.Tecson |  | 2E Jessie P. Baban |  | CE Leonardo G. Babaylan |  | Capt. Edwin B.Tecson |  |  | 2E Jessie P. Baban |  | CE Leonardo G. Babaylan |  | Capt. Edwin B.Tecson |  | 2E Jessie P. Baban |  |  | CE Ariel B. Quijano |  |  | Capt. Anastacio B. Lumain |  |  | 2E Alan A. Canama |  |  |  | CE Ariel B. Quijano |  |  | Capt. Wendell B. Judaya
Back to Main MENU

## Sheet3 (hidden)
ME-227 | Spindle Guide | Check the condition | 8000 | 2013-10-18 | 2013-10-18 | 0 | 2014-09-16 08:00 | -23880 | OVERDUE
ME-228 | Spindle Guide | Parts to be replaced | 16000 | 2013-10-18 | 2013-10-18 | 0 | 2015-08-15 16:00 | -15880 | OVERDUE
ME-229 | Non- return valve | Check the conditions, Overhaul to be carried out | 8000 | 2013-10-18 | 2013-10-18 | 0 | 2014-09-16 08:00 | -23880 | OVERDUE
ME-239 | Air Cooler | Inspection for Internal (during Intermediate and Special Survey) | 36 months | 2013-10-18 | 2013-10-18 | 0 |  |  |  | Check Corrosion on gasket-face of the interior of cover
ME-240 | Air Cooler | Inspection for Internal | During Overhaul | 2013-10-18 | 2013-10-18 | 0 |  |  |  | Check tube inside by visual
ME-241 | Air Cooler | Inspection for Internal | During Overhaul | 2013-10-18 | 2013-10-18 | 0 |  |  |  | Check welds by penetrating test
ME-242 | Air Cooler | Inspection for Internal | During Overhaul | 2013-10-18 | 2013-10-18 | 0 |  |  |  | Take Measurement tube I.D & spot check insert-tube
ME-243 | Air Cooler | Inspection for Internal | During Overhaul | 2013-10-18 | 2013-10-18 | 0 |  |  |  | Check corrosion & damage for fin surface
ME-244 | Air Cooler | Inspection for Internal | During Overhaul | 2013-10-18 | 2013-10-18 | 0 |  |  |  | Check corrosion & damage for cover internal
ME-245 | Air Cooler | Inspection for Internal | During Overhaul | 2013-10-18 | 2013-10-18 | 0 |  |  |  | Corrosion on tube
ME-246 | Air Cooler | Inspection for Internal | During Overhaul | 2013-10-18 | 2013-10-18 | 0 |  |  |  | Check Deformation & corrosion for spport-plates
ME-247 | Air Cooler | Inspection for Internal | During Overhaul | 2013-10-18 | 2013-10-18 | 0 |  |  |  | Check gasket face
ME-248 | Air Cooler |  | During Overhaul | 2013-10-18 | 2013-10-18 | 0 |  |  |  | Leakage from tube to tube-sheet joints
ME-249 | Air Cooler | Leak and proof Test | During Overhaul | 2013-10-18 | 2013-10-18 | 0 |  |  |  | Take Pressure proof test
ME-221 | Fuel Valve Cyl. No.1 | Parts to be replaced | 8000 | 2013-10-18 | 2013-10-18 | 0 | 2014-09-16 08:00 | -23880 | OVERDUE
ME-222 | Fuel Valve Cyl. No.2 | Parts to be replaced | 8000 | 2013-10-18 | 2013-10-18 | 0 | 2014-09-16 08:00 | -23880 | OVERDUE
ME-223 | Fuel Valve Cyl. No.3 | Parts to be replaced | 8000 | 2013-10-18 | 2013-10-18 | 0 | 2014-09-16 08:00 | -23880 | OVERDUE
ME-224 | Fuel Valve Cyl. No.4 | Parts to be replaced | 8000 | 2013-10-18 | 2013-10-18 | 0 | 2014-09-16 08:00 | -23880 | OVERDUE
ME-225 | Fuel Valve Cyl. No.5 | Parts to be replaced | 8000 | 2013-10-18 | 2013-10-18 | 0 | 2014-09-16 08:00 | -23880 | OVERDUE
ME-226 | Fuel Valve Cyl. No.6 | Parts to be replaced | 8000 | 2013-10-18 | 2013-10-18 | 0 | 2014-09-16 08:00 | -23880 | OVERDUE

## FIVA VALVE Monitoring
FIVA VALVE MONITORING
Unit No. | MBD Part No. | Serial No. | Date Installed | Remarks
1 | 5234046-0 | SN14101334 | 12 Dec. 2016 | Replaced with new spare
2 | 5234046-0 | SN14101340 | 2020-05-01 | Replaced with new spare | Receive from Taizhou, China July 16, 2019
3 | 5234046-0 | SN14101337 | 17 Feb.2021 | Shouzhan,huafing dockyard | Feb,8,2021
4 | 5234046-0 | SC16050385 | 2019-06-18 | Replaced with new spare
5 | 5234046-0 | SN 14-326 | 17 Feb.2021 | Shouzhan,huafing dockyard
6 | 5234046-0 | SN14101339 | 17 Feb.2021 | Shouzhan,huafing dockyard
Spare 1 | 5234046-0 | SN14101340 | Landed in Zhoushan | (Used)Removed from Cyl. No. 4
Spare 2 | 5234046-0 | SN14101335 | Landed in Zhoushan | (Used)Removed from Cyl. No. 1
Spare 3 | 5234046-0 | SC16040281 | Landed in Chaozhou | 2019-09-17 | NEW/LANDED AT CHAOZHOU
Spare 4 | 5234046-0 | SN14101340 | New/Installed at cylinder no. 2 | received Taizhou,China | 2019-07-16
Spare 5 | 5234046-0 | SC19070205 | New | received CHAOZHOU,CHINA | 2019-09-02 | Landed at Balboa, Panama 15-Sept-20
Spare 6 | 5234046-0 | SN14101336 | Use | Pulled out from cylinder no. 2 | 2020-05-01 | Landed at Zhouzhan,huafeng dockyard 8-Feb-21
Spare 7 | 5234046-0 | 1455121-01-4 | New | Newly received @ NOLA, USA | 2020-09-23
Checked by: |  | Approve by: |  |  | Noted by:
2E Alan A. Canama |  | CE Ariel B. Quijano |  |  | Capt. Wendell B. Judaya
Back to Main MENU

## Fuel Valve Monitoring
Note: FOV means fuel oil valve
FUEL VALVE CONDITION MONITORING | [5 empty] | FUEL VALVE LOCATION MONITORING
FOV No. | Part No. | Parts Name | Running Hours of Component | Remarks |  | FOV No. | Location
1 | 344A-2 | Holder | 0 | Damage holder |  | 1 | Valve head on spare rack
| 344A-6 | Valve Head | 0 | Valve head on spare rack |  | 2 | Cylinder no.5 Fwd
| 344A-A | Spindle Guide Comp. | 0 |  |  | 3 | Cylinder no.2 Aft
| 344A-C1 | Housing | 0 |  |  | 4 | On Spare Rack
| 344A-C2 | Slide Valve | 0 |  |  | 5 | On Spare Rack |  | NOTE:
| 344A-C3 | Thrust Piece | 0 |  |  | 6 | On Spare Rack
| 344A-C4 | Spring | 0 |  |  | 7 | Cylinder no.6 Aft |  | Do not modify the white cells
| 344A-4 | Foot Piece | 0 |  |  | 8 | On Spare Rack |  | Fill up only at yellow cells
| 344A-5 | Thrust Spindle | 0 |  |  | 9 | On Spare Rack
| 344A-1 | Atomizer | 0 |  |  | 10 | Cylinder no.2 Fwd
| 344A-21 | Spring | 0 |  |  | 11 | Cylinder no.4 Fwd
2 | 344A-2 | Holder | 3876 | Landed and recondition |  | 12 | Valve head on spare rack
| 344A-6 | Valve Head | 3876 | Shouzhan,huafeng |  | 13 | On Spare Rack
| 344A-A | Spindle Guide Comp. | 3876 | dockyard |  | 14 | Cylinder no.1 Fwd
| 344A-C1 | Housing | 3876 |  |  | 15 | Cylinder no.5 Aft
| 344A-C2 | Slide Valve | 3876 | R / Hr installed, 28191 |  | 16 | On Spare Rack | damage holder
| 344A-C3 | Thrust Piece | 3876 | Arvl. Sepetiba, 29199 |  | 17 | On Spare Rack
| 344A-C4 | Spring | 3876 | voy. Total r/hr= 1008 |  | 18 | On Spare Rack
| 344A-4 | Foot Piece | 3876 |  |  | 19 | Cylinder no.6 Fwd
| 344A-5 | Thrust Spindle | 3876 |  |  | 20 | Cylinder no.4 Aft
| 344A-1 | Atomizer | 3876 |  |  | 21 | Cylinder no.3 Aft
| 344A-21 | Spring | 3876 |  |  | 22 | Cylinder no.3 Fwd
3 | 344A-2 | Holder | 2350 |  |  | 23 | Valve head on spare rack
| 344A-6 | Valve Head | 2350 |  |  | 24 | Valve head on spare rack
| 344A-A | Spindle Guide Comp. | 2350 |  |  | 25 | Valve head on spare rack
| 344A-C1 | Housing | 2350 |  |  | 26 | Cylinder no.1 Aft
| 344A-C2 | Slide Valve | 2350
| 344A-C3 | Thrust Piece | 2350
| 344A-C4 | Spring | 2350
| 344A-4 | Foot Piece | 2350
| 344A-5 | Thrust Spindle | 2350
| 344A-1 | Atomizer | 2350
| 344A-21 | Spring | 2350
4 | 344A-2 | Holder | 537 | Landed and recondition
| 344A-6 | Valve Head | 537 | Shouzhan,huafeng
| 344A-A | Spindle Guide Comp. | 537 | dockyard
| 344A-C1 | Housing | 537
| 344A-C2 | Slide Valve | 537
| 344A-C3 | Thrust Piece | 537
| 344A-C4 | Spring | 537
| 344A-4 | Foot Piece | 537
| 344A-5 | Thrust Spindle | 537
| 344A-1 | Atomizer | 0 | New Atomizer
| 344A-21 | Spring | 537
5 | 344A-2 | Holder | 1569 | Landed and recondition
| 344A-6 | Valve Head | 1569 | Shouzhan,huafeng
| 344A-A | Spindle Guide Comp. | 1569 | dockyard
| 344A-C1 | Housing | 1569
| 344A-C2 | Slide Valve | 1569
| 344A-C3 | Thrust Piece | 1569
| 344A-C4 | Spring | 1569
| 344A-4 | Foot Piece | 1569
| 344A-5 | Thrust Spindle | 1569
| 344A-1 | Atomizer | 1569
| 344A-21 | Spring | 1569
6 | 344A-2 | Holder | 173 | Landed and recondition
| 344A-6 | Valve Head | 173 | Shouzhan,huafeng
| 344A-A | Spindle Guide Comp. | 173 | dockyard
| 344A-C1 | Housing | 173
| 344A-C2 | Slide Valve | 173
| 344A-C3 | Thrust Piece | 173
| 344A-C4 | Spring | 173
| 344A-4 | Foot Piece | 173
| 344A-5 | Thrust Spindle | 173
| 344A-1 | Atomizer | 173
| 344A-21 | Spring | 173
7 | 344A-2 | Holder | 3539 | Landed and recondition
| 344A-6 | Valve Head | 3539 | Shouzhan,huafeng
| 344A-A | Spindle Guide Comp. | 3539 | dockyard
| 344A-C1 | Housing | 3539
| 344A-C2 | Slide Valve | 3539
| 344A-C3 | Thrust Piece | 3539
| 344A-C4 | Spring | 3539
| 344A-4 | Foot Piece | 3539
| 344A-5 | Thrust Spindle | 3539
| 344A-1 | Atomizer | 3539
| 344A-21 | Spring | 3539
8 | 344A-2 | Holder | 3168 | Landed and recondition
| 344A-6 | Valve Head | 3168 | Shouzhan,huafeng
| 344A-A | Spindle Guide Comp. | 3168 | dockyard
| 344A-C1 | Housing | 3168
| 344A-C2 | Slide Valve | 3168
| 344A-C3 | Thrust Piece | 3168
| 344A-C4 | Spring | 3168
| 344A-4 | Foot Piece | 3168
| 344A-5 | Thrust Spindle | 3168
| 344A-1 | Atomizer | 3168
| 344A-21 | Spring | 3168
9 | 344A-2 | Holder | 1742 | Landed and recondition
| 344A-6 | Valve Head | 1742 | Shouzhan,huafeng
| 344A-A | Spindle Guide Comp. | 1742 | dockyard
| 344A-C1 | Housing | 1742
| 344A-C2 | Slide Valve | 1742
| 344A-C3 | Thrust Piece | 1742
| 344A-C4 | Spring | 1742
| 344A-4 | Foot Piece | 1742
| 344A-5 | Thrust Spindle | 1742
| 344A-1 | Atomizer | 0 | New Atomizer
| 344A-21 | Spring | 1742
10 | 344A-2 | Holder | 1774 | Landed and recondition
| 344A-6 | Valve Head | 1774 | Shouzhan,huafeng
| 344A-A | Spindle Guide Comp. | 1774 | dockyard
| 344A-C1 | Housing | 1774
| 344A-C2 | Slide Valve | 1774
| 344A-C3 | Thrust Piece | 1774
| 344A-C4 | Spring | 1774
| 344A-4 | Foot Piece | 1774
| 344A-5 | Thrust Spindle | 1774
| 344A-1 | Atomizer | 1774
| 344A-21 | Spring | 1774
11 | 344A-2 | Holder | 2612
| 344A-6 | Valve Head | 2612
| 344A-A | Spindle Guide Comp. | 2612
| 344A-C1 | Housing | 2612
| 344A-C2 | Slide Valve | 2612
| 344A-C3 | Thrust Piece | 2612
| 344A-C4 | Spring | 2612
| 344A-4 | Foot Piece | 2612
| 344A-5 | Thrust Spindle | 2612
| 344A-1 | Atomizer | 2612
| 344A-21 | Spring | 1604 | New Spring
12 | 344A-2 | Holder |  | Valve head on spare rack
| 344A-6 | Valve Head
| 344A-A | Spindle Guide Comp. |  | Damage holder
| 344A-C1 | Housing
| 344A-C2 | Slide Valve
| 344A-C3 | Thrust Piece
| 344A-C4 | Spring
| 344A-4 | Foot Piece
| 344A-5 | Thrust Spindle
| 344A-1 | Atomizer
| 344A-21 | Spring
13 | 344A-2 | Holder | 3049 | Landed and recondition
| 344A-6 | Valve Head | 3049 | Shouzhan,huafeng
| 344A-A | Spindle Guide Comp. | 3049 | dockyard
| 344A-C1 | Housing | 3049
| 344A-C2 | Slide Valve | 3049
| 344A-C3 | Thrust Piece | 3049
| 344A-C4 | Spring | 3049
| 344A-4 | Foot Piece | 3049
| 344A-5 | Thrust Spindle | 3049
| 344A-1 | Atomizer | 3049
| 344A-21 | Spring | 3049
14 | 344A-2 | Holder | 1660
| 344A-6 | Valve Head | 1660
| 344A-A | Spindle Guide Comp. | 1660
| 344A-C1 | Housing | 1660
| 344A-C2 | Slide Valve | 1660
| 344A-C3 | Thrust Piece | 1660
| 344A-C4 | Spring | 1660
| 344A-4 | Foot Piece | 1660
| 344A-5 | Thrust Spindle | 1660
| 344A-1 | Atomizer | 1660
| 344A-21 | Spring | 1660
15 | 344A-2 | Holder | 2465 | Landed and recondition
| 344A-6 | Valve Head | 2465 | Shouzhan,huafeng
| 344A-A | Spindle Guide Comp. | 2465 | dockyard
| 344A-C1 | Housing | 2465
| 344A-C2 | Slide Valve | 2465
| 344A-C3 | Thrust Piece | 2465
| 344A-C4 | Spring | 2465
| 344A-4 | Foot Piece | 2465
| 344A-5 | Thrust Spindle | 2465
| 344A-1 | Atomizer | 2465
| 344A-21 | Spring | 2465
16 | 344A-2 | Holder | 2443 | Landed and recondition
| 344A-6 | Valve Head | 2443 | Shouzhan,huafeng
| 344A-A | Spindle Guide Comp. | 2443 | dockyard
| 344A-C1 | Housing | 2443
| 344A-C2 | Slide Valve | 2443
| 344A-C3 | Thrust Piece | 2443
| 344A-C4 | Spring | 2443
| 344A-4 | Foot Piece | 2443
| 344A-5 | Thrust Spindle | 2443
| 344A-1 | Atomizer | 2443
| 344A-21 | Spring | 2443
17 | 344A-2 | Holder | 1182 | Valve head on spare rack
| 344A-6 | Valve Head | 1182
| 344A-A | Spindle Guide Comp. | 1182 | Damage holder
| 344A-C1 | Housing | 1182
| 344A-C2 | Slide Valve | 1182
| 344A-C3 | Thrust Piece | 1182
| 344A-C4 | Spring | 1182
| 344A-4 | Foot Piece | 1182
| 344A-5 | Thrust Spindle | 1182
| 344A-1 | Atomizer | 1182
| 344A-21 | Spring | 1182
18 | 344A-2 | Holder | 1515 | Damage holder
| 344A-6 | Valve Head | 1515
| 344A-A | Spindle Guide Comp. | 1515
| 344A-C1 | Housing | 1515 | Landed and recondition
| 344A-C2 | Slide Valve | 1515 | Shouzhan,huafeng
| 344A-C3 | Thrust Piece | 1515 | dockyard
| 344A-C4 | Spring | 1515
| 344A-4 | Foot Piece | 1515
| 344A-5 | Thrust Spindle | 1515
| 344A-1 | Atomizer | 1515
| 344A-21 | Spring | 1515
19 | 344A-2 | Holder | 2996
| 344A-6 | Valve Head | 2996
| 344A-A | Spindle Guide Comp. | 2996
| 344A-C1 | Housing | 2996
| 344A-C2 | Slide Valve | 2996
| 344A-C3 | Thrust Piece | 2996
| 344A-C4 | Spring | 2996
| 344A-4 | Foot Piece | 2996
| 344A-5 | Thrust Spindle | 923 | New thrust spindle
| 344A-1 | Atomizer | 923 | New nozzle
| 344A-21 | Spring | 2996
20 | 344A-2 | Holder | 2769 | Landed and recondition
| 344A-6 | Valve Head | 2769 | Shouzhan,huafeng
| 344A-A | Spindle Guide Comp. | 2769 | dockyard
| 344A-C1 | Housing | 2769
| 344A-C2 | Slide Valve | 2769
| 344A-C3 | Thrust Piece | 2769
| 344A-C4 | Spring | 2769
| 344A-4 | Foot Piece | 2769
| 344A-5 | Thrust Spindle | 2769
| 344A-1 | Atomizer | 2769
| 344A-21 | Spring | 2769
21 | 344A-2 | Holder | 2047 | Landed and recondition
| 344A-6 | Valve Head | 2047 | Shouzhan,huafeng
| 344A-A | Spindle Guide Comp. | 2047 | dockyard
| 344A-C1 | Housing | 2047
| 344A-C2 | Slide Valve | 2047
| 344A-C3 | Thrust Piece | 2047
| 344A-C4 | Spring | 2047
| 344A-4 | Foot Piece | 2047
| 344A-5 | Thrust Spindle | 2047
| 344A-1 | Atomizer | 2047
| 344A-21 | Spring | 2047
22 | 344A-2 | Holder | 3319 | Landed and recondition
| 344A-6 | Valve Head | 3319 | Shouzhan,huafeng
| 344A-A | Spindle Guide Comp. | 3319 | dockyard
| 344A-C1 | Housing | 3319
| 344A-C2 | Slide Valve | 3319
| 344A-C3 | Thrust Piece | 3319
| 344A-C4 | Spring | 3319
| 344A-4 | Foot Piece | 3319
| 344A-5 | Thrust Spindle | 3319
| 344A-1 | Atomizer | 3319
| 344A-21 | Spring | 3319
23 | 344A-2 | Holder | 1492 | Landed and recondition
| 344A-6 | Valve Head | 1492 | Shouzhan,huafeng
| 344A-A | Spindle Guide Comp. | 1492 | dockyard
| 344A-C1 | Housing | 1492
| 344A-C2 | Slide Valve | 1492
| 344A-C3 | Thrust Piece | 1492
| 344A-C4 | Spring | 1492
| 344A-4 | Foot Piece | 1492
| 344A-5 | Thrust Spindle | 1492
| 344A-1 | Atomizer | 241 | New
| 344A-21 | Spring | 1492
24 | 344A-2 | Holder |  | Valve head on spare rack
| 344A-6 | Valve Head
| 344A-A | Spindle Guide Comp. |  | Damage holder
| 344A-C1 | Housing
| 344A-C2 | Slide Valve
| 344A-C3 | Thrust Piece
| 344A-C4 | Spring
| 344A-4 | Foot Piece
| 344A-5 | Thrust Spindle
| 344A-1 | Atomizer
| 344A-21 | Spring
25 | 344A-2 | Holder |  | Valve head on spare rock
| 344A-6 | Valve Head
| 344A-A | Spindle Guide Comp. |  | Damage holder
| 344A-C1 | Housing
| 344A-C2 | Slide Valve
| 344A-C3 | Thrust Piece
| 344A-C4 | Spring
| 344A-4 | Foot Piece
| 344A-5 | Thrust Spindle
| 344A-1 | Atomizer
| 344A-21 | Spring
26 | 344A-2 | Holder | 1097 | Landed and recondition
| 344A-6 | Valve Head | 1097 | Shouzhan,huafeng
| 344A-A | Spindle Guide Comp. | 1097 | dockyard
| 344A-C1 | Housing | 1097
| 344A-C2 | Slide Valve | 1097
| 344A-C3 | Thrust Piece | 1097
| 344A-C4 | Spring | 1097
| 344A-4 | Foot Piece | 1097
| 344A-5 | Thrust Spindle | 1097
| 344A-1 | Atomizer | 1097
| 344A-21 | Spring | 1097
Checked by: |  | Approve by: |  |  | Noted by:
2E Allan A. Canama |  | CE Ariel B. Quijano |  |  | Capt. Wendell B. Judaya
Back to Main MENU

## Generator Engine No.1
Name of Vessel: |  | VALIANT SPRING | Class No.: |  | NK 154424
Vessel's Flag: |  | SINGAPORE | IMO No.: |  | 9731183
Name of Machinery: |  | Generator Engine No.1 | Machinery Code No.: |  | GE01
Model: |  | 6EY18ALW | Running Hours: |  | 21739.8
Maker: |  | Yanmar Co., Ltd. |  | Date updated: | 2022-02-26
Code No. | Sub-category | Description | Intervals | Commisioning Date | Last Done (dd-mm-yy) | Last Done (Run Hours) | Due Date | Remaining Intervals | Status | Instruction | Remarks
GE01-001 | Starting Air Tank | Pressure inspection and draining | Daily | 2015-12-10 | 2022-02-26 |  | 2022-02-27 | 0 | NOT DUE | In normal operation
GE01-002 | Lubricating Oil Tank (Incorporated in the common bed) | Oil volume inspection | Daily | 2015-12-10 | 2022-02-26 |  | 2022-02-27 | 0 | NOT DUE | In normal operation
GE01-003 | Fuel Feed Pump | Oil seal leak inspection | Daily | 2015-12-10 | 2022-02-26 |  | 2022-02-27 | 0 | NOT DUE | In normal operation
GE01-004 | Cooling water pump | Mechanical seal leak inspection | Daily | 2015-12-10 | 2022-02-26 |  | 2022-02-27 | 0 | NOT DUE | In normal operation
GE01-005 | All Pressure Gauges | Inspection for defective gauges | Daily | 2015-12-10 | 2022-02-26 |  | 2022-02-27 | 0 | NOT DUE | In normal operation
GE01-006 | All Thermometers | Inspection for defective gauges | Daily | 2015-12-10 | 2022-02-26 |  | 2022-02-27 | 0 | NOT DUE | In normal operation
GE01-007 | External View | Inspection for loose bolts and nuts, all parts for leaks (cooling water, fuel oil, lube oil, intake air and exhaust gas) | Daily | 2015-12-10 | 2022-02-26 |  | 2022-02-27 | 0 | NOT DUE | In normal operation
GE01-008 | All Piping | Leak inspection | Daily | 2015-12-10 | 2022-02-26 |  | 2022-02-27 | 0 | NOT DUE | In normal operation
GE01-009 | Speed Control Device | Governor oil level inspection | Daily | 2015-12-10 | 2022-02-26 |  | 2022-02-27 | 0 | NOT DUE | In normal operation
GE01-010 | Speed Control Device | Linkage System Inspection and Lubrication | Monthly | 2015-12-10 | 2022-02-19 |  | 2022-03-18 | 19 | NOT DUE | Ref. no. 5003-000-02-00
GE01-011 | Fuel Injection Pump No.1 | Rack scale position inspection | Monthly | 2015-12-10 | 2022-02-19 |  | 2022-03-18 | 19 | NOT DUE | Ref. no. 5003-000-02-00
GE01-012 | Fuel Injection Pump No.1 | Inspection of the pinion lubrication volume | Monthly | 2015-12-10 | 2022-02-19 |  | 2022-03-18 | 19 | NOT DUE | Ref. no. 5003-000-02-00
GE01-013 | Fuel Injection Pump No.1 | Inspection/adjusting the fuel injection timing bolt | Monthly | 2015-12-10 | 2022-02-19 |  | 2022-03-18 | 19 | NOT DUE | Ref. no. 5003-000-02-00
GE01-014 | Fuel Injection Pump No.2 | Rack scale position inspection | Monthly | 2015-12-10 | 2022-02-19 |  | 2022-03-18 | 19 | NOT DUE | Ref. no. 5003-000-02-00
GE01-015 | Fuel Injection Pump No.2 | Inspection of the pinion lubrication volume | Monthly | 2015-12-10 | 2022-02-19 |  | 2022-03-18 | 19 | NOT DUE | Ref. no. 5003-000-02-00
GE01-016 | Fuel Injection Pump No.2 | Inspection/adjusting the fuel injection timing bolt | Monthly | 2015-12-10 | 2022-02-19 |  | 2022-03-18 | 19 | NOT DUE | Ref. no. 5003-000-02-00
GE01-017 | Fuel Injection Pump No.3 | Rack scale position inspection | Monthly | 2015-12-10 | 2022-02-19 |  | 2022-03-18 | 19 | NOT DUE | Ref. no. 5003-000-02-00
GE01-018 | Fuel Injection Pump No.3 | Inspection of the pinion lubrication volume | Monthly | 2015-12-10 | 2022-02-19 |  | 2022-03-18 | 19 | NOT DUE | Ref. no. 5003-000-02-00
GE01-019 | Fuel Injection Pump No.3 | Inspection/adjusting the fuel injection timing bolt | Monthly | 2015-12-10 | 2022-02-19 |  | 2022-03-18 | 19 | NOT DUE | Ref. no. 5003-000-02-00
GE01-020 | Fuel Injection Pump No.4 | Rack scale position inspection | Monthly | 2015-12-10 | 2022-02-19 |  | 2022-03-18 | 19 | NOT DUE | Ref. no. 5003-000-02-00
GE01-021 | Fuel Injection Pump No.4 | Inspection of the pinion lubrication volume | Monthly | 2015-12-10 | 2022-02-19 |  | 2022-03-18 | 19 | NOT DUE | Ref. no. 5003-000-02-00
GE01-022 | Fuel Injection Pump No.4 | Inspection/adjusting the fuel injection timing bolt | Monthly | 2015-12-10 | 2022-02-19 |  | 2022-03-18 | 19 | NOT DUE | Ref. no. 5003-000-02-00
GE01-023 | Fuel Injection Pump No.5 | Rack scale position inspection | Monthly | 2015-12-10 | 2022-02-19 |  | 2022-03-18 | 19 | NOT DUE | Ref. no. 5003-000-02-00
GE01-024 | Fuel Injection Pump No.5 | Inspection of the pinion lubrication volume | Monthly | 2015-12-10 | 2022-02-19 |  | 2022-03-18 | 19 | NOT DUE | Ref. no. 5003-000-02-00
GE01-025 | Fuel Injection Pump No.5 | Inspection/adjusting the fuel injection timing bolt | Monthly | 2015-12-10 | 2022-02-19 |  | 2022-03-18 | 19 | NOT DUE | Ref. no. 5003-000-02-00
GE01-026 | Fuel Injection Pump No.6 | Rack scale position inspection | Monthly | 2015-12-10 | 2022-02-19 |  | 2022-03-18 | 19 | NOT DUE | Ref. no. 5003-000-02-00
GE01-027 | Fuel Injection Pump No.6 | Inspection of the pinion lubrication volume | Monthly | 2015-12-10 | 2022-02-19 |  | 2022-03-18 | 19 | NOT DUE | Ref. no. 5003-000-02-00
GE01-028 | Fuel Injection Pump No.6 | Inspection/adjusting the fuel injection timing bolt | Monthly | 2015-12-10 | 2022-02-19 |  | 2022-03-18 | 19 | NOT DUE | Ref. no. 5003-000-02-00
GE01-029 | Turbocharger | Cleaning the air filter | 200 | 2015-12-10 | 2022-02-19 | 21691.8 | 2022-03-04 08:00 | 152 | NOT DUE | In normal operation
GE01-030 | Turbocharger | Cleaning the compressor pre-filter | 2000 | 2015-12-10 | 2021-12-18 | 21030 | 2022-04-20 18:12 | 1290.2 | NOT DUE | Attached manual MET18SRC
GE01-031 | Turbocharger | Cleaning of the compressor | 200 | 2015-12-10 | 2022-02-19 | 21691.8 | 2022-03-04 08:00 | 152 | NOT DUE | In normal operation
GE01-032 | Turbocharger | Cleaning the turbine | 100 | 2015-12-10 | 2022-02-19 | 21691.8 | 2022-02-28 04:00 | 52 | NOT DUE | In normal operation
GE01-033 | Turbocharger | Clean nozzle ring, turbine blade and labyrinth packing oil passage | 8000 | 2015-12-10 | 2021-02-18 | 17796 | 2022-08-14 00:12 | 4056.2 | NOT DUE | Attached manual MET18SRC | Overhauled by shipyard
GE01-034 | Turbocharger | Measure clearances | 8000 | 2015-12-10 | 2021-02-18 | 17796 | 2022-08-14 00:12 | 4056.2 | NOT DUE | Attached manual MET18SRC | Overhauled by shipyard
GE01-035 | Turbocharger | Check journal and thrust bearings | 8000 | 2015-12-10 | 2021-02-18 | 17796 | 2022-08-14 00:12 | 4056.2 | NOT DUE | Attached manual MET18SRC | Overhauled by shipyard
GE01-036 | Charge Air Cooler | Cleaning and inspection (air side) | 6000 | 2015-12-10 | 2021-04-06 | 18212 | 2022-06-09 00:12 | 2472.2 | NOT DUE | Attached manual MET18SRC
GE01-037 | Charge Air Cooler | Fresh water side cleaning and inspection | 6000 | 2015-12-10 | 2021-04-07 | 18212 | 2022-06-09 00:12 | 2472.2 | NOT DUE | Attached manual MET18SRC
GE01-038 | Fuel Injection Valve No.1 | Removal, inspection and adjustment | 1500 | 2015-12-10 | 2022-02-09 | 21519 | 2022-04-20 07:12 | 1279.2 | NOT DUE | Ref. no. 5001-000-02-00
GE01-039 | Fuel Injection Valve No.2 | Removal, inspection and adjustment | 1500 | 2015-12-10 | 2022-02-09 | 21519 | 2022-04-20 07:12 | 1279.2 | NOT DUE | Ref. no. 5001-000-02-00
GE01-040 | Fuel Injection Valve No.3 | Removal, inspection and adjustment | 1500 | 2015-12-10 | 2022-02-09 | 21519 | 2022-04-20 07:12 | 1279.2 | NOT DUE | Ref. no. 5001-000-02-00
GE01-041 | Fuel Injection Valve No.4 | Removal, inspection and adjustment | 1500 | 2015-12-10 | 2022-02-09 | 21519 | 2022-04-20 07:12 | 1279.2 | NOT DUE | Ref. no. 5001-000-02-00
GE01-042 | Fuel Injection Valve No.5 | Removal, inspection and adjustment | 1500 | 2015-12-10 | 2022-02-09 | 21519 | 2022-04-20 07:12 | 1279.2 | NOT DUE | Ref. no. 5001-000-02-00
GE01-043 | Fuel Injection Valve No.6 | Removal, inspection and adjustment | 1500 | 2015-12-10 | 2022-02-09 | 21519 | 2022-04-20 07:12 | 1279.2 | NOT DUE | Ref. no. 5001-000-02-00
GE01-044 | Cylinder Head No.1 | Inspection and adjustment of the valve head clearance | 1500 | 2015-12-10 | 2022-02-05 | 21517 | 2022-04-20 05:12 | 1277.2 | NOT DUE | Ref. no. 1101-000-02-00
GE01-045 | Cylinder Head No.1 | Valve spring inspection | 12000 | 2015-12-10 | 2019-08-17 | 11950 | 2022-05-29 02:12 | 2210.2 | NOT DUE | Ref. no. 1101-000-02-00
GE01-046 | Cylinder Head No.1 | Valve rotator disassembly and inspection | 12000 | 2015-12-10 | 2019-08-17 | 11950 | 2022-05-29 02:12 | 2210.2 | NOT DUE | Ref. no. 1101-000-02-00
GE01-047 | Cylinder Head No.1 | Disassembly, inspection and cleaning | 12000 | 2015-12-10 | 2019-08-17 | 11950 | 2022-05-29 02:12 | 2210.2 | NOT DUE | Ref. no. 1101-000-02-00
GE01-048 | Cylinder Head No.1 | Valve seat grinding | 12000 | 2015-12-10 | 2019-08-17 | 11950 | 2022-05-29 02:12 | 2210.2 | NOT DUE | Ref. no. 1101-000-02-00
GE01-049 | Cylinder Head No.1 | Scale cleaning in water chamber, Hydraulic test | 12000 | 2015-12-10 | 2019-08-17 | 11950 | 2022-05-29 02:12 | 2210.2 | NOT DUE | Ref. no. 1101-000-02-00
GE01-050 | Cylinder Head No.1 | Stem seal (intake/exhaust valves) replacement | 12000 | 2015-12-10 | 2019-08-17 | 11950 | 2022-05-29 02:12 | 2210.2 | NOT DUE | Ref. no. 1101-000-02-00
GE01-051 | Cylinder Head No.1 | Hydraulic test of the cylinder head bolt tightening | 12000 | 2015-12-10 | 2019-08-17 | 11950 | 2022-05-29 02:12 | 2210.2 | NOT DUE | Ref. no. 1101-000-02-00
GE01-052 | Cylinder Head No.2 | Inspection and adjustment of the valve head clearance | 1500 | 2015-12-10 | 2022-02-05 | 21517 | 2022-04-20 05:12 | 1277.2 | NOT DUE | Ref. no. 1101-000-02-00
GE01-053 | Cylinder Head No.2 | Valve spring inspection | 12000 | 2015-12-10 | 2019-08-17 | 11950 | 2022-05-29 02:12 | 2210.2 | NOT DUE | Ref. no. 1101-000-02-00
GE01-054 | Cylinder Head No.2 | Valve rotator disassembly and inspection | 12000 | 2015-12-10 | 2019-08-17 | 11950 | 2022-05-29 02:12 | 2210.2 | NOT DUE | Ref. no. 1101-000-02-00
GE01-055 | Cylinder Head No.2 | Disassembly, inspection and cleaning | 12000 | 2015-12-10 | 2019-08-17 | 11950 | 2022-05-29 02:12 | 2210.2 | NOT DUE | Ref. no. 1101-000-02-00
GE01-056 | Cylinder Head No.2 | Valve seat grinding | 12000 | 2015-12-10 | 2019-08-17 | 11950 | 2022-05-29 02:12 | 2210.2 | NOT DUE | Ref. no. 1101-000-02-00
GE01-057 | Cylinder Head No.2 | Scale cleaning in water chamber, Hydraulic test | 12000 | 2015-12-10 | 2019-08-17 | 11950 | 2022-05-29 02:12 | 2210.2 | NOT DUE | Ref. no. 1101-000-02-00
GE01-058 | Cylinder Head No.2 | Stem seal (intake/exhaust valves) replacement | 12000 | 2015-12-10 | 2019-08-17 | 11950 | 2022-05-29 02:12 | 2210.2 | NOT DUE | Ref. no. 1101-000-02-00
GE01-059 | Cylinder Head No.2 | Hydraulic test of the cylinder head bolt tightening | 12000 | 2015-12-10 | 2019-08-17 | 11950 | 2022-05-29 02:12 | 2210.2 | NOT DUE | Ref. no. 1101-000-02-00
GE01-060 | Cylinder Head No.3 | Inspection and adjustment of the valve head clearance | 1500 | 2015-12-10 | 2022-02-05 | 21517 | 2022-04-20 05:12 | 1277.2 | NOT DUE | Ref. no. 1101-000-02-00
GE01-061 | Cylinder Head No.3 | Valve spring inspection | 12000 | 2015-12-10 | 2019-08-17 | 11950 | 2022-05-29 02:12 | 2210.2 | NOT DUE | Ref. no. 1101-000-02-00
GE01-062 | Cylinder Head No.3 | Valve rotator disassembly and inspection | 12000 | 2015-12-10 | 2019-08-17 | 11950 | 2022-05-29 02:12 | 2210.2 | NOT DUE | Ref. no. 1101-000-02-00
GE01-063 | Cylinder Head No.3 | Disassembly, inspection and cleaning | 12000 | 2015-12-10 | 2019-08-17 | 11950 | 2022-05-29 02:12 | 2210.2 | NOT DUE | Ref. no. 1101-000-02-00
GE01-064 | Cylinder Head No.3 | Valve seat grinding | 12000 | 2015-12-10 | 2019-08-17 | 11950 | 2022-05-29 02:12 | 2210.2 | NOT DUE | Ref. no. 1101-000-02-00
GE01-065 | Cylinder Head No.3 | Scale cleaning in water chamber, Hydraulic test | 12000 | 2015-12-10 | 2019-08-17 | 11950 | 2022-05-29 02:12 | 2210.2 | NOT DUE | Ref. no. 1101-000-02-00
GE01-066 | Cylinder Head No.3 | Stem seal (intake/exhaust valves) replacement | 12000 | 2015-12-10 | 2019-08-17 | 11950 | 2022-05-29 02:12 | 2210.2 | NOT DUE | Ref. no. 1101-000-02-00
GE01-067 | Cylinder Head No.3 | Hydraulic test of the cylinder head bolt tightening | 12000 | 2015-12-10 | 2019-08-17 | 11950 | 2022-05-29 02:12 | 2210.2 | NOT DUE | Ref. no. 1101-000-02-00
GE01-068 | Cylinder Head No.4 | Inspection and adjustment of the valve head clearance | 1500 | 2015-12-10 | 2021-10-25 | 20377 | 2022-03-03 17:12 | 137.2 | NOT DUE | Ref. no. 1101-000-02-00
GE01-069 | Cylinder Head No.4 | Valve spring inspection | 12000 | 2015-12-10 | 2019-08-17 | 11950 | 2022-05-29 02:12 | 2210.2 | NOT DUE | Ref. no. 1101-000-02-00
GE01-070 | Cylinder Head No.4 | Valve rotator disassembly and inspection | 12000 | 2015-12-10 | 2019-08-17 | 11950 | 2022-05-29 02:12 | 2210.2 | NOT DUE | Ref. no. 1101-000-02-00
GE01-071 | Cylinder Head No.4 | Disassembly, inspection and cleaning | 12000 | 2015-12-10 | 2019-08-17 | 11950 | 2022-05-29 02:12 | 2210.2 | NOT DUE | Ref. no. 1101-000-02-00
GE01-072 | Cylinder Head No.4 | Valve seat grinding | 12000 | 2015-12-10 | 2019-08-17 | 11950 | 2022-05-29 02:12 | 2210.2 | NOT DUE | Ref. no. 1101-000-02-00
GE01-073 | Cylinder Head No.4 | Scale cleaning in water chamber, Hydraulic test | 12000 | 2015-12-10 | 2019-08-17 | 11950 | 2022-05-29 02:12 | 2210.2 | NOT DUE | Ref. no. 1101-000-02-00
GE01-074 | Cylinder Head No.4 | Stem seal (intake/exhaust valves) replacement | 12000 | 2015-12-10 | 2019-08-17 | 11950 | 2022-05-29 02:12 | 2210.2 | NOT DUE | Ref. no. 1101-000-02-00
GE01-075 | Cylinder Head No.4 | Hydraulic test of the cylinder head bolt tightening | 12000 | 2015-12-10 | 2019-08-17 | 11950 | 2022-05-29 02:12 | 2210.2 | NOT DUE | Ref. no. 1101-000-02-00
GE01-076 | Cylinder Head No.5 | Inspection and adjustment of the valve head clearance | 1500 | 2015-12-10 | 2022-02-05 | 21517 | 2022-04-20 05:12 | 1277.2 | NOT DUE | Ref. no. 1101-000-02-00
GE01-077 | Cylinder Head No.5 | Valve spring inspection | 12000 | 2015-12-10 | 2019-08-17 | 11950 | 2022-05-29 02:12 | 2210.2 | NOT DUE | Ref. no. 1101-000-02-00
GE01-078 | Cylinder Head No.5 | Valve rotator disassembly and inspection | 12000 | 2015-12-10 | 2019-08-17 | 11950 | 2022-05-29 02:12 | 2210.2 | NOT DUE | Ref. no. 1101-000-02-00
GE01-079 | Cylinder Head No.5 | Disassembly, inspection and cleaning | 12000 | 2015-12-10 | 2019-08-17 | 11950 | 2022-05-29 02:12 | 2210.2 | NOT DUE | Ref. no. 1101-000-02-00
GE01-080 | Cylinder Head No.5 | Valve seat grinding | 12000 | 2015-12-10 | 2019-08-17 | 11950 | 2022-05-29 02:12 | 2210.2 | NOT DUE | Ref. no. 1101-000-02-00
GE01-081 | Cylinder Head No.5 | Scale cleaning in water chamber, Hydraulic test | 12000 | 2015-12-10 | 2019-08-17 | 11950 | 2022-05-29 02:12 | 2210.2 | NOT DUE | Ref. no. 1101-000-02-00
GE01-082 | Cylinder Head No.5 | Stem seal (intake/exhaust valves) replacement | 12000 | 2015-12-10 | 2019-08-17 | 11950 | 2022-05-29 02:12 | 2210.2 | NOT DUE | Ref. no. 1101-000-02-00
GE01-083 | Cylinder Head No.5 | Hydraulic test of the cylinder head bolt tightening | 12000 | 2015-12-10 | 2019-08-17 | 11950 | 2022-05-29 02:12 | 2210.2 | NOT DUE | Ref. no. 1101-000-02-00
GE01-084 | Cylinder Head No.6 | Inspection and adjustment of the valve head clearance | 1500 | 2015-12-10 | 2022-02-05 | 21517 | 2022-04-20 05:12 | 1277.2 | NOT DUE | Ref. no. 1101-000-02-00
GE01-085 | Cylinder Head No.6 | Valve spring inspection | 12000 | 2015-12-10 | 2019-08-17 | 11950 | 2022-05-29 02:12 | 2210.2 | NOT DUE | Ref. no. 1101-000-02-00
GE01-086 | Cylinder Head No.6 | Valve rotator disassembly and inspection | 12000 | 2015-12-10 | 2019-08-17 | 11950 | 2022-05-29 02:12 | 2210.2 | NOT DUE | Ref. no. 1101-000-02-00
GE01-087 | Cylinder Head No.6 | Disassembly, inspection and cleaning | 12000 | 2015-12-10 | 2019-08-17 | 11950 | 2022-05-29 02:12 | 2210.2 | NOT DUE | Ref. no. 1101-000-02-00
GE01-088 | Cylinder Head No.6 | Valve seat grinding | 12000 | 2015-12-10 | 2019-08-17 | 11950 | 2022-05-29 02:12 | 2210.2 | NOT DUE | Ref. no. 1101-000-02-00
GE01-089 | Cylinder Head No.6 | Scale cleaning in water chamber, Hydraulic test | 12000 | 2015-12-10 | 2019-08-17 | 11950 | 2022-05-29 02:12 | 2210.2 | NOT DUE | Ref. no. 1101-000-02-00
GE01-090 | Cylinder Head No.6 | Stem seal (intake/exhaust valves) replacement | 12000 | 2015-12-10 | 2019-08-17 | 11950 | 2022-05-29 02:12 | 2210.2 | NOT DUE | Ref. no. 1101-000-02-00
GE01-091 | Cylinder Head No.6 | Hydraulic test of the cylinder head bolt tightening | 12000 | 2015-12-10 | 2019-08-17 | 11950 | 2022-05-29 02:12 | 2210.2 | NOT DUE | Ref. no. 1101-000-02-00
GE01-092 | Piston No.1 | Removing of piston, cleaning, inspection and measurement | 12000 | 2015-12-10 | 2019-08-17 | 11950 | 2022-05-29 02:12 | 2210.2 | NOT DUE | Ref. no. 2201-000-02-00
GE01-093 | Piston No.1 | Piston ring inspection and measurement | 12000 | 2015-12-10 | 2019-08-17 | 11950 | 2022-05-29 02:12 | 2210.2 | NOT DUE | Ref. no. 2201-000-02-00
GE01-094 | Piston No.1 | Piston pin inspection and measurement | 12000 | 2015-12-10 | 2019-08-17 | 11950 | 2022-05-29 02:12 | 2210.2 | NOT DUE | Ref. no. 2201-000-02-00
GE01-095 | Piston No.2 | Removing of piston, cleaning, inspection and measurement | 12000 | 2015-12-10 | 2019-08-17 | 11950 | 2022-05-29 02:12 | 2210.2 | NOT DUE | Ref. no. 2201-000-02-00
GE01-096 | Piston No.2 | Piston ring inspection and measurement | 12000 | 2015-12-10 | 2019-08-17 | 11950 | 2022-05-29 02:12 | 2210.2 | NOT DUE | Ref. no. 2201-000-02-00
GE01-097 | Piston No.2 | Piston pin inspection and measurement | 12000 | 2015-12-10 | 2019-08-17 | 11950 | 2022-05-29 02:12 | 2210.2 | NOT DUE | Ref. no. 2201-000-02-00
GE01-098 | Piston No.3 | Removing of piston, cleaning, inspection and measurement | 12000 | 2015-12-10 | 2019-08-17 | 11950 | 2022-05-29 02:12 | 2210.2 | NOT DUE | Ref. no. 2201-000-02-00
GE01-099 | Piston No.3 | Piston ring inspection and measurement | 12000 | 2015-12-10 | 2019-08-17 | 11950 | 2022-05-29 02:12 | 2210.2 | NOT DUE | Ref. no. 2201-000-02-00
GE01-100 | Piston No.3 | Piston pin inspection and measurement | 12000 | 2015-12-10 | 2019-08-17 | 11950 | 2022-05-29 02:12 | 2210.2 | NOT DUE | Ref. no. 2201-000-02-00
GE01-101 | Piston No.4 | Removing of piston, cleaning, inspection and measurement | 12000 | 2015-12-10 | 2019-08-17 | 11950 | 2022-05-29 02:12 | 2210.2 | NOT DUE | Ref. no. 2201-000-02-00
GE01-102 | Piston No.4 | Piston ring inspection and measurement | 12000 | 2015-12-10 | 2019-08-17 | 11950 | 2022-05-29 02:12 | 2210.2 | NOT DUE | Ref. no. 2201-000-02-00
GE01-103 | Piston No.4 | Piston pin inspection and measurement | 12000 | 2015-12-10 | 2019-08-17 | 11950 | 2022-05-29 02:12 | 2210.2 | NOT DUE | Ref. no. 2201-000-02-00
GE01-104 | Piston No.5 | Removing of piston, cleaning, inspection and measurement | 12000 | 2015-12-10 | 2019-08-17 | 11950 | 2022-05-29 02:12 | 2210.2 | NOT DUE | Ref. no. 2201-000-02-00
GE01-105 | Piston No.5 | Piston ring inspection and measurement | 12000 | 2015-12-10 | 2019-08-17 | 11950 | 2022-05-29 02:12 | 2210.2 | NOT DUE | Ref. no. 2201-000-02-00
GE01-106 | Piston No.5 | Piston pin inspection and measurement | 12000 | 2015-12-10 | 2019-08-17 | 11950 | 2022-05-29 02:12 | 2210.2 | NOT DUE | Ref. no. 2201-000-02-00
GE01-107 | Piston No.6 | Removing of piston, cleaning, inspection and measurement | 12000 | 2015-12-10 | 2019-08-17 | 11950 | 2022-05-29 02:12 | 2210.2 | NOT DUE | Ref. no. 2201-000-02-00
GE01-108 | Piston No.6 | Piston ring inspection and measurement | 12000 | 2015-12-10 | 2019-08-17 | 11950 | 2022-05-29 02:12 | 2210.2 | NOT DUE | Ref. no. 2201-000-02-00
GE01-109 | Piston No.6 | Piston pin inspection and measurement | 12000 | 2015-12-10 | 2019-08-17 | 11950 | 2022-05-29 02:12 | 2210.2 | NOT DUE | Ref. no. 2201-000-02-00
GE01-110 | Connecting Rod No.1 | Piston pin bearing inspection and measurement | 12000 | 2015-12-10 | 2019-08-17 | 11950 | 2022-05-29 02:12 | 2210.2 | NOT DUE | Ref. no. 2202-000-02-00
GE01-111 | Connecting Rod No.1 | Crankpin bearing inspection and measurement | 12000 | 2015-12-10 | 2019-08-17 | 11950 | 2022-05-29 02:12 | 2210.2 | NOT DUE | Ref. no. 2202-000-02-00
GE01-112 | Connecting Rod No.1 | Inspection of the tightening angle of the connecting rod | 12000 | 2015-12-10 | 2019-08-17 | 11950 | 2022-05-29 02:12 | 2210.2 | NOT DUE | Ref. no. 2202-000-02-00
GE01-113 | Connecting Rod No.1 | Connecting rod bolt replacement | 20000 | 2015-12-10 | 2019-08-17 | 11950 | 2023-04-27 10:12 | 10210.2 | NOT DUE | Ref. no. 2202-000-02-00
GE01-114 | Connecting Rod No.2 | Piston pin bearing inspection and measurement | 12000 | 2015-12-10 | 2019-08-17 | 11950 | 2022-05-29 02:12 | 2210.2 | NOT DUE | Ref. no. 2202-000-02-00
GE01-115 | Connecting Rod No.2 | Crankpin bearing inspection and measurement | 12000 | 2015-12-10 | 2019-08-17 | 11950 | 2022-05-29 02:12 | 2210.2 | NOT DUE | Ref. no. 2202-000-02-00
GE01-116 | Connecting Rod No.2 | Inspection of the tightening angle of the connecting rod | 12000 | 2015-12-10 | 2019-08-17 | 11950 | 2022-05-29 02:12 | 2210.2 | NOT DUE | Ref. no. 2202-000-02-00
GE01-117 | Connecting Rod No.2 | Connecting rod bolt replacement | 20000 | 2015-12-10 | 2019-08-17 | 11950 | 2023-04-27 10:12 | 10210.2 | NOT DUE | Ref. no. 2202-000-02-00
GE01-118 | Connecting Rod No.3 | Piston pin bearing inspection and measurement | 12000 | 2015-12-10 | 2019-08-17 | 11950 | 2022-05-29 02:12 | 2210.2 | NOT DUE | Ref. no. 2202-000-02-00
GE01-119 | Connecting Rod No.3 | Crankpin bearing inspection and measurement | 12000 | 2015-12-10 | 2019-08-17 | 11950 | 2022-05-29 02:12 | 2210.2 | NOT DUE | Ref. no. 2202-000-02-00
GE01-120 | Connecting Rod No.3 | Inspection of the tightening angle of the connecting rod | 12000 | 2015-12-10 | 2019-08-17 | 11950 | 2022-05-29 02:12 | 2210.2 | NOT DUE | Ref. no. 2202-000-02-00
GE01-121 | Connecting Rod No.3 | Connecting rod bolt replacement | 20000 | 2015-12-10 | 2019-08-17 | 11950 | 2023-04-27 10:12 | 10210.2 | NOT DUE | Ref. no. 2202-000-02-00
GE01-122 | Connecting Rod No.4 | Piston pin bearing inspection and measurement | 12000 | 2015-12-10 | 2019-08-17 | 11950 | 2022-05-29 02:12 | 2210.2 | NOT DUE | Ref. no. 2202-000-02-00
GE01-123 | Connecting Rod No.4 | Crankpin bearing inspection and measurement | 12000 | 2015-12-10 | 2019-08-17 | 11950 | 2022-05-29 02:12 | 2210.2 | NOT DUE | Ref. no. 2202-000-02-00
GE01-124 | Connecting Rod No.4 | Inspection of the tightening angle of the connecting rod | 12000 | 2015-12-10 | 2019-08-17 | 11950 | 2022-05-29 02:12 | 2210.2 | NOT DUE | Ref. no. 2202-000-02-00
GE01-125 | Connecting Rod No.4 | Connecting rod bolt replacement | 20000 | 2015-12-10 | 2019-08-17 | 11950 | 2023-04-27 10:12 | 10210.2 | NOT DUE | Ref. no. 2202-000-02-00
GE01-126 | Connecting Rod No.5 | Piston pin bearing inspection and measurement | 12000 | 2015-12-10 | 2019-08-17 | 11950 | 2022-05-29 02:12 | 2210.2 | NOT DUE | Ref. no. 2202-000-02-00
GE01-127 | Connecting Rod No.5 | Crankpin bearing inspection and measurement | 12000 | 2015-12-10 | 2019-08-17 | 11950 | 2022-05-29 02:12 | 2210.2 | NOT DUE | Ref. no. 2202-000-02-00
GE01-128 | Connecting Rod No.5 | Inspection of the tightening angle of the connecting rod | 12000 | 2015-12-10 | 2019-08-17 | 11950 | 2022-05-29 02:12 | 2210.2 | NOT DUE | Ref. no. 2202-000-02-00
GE01-129 | Connecting Rod No.5 | Connecting rod bolt replacement | 20000 | 2015-12-10 | 2019-08-17 | 11950 | 2023-04-27 10:12 | 10210.2 | NOT DUE | Ref. no. 2202-000-02-00
GE01-130 | Connecting Rod No.6 | Piston pin bearing inspection and measurement | 12000 | 2015-12-10 | 2019-08-17 | 11950 | 2022-05-29 02:12 | 2210.2 | NOT DUE | Ref. no. 2202-000-02-00
GE01-131 | Connecting Rod No.6 | Crankpin bearing inspection and measurement | 12000 | 2015-12-10 | 2019-08-17 | 11950 | 2022-05-29 02:12 | 2210.2 | NOT DUE | Ref. no. 2202-000-02-00
GE01-132 | Connecting Rod No.6 | Inspection of the tightening angle of the connecting rod | 12000 | 2015-12-10 | 2019-08-17 | 11950 | 2022-05-29 02:12 | 2210.2 | NOT DUE | Ref. no. 2202-000-02-00
GE01-133 | Connecting Rod No.6 | Connecting rod bolt replacement | 20000 | 2015-12-10 | 2019-08-17 | 11950 | 2023-04-27 10:12 | 10210.2 | NOT DUE | Ref. no. 2202-000-02-00
GE01-134 | Cylinder Liner No.1 | Inspection, cleaning and measurement of the inner diameter | 12000 | 2015-12-10 | 2019-08-17 | 11950 | 2022-05-29 02:12 | 2210.2 | NOT DUE | Ref. no. 0102-000-02-00
GE01-135 | Cylinder Liner No.1 | Removal, inspection and cleaning of the water jacket | 20000 | 2015-12-10 | 2019-08-17 | 11950 | 2023-04-27 10:12 | 10210.2 | NOT DUE | Ref. no. 0102-000-02-00
GE01-136 | Cylinder Liner No.2 | Inspection, cleaning and measurement of the inner diameter | 12000 | 2015-12-10 | 2019-08-17 | 11950 | 2022-05-29 02:12 | 2210.2 | NOT DUE | Ref. no. 0102-000-02-00
GE01-137 | Cylinder Liner No.2 | Removal, inspection and cleaning of the water jacket | 20000 | 2015-12-10 | 2019-08-17 | 11950 | 2023-04-27 10:12 | 10210.2 | NOT DUE | Ref. no. 0102-000-02-00
GE01-138 | Cylinder Liner No.3 | Inspection, cleaning and measurement of the inner diameter | 12000 | 2015-12-10 | 2019-08-17 | 11950 | 2022-05-29 02:12 | 2210.2 | NOT DUE | Ref. no. 0102-000-02-00
GE01-139 | Cylinder Liner No.3 | Removal, inspection and cleaning of the water jacket | 20000 | 2015-12-10 | 2019-08-17 | 11950 | 2023-04-27 10:12 | 10210.2 | NOT DUE | Ref. no. 0102-000-02-00
GE01-140 | Cylinder Liner No.4 | Inspection, cleaning and measurement of the inner diameter | 12000 | 2015-12-10 | 2019-08-17 | 11950 | 2022-05-29 02:12 | 2210.2 | NOT DUE | Ref. no. 0102-000-02-00
GE01-141 | Cylinder Liner No.4 | Removal, inspection and cleaning of the water jacket | 20000 | 2015-12-10 | 2019-08-17 | 11950 | 2023-04-27 10:12 | 10210.2 | NOT DUE | Ref. no. 0102-000-02-00
GE01-142 | Cylinder Liner No.5 | Inspection, cleaning and measurement of the inner diameter | 12000 | 2015-12-10 | 2019-08-17 | 11950 | 2022-05-29 02:12 | 2210.2 | NOT DUE | Ref. no. 0102-000-02-00
GE01-143 | Cylinder Liner No.5 | Removal, inspection and cleaning of the water jacket | 20000 | 2015-12-10 | 2019-08-17 | 11950 | 2023-04-27 10:12 | 10210.2 | NOT DUE | Ref. no. 0102-000-02-00
GE01-144 | Cylinder Liner No.6 | Inspection, cleaning and measurement of the inner diameter | 12000 | 2015-12-10 | 2019-08-17 | 11950 | 2022-05-29 02:12 | 2210.2 | NOT DUE | Ref. no. 0102-000-02-00
GE01-145 | Cylinder Liner No.6 | Removal, inspection and cleaning of the water jacket | 20000 | 2015-12-10 | 2019-08-17 | 11950 | 2023-04-27 10:12 | 10210.2 | NOT DUE | Ref. no. 0102-000-02-00
GE01-146 | Crankshaft | Journal and the outer diameter of the crank pin measurement | 12000 | 2015-12-10 | 2019-08-17 | 11950 | 2022-05-29 02:12 | 2210.2 | NOT DUE | Ref. no. 2102-000-02-00
GE01-147 | Crankshaft | Deflection measurement and adjustment | 2000 | 2015-12-10 | 2021-10-02 | 20088 | 2022-03-12 12:12 | 348.2 | NOT DUE | Ref. no. 2102-000-02-00
GE01-148 | Main Bearing No.1 | Disassembly, bearing inspection and measurement | 12000 | 2015-12-10 | 2019-08-17 | 11950 | 2022-05-29 02:12 | 2210.2 | NOT DUE | Ref. no. 2101-000-02-00
GE01-149 | Main Bearing No.1 | Inspection of the tightening force of the main bearing bolt | 12000 | 2015-12-10 | 2019-08-17 | 11950 | 2022-05-29 02:12 | 2210.2 | NOT DUE | Ref. no. 2101-000-02-00
GE01-150 | Main Bearing No.1 | Inspection of the tightening torque of the side bolt | 12000 | 2015-12-10 | 2019-08-17 | 11950 | 2022-05-29 02:12 | 2210.2 | NOT DUE | Ref. no. 2101-000-02-00
GE01-151 | Main Bearing No.2 | Disassembly, bearing inspection and measurement | 12000 | 2015-12-10 | 2019-08-17 | 11950 | 2022-05-29 02:12 | 2210.2 | NOT DUE | Ref. no. 2101-000-02-00
GE01-152 | Main Bearing No.2 | Inspection of the tightening force of the main bearing bolt | 12000 | 2015-12-10 | 2019-08-17 | 11950 | 2022-05-29 02:12 | 2210.2 | NOT DUE | Ref. no. 2101-000-02-00
GE01-153 | Main Bearing No.2 | Inspection of the tightening torque of the side bolt | 12000 | 2015-12-10 | 2019-08-17 | 11950 | 2022-05-29 02:12 | 2210.2 | NOT DUE | Ref. no. 2101-000-02-00
GE01-154 | Main Bearing No.3 | Disassembly, bearing inspection and measurement | 12000 | 2015-12-10 | 2019-08-17 | 11950 | 2022-05-29 02:12 | 2210.2 | NOT DUE | Ref. no. 2101-000-02-00
GE01-155 | Main Bearing No.3 | Inspection of the tightening force of the main bearing bolt | 12000 | 2015-12-10 | 2019-08-17 | 11950 | 2022-05-29 02:12 | 2210.2 | NOT DUE | Ref. no. 2101-000-02-00
GE01-156 | Main Bearing No.3 | Inspection of the tightening torque of the side bolt | 12000 | 2015-12-10 | 2019-08-17 | 11950 | 2022-05-29 02:12 | 2210.2 | NOT DUE | Ref. no. 2101-000-02-00
GE01-157 | Main Bearing No.4 | Disassembly, bearing inspection and measurement | 12000 | 2015-12-10 | 2019-08-17 | 11950 | 2022-05-29 02:12 | 2210.2 | NOT DUE | Ref. no. 2101-000-02-00
GE01-158 | Main Bearing No.4 | Inspection of the tightening force of the main bearing bolt | 12000 | 2015-12-10 | 2019-08-17 | 11950 | 2022-05-29 02:12 | 2210.2 | NOT DUE | Ref. no. 2101-000-02-00
GE01-159 | Main Bearing No.4 | Inspection of the tightening torque of the side bolt | 12000 | 2015-12-10 | 2019-08-17 | 11950 | 2022-05-29 02:12 | 2210.2 | NOT DUE | Ref. no. 2101-000-02-00
GE01-160 | Main Bearing No.5 | Disassembly, bearing inspection and measurement | 12000 | 2015-12-10 | 2019-08-17 | 11950 | 2022-05-29 02:12 | 2210.2 | NOT DUE | Ref. no. 2101-000-02-00
GE01-161 | Main Bearing No.5 | Inspection of the tightening force of the main bearing bolt | 12000 | 2015-12-10 | 2019-08-17 | 11950 | 2022-05-29 02:12 | 2210.2 | NOT DUE | Ref. no. 2101-000-02-00
GE01-162 | Main Bearing No.5 | Inspection of the tightening torque of the side bolt | 12000 | 2015-12-10 | 2019-08-17 | 11950 | 2022-05-29 02:12 | 2210.2 | NOT DUE | Ref. no. 2101-000-02-00
GE01-163 | Main Bearing No.6 | Disassembly, bearing inspection and measurement | 12000 | 2015-12-10 | 2019-08-17 | 11950 | 2022-05-29 02:12 | 2210.2 | NOT DUE | Ref. no. 2101-000-02-00
GE01-164 | Main Bearing No.6 | Inspection of the tightening force of the main bearing bolt | 12000 | 2015-12-10 | 2019-08-17 | 11950 | 2022-05-29 02:12 | 2210.2 | NOT DUE | Ref. no. 2101-000-02-00
GE01-165 | Main Bearing No.6 | Inspection of the tightening torque of the side bolt | 12000 | 2015-12-10 | 2019-08-17 | 11950 | 2022-05-29 02:12 | 2210.2 | NOT DUE | Ref. no. 2101-000-02-00
GE01-166 | Main Bearing No.7 | Disassembly, bearing inspection and measurement | 12000 | 2015-12-10 | 2019-08-17 | 11950 | 2022-05-29 02:12 | 2210.2 | NOT DUE | Ref. no. 2101-000-02-00
GE01-167 | Main Bearing No.7 | Inspection of the tightening force of the main bearing bolt | 12000 | 2015-12-10 | 2019-08-17 | 11950 | 2022-05-29 02:12 | 2210.2 | NOT DUE | Ref. no. 2101-000-02-00
GE01-168 | Main Bearing No.7 | Inspection of the tightening torque of the side bolt | 12000 | 2015-12-10 | 2019-08-17 | 11950 | 2022-05-29 02:12 | 2210.2 | NOT DUE | Ref. no. 2101-000-02-00
GE01-169 | Camshaft | Inspection of the cam and roller contact | 4000 | 2015-12-10 | 2021-03-08 | 18003 | 2022-03-08 23:12 | 263.2 | NOT DUE | Ref. no. 1402-000-02-00
GE01-170 | Camshaft | Fuel oil pump tappet, disassembly and inspection | 12000 | 2015-12-10 | 2019-08-17 | 11950 | 2022-05-29 02:12 | 2210.2 | NOT DUE | Ref. no. 1402-000-02-00
GE01-171 | Camshaft | Swing arm disassembly, inspection and measurement | 12000 | 2015-12-10 | 2021-12-22 | 21081 | 2023-06-13 13:12 | 11341.2 | NOT DUE | Ref. no. 1402-000-02-00 | base on visual and function test inspection and found to be satisfactory
GE01-172 | Camshaft | Camshaft removal, bearing inspection and measurement | 20000 | 2015-12-10 | 2021-12-22 | 21081 | 2024-05-11 21:12 | 19341.2 | NOT DUE | Ref. no. 1402-000-02-00 | base on visual and function test inspection and found to be satisfactory
GE01-173 | Timing Gear | Tooth contact backlash inspection | 12000 | 2015-12-10 | 2019-10-11 | 12462 | 2022-06-19 10:12 | 2722.2 | NOT DUE | Ref. no. 1401-000-02-00
GE01-174 | Timing Gear | Idle gear disassembly of the bearing inspection and measurement | 20000 | 2015-12-10 | 2021-10-02 | 20088 | 2024-03-31 12:12 | 18348.2 | NOT DUE | Ref. no. 1401-000-02-00 | base on visual and function test inspection and found to be satisfactory
GE01-175 | Timing Gear | Inspection of the idle gear mounted shaft tightening force | 20000 | 2015-12-10 | 2021-10-02 | 20088 | 2024-03-31 12:12 | 18348.2 | NOT DUE | Ref. no. 1401-000-02-00 | base on visual and function test inspection and found to be satisfactory
GE01-176 | Fuel Feed Pump | Inspection of tooth contact and backlash | 12000 | 2015-12-10 | 2019-10-11 | 12462 | 2022-06-19 10:12 | 2722.2 | NOT DUE | Ref. no. 5002-000-02-00
GE01-177 | Fuel Feed Pump | Disassembly of the bearing, inspection and measurement | 12000 | 2015-12-10 | 2019-10-11 | 12462 | 2022-06-19 10:12 | 2722.2 | NOT DUE | Ref. no. 5002-000-02-00
GE01-178 | Fuel Feed Pump | Inspection of the gear mounted shaft tightening force | 12000 | 2015-12-10 | 2019-10-11 | 12462 | 2022-06-19 10:12 | 2722.2 | NOT DUE | Ref. no. 5002-000-02-00
GE01-179 | Lubricating Oil Pump | Inspection of tooth contact and backlash | 12000 | 2015-12-10 | 2019-10-11 | 12462 | 2022-06-19 10:12 | 2722.2 | NOT DUE | Ref. no. 3001-000-02-00
GE01-180 | Lubricating Oil Pump | Disassembly of the bearing, inspection and measurement | 12000 | 2015-12-10 | 2019-10-11 | 12462 | 2022-06-19 10:12 | 2722.2 | NOT DUE | Ref. no. 3001-000-02-00
GE01-181 | Lubricating Oil Pump | Inspection of the gear mounted shaft tightening force | 12000 | 2015-12-10 | 2019-10-11 | 12462 | 2022-06-19 10:12 | 2722.2 | NOT DUE | Ref. no. 3001-000-02-00
GE01-182 | Cooling Water Pump (high temperature) | Inspection of tooth contact and backlash | 12000 | 2015-12-10 | 2019-05-18 | 11040 | 2022-04-21 04:12 | 1300.2 | NOT DUE | Ref. no. 4001-000-02-00
GE01-183 | Cooling Water Pump (high temperature) | Disassembly of the bearing, inspection and measurement | 12000 | 2015-12-10 | 2019-05-18 | 11040 | 2022-04-21 04:12 | 1300.2 | NOT DUE | Ref. no. 4001-000-02-00
GE01-184 | Cooling Water Pump (high temperature) | Inspection of the gear mounted shaft tightening force | 12000 | 2015-12-10 | 2019-05-18 | 11040 | 2022-04-21 04:12 | 1300.2 | NOT DUE | Ref. no. 4001-000-02-00
GE01-185 | Cooling Water Pump (low temperature) | Inspection of tooth contact and backlash | 12000 | 2015-12-10 | 2019-10-11 | 12462 | 2022-06-19 10:12 | 2722.2 | NOT DUE | Ref. no. 4001-000-02-00
GE01-186 | Cooling Water Pump (low temperature) | Disassembly of the bearing, inspection and measurement | 12000 | 2015-12-10 | 2019-10-11 | 12462 | 2022-06-19 10:12 | 2722.2 | NOT DUE | Ref. no. 4001-000-02-00
GE01-187 | Cooling Water Pump (low temperature) | Inspection of the gear mounted shaft tightening force | 12000 | 2015-12-10 | 2019-10-11 | 12462 | 2022-06-19 10:12 | 2722.2 | NOT DUE | Ref. no. 4001-000-02-00
GE01-188 | Governor | Hydraulic oil replacement | 2000 | 2015-12-10 | 2021-09-29 | 20088 | 2021-12-21 08:00 | 348.2 | NOT DUE | Ref. no. 6002-000-01-00 | Overhauled by shipyard
GE01-189 | Governor | Disassembly and inspection | 12000 | 2015-12-10 | 2021-02-18 | 17796 | 2023-01-27 16:12 | 8056.2 | NOT DUE | Ref. no. 6002-000-02-00 | Overhauled by shipyard
GE01-190 | Governor Drive Unit | Disassembly and inspection (tooth contact and bearing) | 12000 | 2015-12-10 | 2021-02-18 | 17796 | 2023-01-27 16:12 | 8056.2 | NOT DUE | Ref. no. 6002-000-02-00 | Overhauled by shipyard
GE01-191 | Fuel Injection Pump No.1 | Inspection of the injection timing | 2500 | 2015-12-10 | 2022-01-14 | 21250 | 2022-05-20 18:12 | 2010.2 | NOT DUE | Ref. no. 5003-000-02-00
GE01-192 | Fuel Injection Pump No.1 | Deflector inspection and o-ring replacement | 6000 | 2015-12-10 | 2021-01-01 | 17320 | 2022-05-02 20:12 | 1580.2 | NOT DUE | Ref. no. 5003-000-02-00
GE01-193 | Fuel Injection Pump No.1 | Disassembly, cleaning and inspection | 6000 | 2015-12-10 | 2021-01-01 | 17320 | 2022-05-02 20:12 | 1580.2 | NOT DUE | Ref. no. 5003-000-02-00
GE01-194 | Fuel Injection Pump No.1 | O-ring replacement | 6000 | 2015-12-10 | 2021-01-01 | 17320 | 2022-05-02 20:12 | 1580.2 | NOT DUE | Ref. no. 5003-000-02-00
GE01-195 | Fuel Injection Pump No.2 | Inspection of the injection timing | 2500 | 2015-12-10 | 2022-01-14 | 21250 | 2022-05-20 18:12 | 2010.2 | NOT DUE | Ref. no. 5003-000-02-00
GE01-196 | Fuel Injection Pump No.2 | Deflector inspection and replacement | 6000 | 2015-12-10 | 2022-01-14 | 21250 | 2022-10-13 14:12 | 5510.2 | NOT DUE | Ref. no. 5003-000-02-00
GE01-197 | Fuel Injection Pump No.2 | Disassembly, cleaning and inspection | 6000 | 2015-12-10 | 2022-01-14 | 21250 | 2022-10-13 14:12 | 5510.2 | NOT DUE | Ref. no. 5003-000-02-00
GE01-198 | Fuel Injection Pump No.2 | O-ring replacement | 6000 | 2015-12-10 | 2022-01-14 | 21250 | 2022-10-13 14:12 | 5510.2 | NOT DUE | Ref. no. 5003-000-02-00
GE01-199 | Fuel Injection Pump No.3 | Inspection of the injection timing | 2500 | 2015-12-10 | 2022-01-14 | 21250 | 2022-05-20 18:12 | 2010.2 | NOT DUE | Ref. no. 5003-000-02-00
GE01-200 | Fuel Injection Pump No.3 | Deflector inspection and replacement | 6000 | 2015-12-10 | 2022-01-14 | 21250 | 2022-10-13 14:12 | 5510.2 | NOT DUE | Ref. no. 5003-000-02-00
GE01-201 | Fuel Injection Pump No.3 | Disassembly, cleaning and inspection | 6000 | 2015-12-10 | 2022-01-14 | 21250 | 2022-10-13 14:12 | 5510.2 | NOT DUE | Ref. no. 5003-000-02-00
GE01-202 | Fuel Injection Pump No.3 | O-ring replacement | 6000 | 2015-12-10 | 2022-01-14 | 21250 | 2022-10-13 14:12 | 5510.2 | NOT DUE | Ref. no. 5003-000-02-00
GE01-203 | Fuel Injection Pump No.4 | Inspection of the injection timing | 2500 | 2015-12-10 | 2022-01-14 | 21250 | 2022-05-20 18:12 | 2010.2 | NOT DUE | Ref. no. 5003-000-02-00
GE01-204 | Fuel Injection Pump No.4 | Deflector inspection and replacement | 6000 | 2015-12-10 | 2022-01-14 | 21250 | 2022-10-13 14:12 | 5510.2 | NOT DUE | Ref. no. 5003-000-02-00
GE01-205 | Fuel Injection Pump No.4 | Disassembly, cleaning and inspection | 6000 | 2015-12-10 | 2022-01-14 | 21250 | 2022-10-13 14:12 | 5510.2 | NOT DUE | Ref. no. 5003-000-02-00
GE01-206 | Fuel Injection Pump No.4 | O-ring replacement | 6000 | 2015-12-10 | 2022-01-14 | 21250 | 2022-10-13 14:12 | 5510.2 | NOT DUE | Ref. no. 5003-000-02-00
GE01-207 | Fuel Injection Pump No.5 | Inspection of the injection timing | 2500 | 2015-12-10 | 2022-01-14 | 21250 | 2022-05-20 18:12 | 2010.2 | NOT DUE | Ref. no. 5003-000-02-00
GE01-208 | Fuel Injection Pump No.5 | Deflector inspection and replacement | 6000 | 2015-12-10 | 2022-01-15 | 21250 | 2022-10-13 14:12 | 5510.2 | NOT DUE | Ref. no. 5003-000-02-00
GE01-209 | Fuel Injection Pump No.5 | Disassembly, cleaning and inspection | 6000 | 2015-12-10 | 2022-01-15 | 21250 | 2022-10-13 14:12 | 5510.2 | NOT DUE | Ref. no. 5003-000-02-00
GE01-210 | Fuel Injection Pump No.5 | O-ring replacement | 6000 | 2015-12-10 | 2022-01-15 | 21250 | 2022-10-13 14:12 | 5510.2 | NOT DUE | Ref. no. 5003-000-02-00
GE01-211 | Fuel Injection Pump No.6 | Inspection of the injection timing | 2500 | 2015-12-10 | 2022-01-14 | 21250 | 2022-05-20 18:12 | 2010.2 | NOT DUE | Ref. no. 5003-000-02-00
GE01-212 | Fuel Injection Pump No.6 | Deflector inspection and replacement | 6000 | 2015-12-10 | 2022-01-15 | 21250 | 2022-10-13 14:12 | 5510.2 | NOT DUE | Ref. no. 5003-000-02-00
GE01-213 | Fuel Injection Pump No.6 | Disassembly, cleaning and inspection | 6000 | 2015-12-10 | 2022-01-15 | 21250 | 2022-10-13 14:12 | 5510.2 | NOT DUE | Ref. no. 5003-000-02-00
GE01-214 | Fuel Injection Pump No.6 | O-ring replacement | 6000 | 2015-12-10 | 2022-01-15 | 21250 | 2022-10-13 14:12 | 5510.2 | NOT DUE | Ref. no. 5003-000-02-00
GE01-215 | Fuel Feed Pump | Disassembly and inspection | 12000 | 2015-12-10 | 2019-10-11 | 12462 | 2022-06-19 10:12 | 2722.2 | NOT DUE | Ref. no. 5002-000-02-00
GE01-216 | Fuel Feed Pump | Replacing the oil seal | 12000 | 2015-12-10 | 2019-10-11 | 12462 | 2022-06-19 10:12 | 2722.2 | NOT DUE | Ref. no. 5002-000-02-00
GE01-217 | Fuel Oil Strainer | Disassembly and cleaning | 300 | 2015-12-10 | 2022-02-04 | 21518 | 2022-03-01 06:12 | 78.2 | NOT DUE | Ref. no. 5006-001-04-00
GE01-218 | Fuel Oil System Pressure Gauge Seal Pot | Ethylene glycol level inspection | 1500 | 2015-12-10 | 2022-01-12 | 21249 | 2022-04-09 01:12 | 1009.2 | NOT DUE | Ref. no. 5008-000-02-00
GE01-219 | Fuel Oil System Pressure Gauge Seal Pot | Replacing the ethylene glycol | 5000 | 2015-12-10 | 2021-08-09 | 19446 | 2022-06-18 18:12 | 2706.2 | NOT DUE | Ref. no. 5008-000-02-00
GE01-220 | Fuel Oil System Accumulator (installed to the main fuel pipe and pressure control valve) | Replacing the oil seal | 20000 | 2015-12-10 | 2021-10-02 | 20088 | 2024-03-31 12:12 | 18348.2 | NOT DUE | Ref. no. 5008-000-02-00 | Checked only.
GE01-221 | Lubricating Oil | Purification | 500 | 2015-12-10 | 2022-01-12 | 21249 | 2022-02-26 09:12 | 9.2 | NOT DUE
GE01-222 | Lubricating Oil | Change (depending on the properties analysis | 6000 | 2015-12-10 | 2021-12-06 | 20841 | 2022-09-26 13:12 | 5101.2 | NOT DUE |  | Landed sample last 6-Dec-21 at Baltimore,USA
GE01-223 | Lubricating Oil Cooler | Disassembly and inspection Cleaning and hydraulic test | 12000 | 2015-12-10 | 2020-03-02 | 13982 | 2022-08-21 18:12 | 4242.2 | NOT DUE | Ref. no. 3005-000-02-00
GE01-224 | Lubricating Oil Cooler | Fresh water side cleaning and inspection | 6000 | 2015-12-10 | 2021-04-07 | 18212 | 2022-06-09 00:12 | 2472.2 | NOT DUE | Ref. no. 3005-000-02-00
GE01-225 | Lubricating Oil System Thermostat | Disassembly, inspection and cleaning | 5000 | 2015-12-10 | 2022-02-13 | 21519 | 2022-09-13 03:12 | 4779.2 | NOT DUE | Ref. no. 3003-000-02-00
GE01-226 | Lubricating Oil Pump | Disassembly, inspection and measurement | 12000 | 2015-12-10 | 2021-10-02 | 20088 | 2023-05-03 04:12 | 10348.2 | NOT DUE | Ref. no. 3001-000-02-00 | Checked only.
GE01-227 | Lubricating Oil Pump | Disassembly and inspection of the relief valve | 12000 | 2015-12-10 | 2021-10-02 | 20088 | 2023-05-03 04:12 | 10348.2 | NOT DUE | Ref. no. 3001-000-02-00 | Checked only.
GE01-228 | Lubricating Oil System Pressure Control Valve | Disassembly, inspection and cleaning | 12000 | 2015-12-10 | 2019-03-16 | 10599 | 2022-04-02 19:12 | 859.2 | NOT DUE | Ref. no. 3002-000-02-00
GE01-229 | Lubricating Oil Bypass Filter | Disassembly and cleaning | 200 | 2015-12-10 | 2022-02-23 | 21739 | 2022-03-06 07:12 | 199.2 | NOT DUE | Ref. no. 3006-000-04-00 Type: FM200DS
GE01-230 | Lubricating Oil Strainer | Candle filter inspection | 10000 | 2015-12-10 | 2021-03-24 | 18212 | 2022-11-22 16:12 | 6472.2 | NOT DUE | Ref. no. 3004-000-02-00
GE01-231 | Lubricating Oil Strainer | Replacing the candle filter | 20000 | 2015-12-10 | 2021-10-02 | 20088 | 2024-03-31 12:12 | 18348.2 | NOT DUE | Ref. no. 3004-000-02-00 | base on visual and function test inspection and found to be satisfactory
GE01-232 | Lubricating Oil Strainer | Rotation check (worm gear, turbine, flushing arm) | 5000 | 2015-12-10 | 2021-03-24 | 18212 | 2022-04-28 08:12 | 1472.2 | NOT DUE | Ref. no. 3004-000-02-00
GE01-233 | Lubricating Oil Strainer | Replacing the o-ring | 20000 | 2015-12-10 | 2021-10-02 | 20088 | 2024-03-31 12:12 | 18348.2 | NOT DUE | Ref. no. 3004-000-02-00 | base on visual and function test inspection and found to be satisfactory
GE01-234 | Lubricating Oil Priming Pump Motor | Replacing the motor bearing | 12000 | 2015-12-10 | 2019-09-11 | 12193 | 2022-06-08 05:12 | 2453.2 | NOT DUE | Ref. no. 3002-000-50-00
GE01-235 | Lubricating Oil Priming Pump | Pump overhauling and inspection | 12000 | 2015-12-10 | 2019-09-11 | 12193 | 2022-06-08 05:12 | 2453.2 | NOT DUE | Ref. no. 3002-000-50-01
GE01-236 | Cooling Water System Thermostat | Disassembly, inspection and cleaning | 2500 | 2015-12-10 | 2021-09-13 | 19894 | 2022-03-25 06:12 | 654.2 | NOT DUE | Ref. no. 4002-000-02-00 2-step temperature control | base on visual and function test inspection and found to be satisfactory
GE01-237 | Cooling Water Pump (high temperature) | Disassembly, inspection and measurement | 6000 | 2015-12-10 | 2021-12-22 | 21081 | 2022-10-06 13:12 | 5341.2 | NOT DUE | Ref. no. 4001-000-02-00 | base on visual and function test inspection and found to be satisfactory
GE01-238 | Cooling Water Pump (high temperature) | Mechanical seal replacement | 6000 | 2015-12-10 | 2021-12-22 | 21081 | 2022-10-06 13:12 | 5341.2 | NOT DUE | Ref. no. 4001-000-02-00 | base on visual and function test inspection and found to be satisfactory
GE01-239 | Cooling Water Pump (low temperature) | Disassembly, inspection and measurement | 6000 | 2015-12-10 | 2021-12-22 | 21081 | 2022-10-06 13:12 | 5341.2 | NOT DUE | Ref. no. 4001-000-02-00 | base on visual and function test inspection and found to be satisfactory
GE01-240 | Cooling Water Pump (low temperature) | Mechanical seal replacement | 6000 | 2015-12-10 | 2021-12-22 | 21081 | 2022-10-06 13:12 | 5341.2 | NOT DUE | Ref. no. 4001-000-02-00 | base on visual and function test inspection and found to be satisfactory
GE01-241 | Fresh Water Cooler No.1 | FW and SW side cleaning | 2000 | 2015-12-10 | 2022-01-17 | 21250 | 2022-04-29 22:12 | 1510.2 | NOT DUE
GE01-242 | Fresh Water Cooler No.2 | FW and SW side cleaning | 2000 | 2015-12-10 | 2022-01-17 | 21250 | 2022-04-29 22:12 | 1510.2 | NOT DUE |  | line strainer only
GE01-243 | Air Starter Electric Wiring | Inspection for loose wiring | 2500 | 2015-12-10 | 2022-02-04 | 21517 | 2022-05-31 21:12 | 2277.2 | NOT DUE | Ref. no. 7002-001-50-00 (TDI-T50P)
GE01-244 | Air Starter Air Motor | Motor inspection | 2500 | 2015-12-10 | 2022-02-04 | 21517 | 2022-05-31 21:12 | 2277.2 | NOT DUE | Ref. no. 7002-001-50-00 (TDI-T50P)
GE01-245 | Air Starter Integral Relay Valve | Disassembly, inspection and cleaning | 2500 | 2015-12-10 | 2022-02-04 | 21517 | 2022-05-31 21:12 | 2277.2 | NOT DUE | Ref. no. 7002-001-50-00 (TDI-T50P)
GE01-246 | Air Starter Air Regulator | Disassembly, inspection and cleaning | 5000 | 2015-12-10 | 2022-01-21 | 21278 | 2022-09-03 02:12 | 4538.2 | NOT DUE | Ref. no. 7002-001-50-00 (TDI-T50P)
GE01-247 | Air Starter | Air filter cleaning | 1000 | 2015-12-10 | 2021-12-04 | 20910 | 2022-03-05 02:12 | 170.2 | NOT DUE | Ref. no. 7002-001-50-00
GE01-248 | Air System FO cut-off | Air piston o-ring replacement | 12000 | 2015-12-10 | 2019-11-27 | 13005 | 2022-07-12 01:12 | 3265.2 | NOT DUE | Ref. no. 6521-000-50-00
GE01-249 | Engine Tachometer | Gauge Inspection | 5000 | 2015-12-10 | 2022-02-13 | 21579 | 2022-09-15 15:12 | 4839.2 | NOT DUE | Ref. no. 6510-000-50-00
GE01-250 | Safety Alarm Switch | Actuation test / Safety shutdown alarm test | 2000 | 2015-12-10 | 2022-01-10 | 21248 | 2022-04-29 20:12 | 1508.2 | NOT DUE | Ref. no. 6512-000-50-00
GE01-251 | Holding Down Bolts | Check / Retight | 1000 | 2015-12-10 | 2022-01-10 | 21248 | 2022-03-19 04:12 | 508.2 | NOT DUE
GE01-252 | Indicator Valve No.1 | Disassembly, inspection, cleaning and valve reconditioning | 6000 | 2015-12-10 | 2021-03-12 | 18003 | 2022-05-31 07:12 | 2263.2 | NOT DUE | Ref. no. 1103-000-50-00
GE01-253 | Indicator Valve No.2 | Disassembly, inspection, cleaning and valve reconditioning | 6000 | 2015-12-10 | 2021-03-12 | 18003 | 2022-05-31 07:12 | 2263.2 | NOT DUE | Ref. no. 1103-000-50-00
GE01-254 | Indicator Valve No.3 | Disassembly, inspection, cleaning and valve reconditioning | 6000 | 2015-12-10 | 2021-03-12 | 18003 | 2022-05-31 07:12 | 2263.2 | NOT DUE | Ref. no. 1103-000-50-00
GE01-255 | Indicator Valve No.4 | Disassembly, inspection, cleaning and valve reconditioning | 6000 | 2015-12-10 | 2021-03-12 | 18003 | 2022-05-31 07:12 | 2263.2 | NOT DUE | Ref. no. 1103-000-50-00
GE01-256 | Indicator Valve No.5 | Disassembly, inspection, cleaning and valve reconditioning | 6000 | 2015-12-10 | 2021-03-12 | 18003 | 2022-05-31 07:12 | 2263.2 | NOT DUE | Ref. no. 1103-000-50-00
GE01-257 | Indicator Valve No.6 | Disassembly, inspection, cleaning and valve reconditioning | 6000 | 2015-12-10 | 2021-03-12 | 18003 | 2022-05-31 07:12 | 2263.2 | NOT DUE | Ref. no. 1103-000-50-00
GE01-258 | Engine Balancing and Peak Pressures | Take up engine performance data | 500 | 2015-12-10 | 2022-01-10 | 21248 | 2022-02-26 08:12 | 8.2 | NOT DUE
GE01-259 | F.O. 2nd Filter Elements | Clean and inspect candle filters | Monthly | 2015-12-10 | 2022-02-25 |  | 2022-03-24 | 25 | NOT DUE
GE01-260 | F.O. 2nd Filter Ratchet Mechanism | Replenish class 1, no. 2 bearing grease. | Monthly | 2015-12-10 | 2022-02-25 |  | 2022-03-24 | 25 | NOT DUE
GE01-261 | F.O. 2nd Filter Bypass Filter | Clean and inspect bypass strainer | 6 Months | 2015-12-10 | 2021-10-15 |  | 2022-04-14 | 46 | NOT DUE
GE01-262 | F.O. 2nd Filter Bearing Housing | Replenish in the gear box with clear class 2, VG68 turbine oil | Yearly | 2015-12-10 | 2021-12-04 |  | 2022-12-03 | 279 | NOT DUE
GE01-263 | F.O. 2nd Filter Air Cylinder | Disassemble and inspect | Yearly | 2015-12-10 | 2021-12-04 |  | 2022-12-03 | 279 | NOT DUE
GE01-264 | Output voltage, current & power | Check if within the rated values specified in name plate | Daily | 2015-12-10 | 2022-02-26 |  | 2022-02-27 | 0 | NOT DUE | Adjust values within the rated values specified in name plate
GE01-265 | Operation temp. stator (coil, iron core) | Check through thermometer. | Daily | 2015-12-10 | 2022-02-26 |  | 2022-02-27 | 0 | NOT DUE | Adjust value to the normal one. If with error, stop the machine, & remove the possible cause.Below average value (Refer to the section 9.2.1)
GE01-266 | Operation temp. (Ambient temperature) | Check through thermometer. | Daily | 2015-12-10 | 2022-02-26 |  | 2022-02-27 | 0 | NOT DUE | Adjust value to the normal one. If the allowable value is exceeded, stop the machine, & remove the possible cause.Below average value (Refer to the section 9.2.1)
GE01-267 | Operation temp. (Bearing & stator frame) | Thermometer, measurement by touching. | Daily | 2015-12-10 | 2022-02-26 |  | 2022-02-27 | 0 | NOT DUE | Adjust value to the normal one.Below average value (Refer to the section 9.2.1)
GE01-268 | Operation (Vibration) | Vibration meter, or measurement by touching. | Daily | 2015-12-10 | 2022-02-26 |  | 2022-02-27 | 0 | NOT DUE | Adjust in periodical inspection. If the allowable value is exceeded, stop the machine, & remove the possible cause. Without abnormal vibration or increase of vibration (Refer to the section 9.2.4)
GE01-269 | Operation (Abnormal noise & smell | Check by hearing stethoscope | Daily | 2015-12-10 | 2022-02-26 |  | 2022-02-27 | 0 | NOT DUE | Machine should not have abnormal noise & smell. Inspect in overhaul. If too excessive for operation, stop the machine, & remove the possible cause.
GE01-270 | Stator appearance & contamination | Check by visual inspection | Daily | 2015-12-10 | 2022-02-26 |  | 2022-02-27 | 0 | NOT DUE | Clean if dirt is too much.
GE01-271 | Bearing Oil level (G/E type) | Check through oil gauge | Daily | 2015-12-10 | 2022-02-26 |  | 2022-02-27 | 0 | NOT DUE | Remove the possible cause and recover.
GE01-272 | Oil amount, oil pressure (GEK type) | Check through oil sight glass (visual inspection) Pressure gauge | Daily | 2015-12-10 | 2022-02-26 |  | 2022-02-27 | 0 | NOT DUE | Adjust within specified oil pressure and make it flow normally.
GE01-273 | Oil leakage | Visual inspection | Daily | 2015-12-10 | 2022-02-26 |  | 2022-02-27 | 0 | NOT DUE | Clean, remove the possible casue & recover to conditon.
GE01-274 | Oil ring (GE type) | Visual inspection | Daily | 2015-12-10 | 2022-02-26 |  | 2022-02-27 | 0 | NOT DUE | Adjust it so as for it to rotate normally.
GE01-275 | Bearing noise | By hearing stethoscope | Daily | 2015-12-10 | 2022-02-26 |  | 2022-02-27 | 0 | NOT DUE | Remove the possible cause and recover.
GE01-276 | Ventilation hole | Visual inspection | Daily | 2015-12-10 | 2022-02-26 |  | 2022-02-27 | 0 | NOT DUE | Remove obstacle.
GE01-277 | Exhaust path | Visual inspection | Daily | 2015-12-10 | 2022-02-26 |  | 2022-02-27 | 0 | NOT DUE | Change exhaust path if exhaust go to suction path.
GE01-278 | Stator appearance & contamination | Visual inspection & knocking | Weekly | 2021-10-31 | 2022-02-23 |  | 2022-03-02 | 3 | NOT DUE | Clean if dirt is too much.
GE01-279 | Stator fastening | Check for knocking sound | Weekly | 2015-12-10 | 2022-02-23 |  | 2022-03-02 | 3 | NOT DUE | Fasten again if looseness is found.
GE01-280 | Bearing Oil leakage | Visual inspection | Weekly | 2015-12-10 | 2022-02-23 |  | 2022-03-02 | 3 | NOT DUE | If leakage found. Clean, remove the possible cause & recover to normal condition
GE01-281 | Bearing lubrication | Check through oil gauge/ pressure gauge. | Weekly | 2015-12-10 | 2022-02-23 |  | 2022-03-02 | 3 | NOT DUE | Refill up to the normal level of oil gauge.
GE01-282 | Alternator Air filter | Cleaning | Monthly | 2015-12-10 | 2022-02-13 |  | 2022-03-12 | 13 | NOT DUE | If clogged. Clean
GE01-283 | Stator coil lead wire | Visual inspection | Monthly | 2015-12-10 | 2022-02-13 |  | 2022-03-12 | 13 | NOT DUE | Clean if dirt is too much.
GE01-284 | Stator coil insulation resistance | Visual inspection | Monthly | 2015-12-10 | 2022-02-13 |  | 2022-03-12 | 13 | NOT DUE | Over 1MΩ (Refer to the section 9.2.7) Within 2 digits from the measured value in the previous time. Clean & dry the stator coil. If recovery is impossible, carry out overhaul.
GE01-285 | Bearing Oil leakage | Visual inspection | Monthly | 2015-12-10 | 2022-02-13 |  | 2022-03-12 | 13 | NOT DUE | If leak is found. Correct manually.
GE01-286 | Terminal portion fastening | Visual inspection & touching | Monthly | 2015-12-10 | 2022-02-13 |  | 2022-03-12 | 13 | NOT DUE | If loosenes is found. Fasten again.
GE01-287 | Bearing oil quality (GE TYPE) | Change oil | 6 Months | 2015-12-10 | 2021-11-15 |  | 2022-05-14 | 76 | NOT DUE | If foreign matter, discoloration, or deterioration (refer to the section 9.2.2) Exchange with the specified type.
GE01-288 | Electric wiring insulation | Visual inspection & touching | 6 Months | 2015-12-10 | 2021-11-15 |  | 2022-05-14 | 76 | NOT DUE | If damage, discoloration or crack is found. Correct manually.
GE01-289 | Rotating rectifier ( rotary rectifying element | Visual inspection | Yearly | 2015-12-10 | 2022-01-02 |  | 2023-01-01 | 308 | NOT DUE | If deformation or abnormality is found. Exchange silicon rectifying modules.
GE01-290 | Rotating rectifier (lead wire) | Visual inspection | Yearly | 2015-12-10 | 2022-01-02 |  | 2023-01-01 | 308 | NOT DUE | If damaged or crack. Correct manually.
GE01-291 | AVR grounding with panel | Visual inspection | Yearly | 2015-12-10 | 2022-01-02 |  | 2023-01-01 | 308 | NOT DUE | IF not appropriately grounded. Correct manully.
GE01-292 | AVR internal parts | Visual inspection | Yearly | 2015-12-10 | 2022-01-02 |  | 2023-01-01 | 308 | NOT DUE | If discolored by overheating. Exchange AVR.
GE01-293 | Fan appearance | Visual inspection | Yearly | 2015-12-10 | 2022-01-02 |  | 2023-01-01 | 308 | NOT DUE | If damaged or crack. Correct manually.
GE01-294 | Fan fastening bolt | Visual inspection | Yearly | 2015-12-10 | 2022-01-02 |  | 2023-01-01 | 308 | NOT DUE | If loosened. Fasten again.
GE01-295 | Space heater | Check with 500 V megger | Yearly | 2015-12-10 | 2022-01-02 |  | 2023-01-01 | 308 | NOT DUE | If abnormal. Corect manually
GE01-296 | Temperature measuring element | Check with 500 V megger/ tester | Yearly | 2015-12-10 | 2022-01-02 |  | 2023-01-01 | 308 | NOT DUE | If abnormal. Corect manually. Exchange
GE01-297 | Tachogenerator (appearance/lead wire) | Visual inspection | Yearly | 2015-12-10 | 2022-01-02 |  | 2023-01-01 | 308 | NOT DUE | If damage, discoloration or crack is found. Correct manually. Exchange.
GE01-298 | Stator coil | Visual inspection & touching | 4 Years | 2015-12-10 | 2019-12-27 |  | 2023-12-26 | 667 | NOT DUE | If discoloration, dirt or scratch found. Clean, varnish, correct manually.
GE01-299 | Stator wedge | Visual inspection & knocking sound | 4 Years | 2015-12-10 | 2019-12-27 |  | 2023-12-26 | 667 | NOT DUE | If dropped, displaced or slacked. Repair or exchange.
GE01-300 | Stator thread combining | Visual inspection & touching | 4 Years | 2015-12-10 | 2019-12-27 |  | 2023-12-26 | 667 | NOT DUE | If slacked or displaced. Combine again.
GE01-301 | Stator coil supporter | Visual inspection & touching | 4 Years | 2015-12-10 | 2019-12-27 |  | 2023-12-26 | 667 | NOT DUE | If slacked or displaced. Repair.
GE01-302 | Stator coil lead wire | Visual inspection & touching | 4 Years | 2015-12-10 | 2019-12-27 |  | 2023-12-26 | 667 | NOT DUE | If dropped, displaced or slacked. Repair.
GE01-303 | Stator coil insulation resistance | 500 V megger | 4 Years | 2015-12-10 | 2019-12-27 |  | 2023-12-26 | 667 | NOT DUE | Over 1MΩ (Refer to the section 9.2.7) Within 2 digits from the measured value in the previous time. Clean & dry the stator coil. If recovery is impossible, apply varnish or exchange coil.
GE01-304 | Stator Iron core | Visual inspection | 4 Years | 2015-12-10 | 2019-12-27 |  | 2023-12-26 | 667 | NOT DUE | If rusted or discolored. Repair.
GE01-305 | Stator Duct interval piece | Visual inspection & knocking | 4 Years | 2015-12-10 | 2019-12-27 |  | 2023-12-26 | 667 | NOT DUE | If rusted or discolored. Repair.
GE01-306 | Stator Iron core duct clogging dirt | Visual inspection | 4 Years | 2015-12-10 | 2019-12-27 |  | 2023-12-26 | 667 | NOT DUE | Clogged or dirty. Clean.
GE01-307 | Rotor coil | Visual inspection & knocking | 4 Years | 2015-12-10 | 2019-12-27 |  | 2023-12-26 | 667 | NOT DUE | If discoloration, dirt or scratch found. Clean, varnish, correct manually.
GE01-308 | Rotor coil supporter | Visual inspection & knocking | 4 Years | 2015-12-10 | 2019-12-27 |  | 2023-12-26 | 667 | NOT DUE | If slacked or dispalced. Repair.
GE01-309 | Rotor coil lead wire | Visual inspection & knocking | 4 Years | 2015-12-10 | 2019-12-27 |  | 2023-12-26 | 667 | NOT DUE | If discoloration, dirt or scratch found. Repair
GE01-310 | Rotor coil insulation resistance | Visual inspection & knocking | 4 Years | 2015-12-10 | 2019-12-27 |  | 2023-12-26 | 667 | NOT DUE | Over 1MΩ (Refer to the section 9.2.7) Within 2 digits from the measured value in the previous time. Clean & dry the stator coil. If recovery is impossible, apply varnish or exchange coil.
GE01-311 | Rotor iron core | Visual inspection | 4 Years | 2015-12-10 | 2019-12-27 |  | 2023-12-26 | 667 | NOT DUE | If rusted or discolored. Repair.
GE01-312 | Rotor duct interval piece | Visual inspection & knocking | 4 Years | 2015-12-10 | 2019-12-27 |  | 2023-12-26 | 667 | NOT DUE | If rusted or discolored. Repair.
GE01-313 | Rotor duct clogging dirt | Visual inspection | 4 Years | 2015-12-10 | 2019-12-27 |  | 2023-12-26 | 667 | NOT DUE | Clogged or dirty. Clean.
GE01-314 | Rotor damper bar connection portion | Visual inspection | 4 Years | 2015-12-10 | 2019-12-27 |  | 2023-12-26 | 667 | NOT DUE | If cracked. Fasten again.
GE01-315 | Bearing clearance | Inspect by micro meter, clearance gauge. | 4 Years | 2015-12-10 | 2019-12-27 |  | 2023-12-26 | 667 | NOT DUE | If not within the standard value (refer to the section 9.2.3.2). Exchange metal.
GE01-316 | Bearing metal | Visual inspection, color check. | 4 Years | 2015-12-10 | 2019-12-27 |  | 2023-12-26 | 667 | NOT DUE | If attachment is uneven, engagement, separation on upper half portion & thrust potion. Repair. Exchange metal.
GE01-317 | Bearing oil ring | Visual inspection dimentional measurement. | 4 Years | 2015-12-10 | 2019-12-27 |  | 2023-12-26 | 667 | NOT DUE | If deformed. Repair. Exchange.
GE01-318 | Bearing oil quality | Visual inspection | 4 Years | 2015-12-10 | 2019-12-27 |  | 2023-12-26 | 667 | NOT DUE | If foreign matter, discoloration, or deterioration (refer to the section 9.2.2) Exchange with the specified type.
GE01-319 | Bearing Oil leakage | Visual inspection | 4 Years | 2015-12-10 | 2019-12-27 |  | 2023-12-26 | 667 | NOT DUE | If oil is leaking to oil dropping & oil pool. Repair.
GE01-320 | Bearing Oil cutting | Visual inspection clearance gauge. | 4 Years | 2015-12-10 | 2019-12-27 |  | 2023-12-26 | 667 | NOT DUE | If not within 0.2 to 0.4mm of clearance in diameter to shaft. Repair or exchange.
GE01-321 | Bearing pipe of lubrication & drain | Visual inspection | 4 Years | 2015-12-10 | 2019-12-27 |  | 2023-12-26 | 667 | NOT DUE | If abnormal. Repair.
GE01-322 | Exciting cicuit terminal box parts | Visual inspection | 4 Years | 2015-12-10 | 2019-12-27 |  | 2023-12-26 | 667 | NOT DUE | If scratched, discolored or disconnected. Repair, exchange.
GE01-323 | Exciting circuit terminal box electric wiring | Visual inspection | 4 Years | 2015-12-10 | 2019-12-27 |  | 2023-12-26 | 667 | NOT DUE | If scratched, discolored or disconnected. Repair.
GE01-324 | Exciting circuit rotating rectifier silicon rectifying modules. | Check with tester. | 4 Years | 2015-12-10 | 2019-12-27 |  | 2023-12-26 | 667 | NOT DUE | Normal direction: below 10Ω, Reverse direction over 100kΩ. If not within specified. Exchange silicon rectifying modules.
GE01-325 | Exciting cicuit (exciter, PMG) | Check in accordance with generator. | 4 Years | 2015-12-10 | 2019-12-27 |  | 2023-12-26 | 667 | NOT DUE | In accordance with generator.
GE01-326 | Direct coupling (Direct coupling with driving apparatus) | Check with magnetic center gauge. | 4 Years | 2015-12-10 | 2019-12-27 |  | 2023-12-26 | 667 | NOT DUE | If air gap is uneven, refer to the section 7.3.1. Adjust, direct coupling again.
| Checked by: |  | Approve by: |  |  |  |  | Noted by:
|  | 3E Christian G. Redila |  | CE Ariel B. Quijano |  |  |  |  | Capt. Wendell B. Judaya
Formulas:
GE01 = 'Running Hours'!$[Machinery Code No.:]
Due Date = DATE(YEAR([GE01]),MONTH([GE01]),DAY([GE01])+1)
Due Date = EDATE([GE01]-1,1)
Back to Main MENU

## Generator Engine No.2
Name of Vessel: |  | VALIANT SPRING | Class No.: |  | NK 154424
Vessel's Flag: |  | SINGAPORE | IMO No.: |  | 9731183
Name of Machinery: |  | Generator Engine No.2 | Machinery Code No.: |  | GE02
Model: |  | 6EY18ALW | Running Hours: |  | 19565.9
Maker: |  | Yanmar Co., Ltd. |  | Date updated: | 2022-02-26
Code No. | Sub-category | Description | Intervals | Commisioning Date | Last Done (dd-mm-yy) | Last Done (Run Hours) | Due Date | Remaining Intervals | Status | Instruction | Remarks
GE02-001 | Starting Air Tank | Pressure inspection and draining | Daily | 2015-12-10 | 2022-02-26 |  | 2022-02-27 | 0 | NOT DUE | In normal operation
GE02-002 | Lubricating Oil Tank (Incorporated in the common bed) | Oil volume inspection | Daily | 2015-12-10 | 2022-02-26 |  | 2022-02-27 | 0 | NOT DUE | In normal operation
GE02-003 | Fuel Feed Pump | Oil seal leak inspection | Daily | 2015-12-10 | 2022-02-26 |  | 2022-02-27 | 0 | NOT DUE | In normal operation
GE02-004 | Cooling water pump | Mechanical seal leak inspection | Daily | 2015-12-10 | 2022-02-26 |  | 2022-02-27 | 0 | NOT DUE | In normal operation
GE02-005 | All Pressure Gauges | Inspection for defective gauges | Daily | 2015-12-10 | 2022-02-26 |  | 2022-02-27 | 0 | NOT DUE | In normal operation
GE02-006 | All Thermometers | Inspection for defective gauges | Daily | 2015-12-10 | 2022-02-26 |  | 2022-02-27 | 0 | NOT DUE | In normal operation
GE02-007 | External View | Inspection for loose bolts and nuts, all parts for leaks (cooling water, fuel oil, lube oil, intake air and exhaust gas) | Daily | 2015-12-10 | 2022-02-26 |  | 2022-02-27 | 0 | NOT DUE | In normal operation
GE02-008 | All Piping | Leak inspection | Daily | 2015-12-10 | 2022-02-26 |  | 2022-02-27 | 0 | NOT DUE | In normal operation
GE02-009 | Speed Control Device | Governor oil level inspection | Daily | 2015-12-10 | 2022-02-26 |  | 2022-02-27 | 0 | NOT DUE | In normal operation
GE02-010 | Speed Control Device | Linkage System Inspection and Lubrication | Monthly | 2015-12-10 | 2022-02-11 |  | 2022-03-10 | 11 | NOT DUE | Ref. no. 5003-000-02-00
GE02-011 | Fuel Injection Pump No.1 | Rack scale position inspection | Monthly | 2015-12-10 | 2022-02-06 |  | 2022-03-05 | 6 | NOT DUE | Ref. no. 5003-000-02-00
GE02-012 | Fuel Injection Pump No.1 | Inspection of the pinion lubrication volume | Monthly | 2015-12-10 | 2022-02-11 |  | 2022-03-10 | 11 | NOT DUE | Ref. no. 5003-000-02-00
GE02-013 | Fuel Injection Pump No.1 | Inspection/adjusting the fuel injection timing bolt | Monthly | 2015-12-10 | 2022-02-11 |  | 2022-03-10 | 11 | NOT DUE | Ref. no. 5003-000-02-00
GE02-014 | Fuel Injection Pump No.2 | Rack scale position inspection | Monthly | 2015-12-10 | 2022-02-11 |  | 2022-03-10 | 11 | NOT DUE | Ref. no. 5003-000-02-00
GE02-015 | Fuel Injection Pump No.2 | Inspection of the pinion lubrication volume | Monthly | 2015-12-10 | 2022-02-11 |  | 2022-03-10 | 11 | NOT DUE | Ref. no. 5003-000-02-00
GE02-016 | Fuel Injection Pump No.2 | Inspection/adjusting the fuel injection timing bolt | Monthly | 2015-12-10 | 2022-02-11 |  | 2022-03-10 | 11 | NOT DUE | Ref. no. 5003-000-02-00
GE02-017 | Fuel Injection Pump No.3 | Rack scale position inspection | Monthly | 2015-12-10 | 2022-02-11 |  | 2022-03-10 | 11 | NOT DUE | Ref. no. 5003-000-02-00
GE02-018 | Fuel Injection Pump No.3 | Inspection of the pinion lubrication volume | Monthly | 2015-12-10 | 2022-02-11 |  | 2022-03-10 | 11 | NOT DUE | Ref. no. 5003-000-02-00
GE02-019 | Fuel Injection Pump No.3 | Inspection/adjusting the fuel injection timing bolt | Monthly | 2015-12-10 | 2022-02-11 |  | 2022-03-10 | 11 | NOT DUE | Ref. no. 5003-000-02-00
GE02-020 | Fuel Injection Pump No.4 | Rack scale position inspection | Monthly | 2015-12-10 | 2022-02-11 |  | 2022-03-10 | 11 | NOT DUE | Ref. no. 5003-000-02-00
GE02-021 | Fuel Injection Pump No.4 | Inspection of the pinion lubrication volume | Monthly | 2015-12-10 | 2022-02-11 |  | 2022-03-10 | 11 | NOT DUE | Ref. no. 5003-000-02-00
GE02-022 | Fuel Injection Pump No.4 | Inspection/adjusting the fuel injection timing bolt | Monthly | 2015-12-10 | 2022-02-11 |  | 2022-03-10 | 11 | NOT DUE | Ref. no. 5003-000-02-00
GE02-023 | Fuel Injection Pump No.5 | Rack scale position inspection | Monthly | 2015-12-10 | 2022-02-11 |  | 2022-03-10 | 11 | NOT DUE | Ref. no. 5003-000-02-00
GE02-024 | Fuel Injection Pump No.5 | Inspection of the pinion lubrication volume | Monthly | 2015-12-10 | 2022-02-11 |  | 2022-03-10 | 11 | NOT DUE | Ref. no. 5003-000-02-00
GE02-025 | Fuel Injection Pump No.5 | Inspection/adjusting the fuel injection timing bolt | Monthly | 2015-12-10 | 2022-02-11 |  | 2022-03-10 | 11 | NOT DUE | Ref. no. 5003-000-02-00
GE02-026 | Fuel Injection Pump No.6 | Rack scale position inspection | Monthly | 2015-12-10 | 2022-02-11 |  | 2022-03-10 | 11 | NOT DUE | Ref. no. 5003-000-02-00
GE02-027 | Fuel Injection Pump No.6 | Inspection of the pinion lubrication volume | Monthly | 2015-12-10 | 2022-02-11 |  | 2022-03-10 | 11 | NOT DUE | Ref. no. 5003-000-02-00
GE02-028 | Fuel Injection Pump No.6 | Inspection/adjusting the fuel injection timing bolt | Monthly | 2015-12-10 | 2022-02-11 |  | 2022-03-10 | 11 | NOT DUE | Ref. no. 5003-000-02-00
GE02-029 | Turbocharger | Cleaning the air filter | 200 | 2015-12-10 | 2022-02-25 | 19538 | 2022-03-05 04:06 | 172.1 | NOT DUE | In normal operation
GE02-030 | Turbocharger | Cleaning the compressor pre-filter | 2000 | 2015-12-10 | 2021-08-19 | 17600 | 2022-02-27 10:06 | 34.1 | NOT DUE | Attached manual MET18SRC
GE02-031 | Turbocharger | Cleaning of the compressor | 200 | 2015-12-10 | 2022-02-25 | 19538 | 2022-03-05 04:06 | 172.1 | NOT DUE | In normal operation
GE02-032 | Turbocharger | Cleaning the turbine | 100 | 2015-12-10 | 2022-02-25 | 19538 | 2022-03-01 00:06 | 72.1 | NOT DUE | In normal operation
GE02-033 | Turbocharger | Clean nozzle ring, turbine blade and labyrinth packing oil passage | 8000 | 2015-12-10 | 2021-02-18 | 15616 | 2022-08-13 18:06 | 4050.1 | NOT DUE | Attached manual MET18SRC | Overhauled by shipyard
GE02-034 | Turbocharger | Measure clearances | 8000 | 2015-12-10 | 2021-02-18 | 15616 | 2022-08-13 18:06 | 4050.1 | NOT DUE | Attached manual MET18SRC | Overhauled by shipyard
GE02-035 | Turbocharger | Check journal and thrust bearings | 8000 | 2015-12-10 | 2021-02-18 | 15616 | 2022-08-13 18:06 | 4050.1 | NOT DUE | Attached manual MET18SRC | Overhauled by shipyard
GE02-036 | Charge Air Cooler | Cleaning and inspection (air side) | 6000 | 2015-12-10 | 2021-09-02 | 17697 | 2022-08-17 03:06 | 4131.1 | NOT DUE | Attached manual MET18SRC | base on visual and function test inspection and found to be satisfactory
GE02-037 | Charge Air Cooler | Fresh water side cleaning and inspection | 6000 | 2015-12-10 | 2021-09-02 | 17697 | 2022-08-17 03:06 | 4131.1 | NOT DUE | Attached manual MET18SRC | base on visual and function test inspection and found to be satisfactory
GE02-038 | Fuel Injection Valve No.1 | Removal, inspection and adjustment | 1500 | 2015-12-10 | 2022-02-10 | 19413 | 2022-04-23 03:06 | 1347.1 | NOT DUE | Ref. no. 5001-000-02-00
GE02-039 | Fuel Injection Valve No.2 | Removal, inspection and adjustment | 1500 | 2015-12-10 | 2022-02-10 | 19413 | 2022-04-23 03:06 | 1347.1 | NOT DUE | Ref. no. 5001-000-02-00
GE02-040 | Fuel Injection Valve No.3 | Removal, inspection and adjustment | 1500 | 2015-12-10 | 2022-02-10 | 19413 | 2022-04-23 03:06 | 1347.1 | NOT DUE | Ref. no. 5001-000-02-00
GE02-041 | Fuel Injection Valve No.4 | Removal, inspection and adjustment | 1500 | 2015-12-10 | 2022-02-10 | 19413 | 2022-04-23 03:06 | 1347.1 | NOT DUE | Ref. no. 5001-000-02-00
GE02-042 | Fuel Injection Valve No.5 | Removal, inspection and adjustment | 1500 | 2015-12-10 | 2022-02-10 | 19413 | 2022-04-23 03:06 | 1347.1 | NOT DUE | Ref. no. 5001-000-02-00
GE02-043 | Fuel Injection Valve No.6 | Removal, inspection and adjustment | 1500 | 2015-12-10 | 2022-02-10 | 19413 | 2022-04-23 03:06 | 1347.1 | NOT DUE | Ref. no. 5001-000-02-00
GE02-044 | Cylinder Head No.1 | Inspection and adjustment of the valve head clearance | 1500 | 2015-12-10 | 2022-01-06 | 18976 | 2022-04-04 22:06 | 910.1 | NOT DUE | Ref. no. 1101-000-02-00
GE02-045 | Cylinder Head No.1 | Valve spring inspection | 12000 | 2015-12-10 | 2020-10-22 | 14346 | 2022-12-05 12:06 | 6780.1 | NOT DUE | Ref. no. 1101-000-02-00
GE02-046 | Cylinder Head No.1 | Valve rotator disassembly and inspection | 12000 | 2015-12-10 | 2020-10-22 | 14346 | 2022-12-05 12:06 | 6780.1 | NOT DUE | Ref. no. 1101-000-02-00
GE02-047 | Cylinder Head No.1 | Disassembly, inspection and cleaning | 12000 | 2015-12-10 | 2020-10-22 | 14346 | 2022-12-05 12:06 | 6780.1 | NOT DUE | Ref. no. 1101-000-02-00
GE02-048 | Cylinder Head No.1 | Valve seat grinding | 12000 | 2015-12-10 | 2020-10-22 | 14346 | 2022-12-05 12:06 | 6780.1 | NOT DUE | Ref. no. 1101-000-02-00
GE02-049 | Cylinder Head No.1 | Scale cleaning in water chamber, Hydraulic test | 12000 | 2015-12-10 | 2020-10-22 | 14346 | 2022-12-05 12:06 | 6780.1 | NOT DUE | Ref. no. 1101-000-02-00
GE02-050 | Cylinder Head No.1 | Stem seal (intake/exhaust valves) replacement | 12000 | 2015-12-10 | 2020-10-22 | 14346 | 2022-12-05 12:06 | 6780.1 | NOT DUE | Ref. no. 1101-000-02-00
GE02-051 | Cylinder Head No.1 | Hydraulic test of the cylinder head bolt tightening | 12000 | 2015-12-10 | 2020-10-22 | 14346 | 2022-12-05 12:06 | 6780.1 | NOT DUE | Ref. no. 1101-000-02-00
GE02-052 | Cylinder Head No.2 | Inspection and adjustment of the valve head clearance | 1500 | 2015-12-10 | 2022-01-06 | 18976 | 2022-04-04 22:06 | 910.1 | NOT DUE | Ref. no. 1101-000-02-00
GE02-053 | Cylinder Head No.2 | Valve spring inspection | 12000 | 2015-12-10 | 2020-10-22 | 14346 | 2022-12-05 12:06 | 6780.1 | NOT DUE | Ref. no. 1101-000-02-00
GE02-054 | Cylinder Head No.2 | Valve rotator disassembly and inspection | 12000 | 2015-12-10 | 2020-10-22 | 14346 | 2022-12-05 12:06 | 6780.1 | NOT DUE | Ref. no. 1101-000-02-00
GE02-055 | Cylinder Head No.2 | Disassembly, inspection and cleaning | 12000 | 2015-12-10 | 2020-10-22 | 14346 | 2022-12-05 12:06 | 6780.1 | NOT DUE | Ref. no. 1101-000-02-00
GE02-056 | Cylinder Head No.2 | Valve seat grinding | 12000 | 2015-12-10 | 2020-10-22 | 14346 | 2022-12-05 12:06 | 6780.1 | NOT DUE | Ref. no. 1101-000-02-00
GE02-057 | Cylinder Head No.2 | Scale cleaning in water chamber, Hydraulic test | 12000 | 2015-12-10 | 2020-10-22 | 14346 | 2022-12-05 12:06 | 6780.1 | NOT DUE | Ref. no. 1101-000-02-00
GE02-058 | Cylinder Head No.2 | Stem seal (intake/exhaust valves) replacement | 12000 | 2015-12-10 | 2020-10-22 | 14346 | 2022-12-05 12:06 | 6780.1 | NOT DUE | Ref. no. 1101-000-02-00
GE02-059 | Cylinder Head No.2 | Hydraulic test of the cylinder head bolt tightening | 12000 | 2015-12-10 | 2020-10-22 | 14346 | 2022-12-05 12:06 | 6780.1 | NOT DUE | Ref. no. 1101-000-02-00
GE02-060 | Cylinder Head No.3 | Inspection and adjustment of the valve head clearance | 1500 | 2015-12-10 | 2022-01-06 | 18976 | 2022-04-04 22:06 | 910.1 | NOT DUE | Ref. no. 1101-000-02-00
GE02-061 | Cylinder Head No.3 | Valve spring inspection | 12000 | 2015-12-10 | 2020-10-22 | 14346 | 2022-12-05 12:06 | 6780.1 | NOT DUE | Ref. no. 1101-000-02-00
GE02-062 | Cylinder Head No.3 | Valve rotator disassembly and inspection | 12000 | 2015-12-10 | 2020-10-22 | 14346 | 2022-12-05 12:06 | 6780.1 | NOT DUE | Ref. no. 1101-000-02-00
GE02-063 | Cylinder Head No.3 | Disassembly, inspection and cleaning | 12000 | 2015-12-10 | 2020-10-22 | 14346 | 2022-12-05 12:06 | 6780.1 | NOT DUE | Ref. no. 1101-000-02-00
GE02-064 | Cylinder Head No.3 | Valve seat grinding | 12000 | 2015-12-10 | 2020-10-22 | 14346 | 2022-12-05 12:06 | 6780.1 | NOT DUE | Ref. no. 1101-000-02-00
GE02-065 | Cylinder Head No.3 | Scale cleaning in water chamber, Hydraulic test | 12000 | 2015-12-10 | 2020-10-22 | 14346 | 2022-12-05 12:06 | 6780.1 | NOT DUE | Ref. no. 1101-000-02-00
GE02-066 | Cylinder Head No.3 | Stem seal (intake/exhaust valves) replacement | 12000 | 2015-12-10 | 2020-10-22 | 14346 | 2022-12-05 12:06 | 6780.1 | NOT DUE | Ref. no. 1101-000-02-00
GE02-067 | Cylinder Head No.3 | Hydraulic test of the cylinder head bolt tightening | 12000 | 2015-12-10 | 2020-10-22 | 14346 | 2022-12-05 12:06 | 6780.1 | NOT DUE | Ref. no. 1101-000-02-00
GE02-068 | Cylinder Head No.4 | Inspection and adjustment of the valve head clearance | 1500 | 2015-12-10 | 2022-01-06 | 18976 | 2022-04-04 22:06 | 910.1 | NOT DUE | Ref. no. 1101-000-02-00
GE02-069 | Cylinder Head No.4 | Valve spring inspection | 12000 | 2015-12-10 | 2020-10-22 | 14346 | 2022-12-05 12:06 | 6780.1 | NOT DUE | Ref. no. 1101-000-02-00
GE02-070 | Cylinder Head No.4 | Valve rotator disassembly and inspection | 12000 | 2015-12-10 | 2020-10-22 | 14346 | 2022-12-05 12:06 | 6780.1 | NOT DUE | Ref. no. 1101-000-02-00
GE02-071 | Cylinder Head No.4 | Disassembly, inspection and cleaning | 12000 | 2015-12-10 | 2020-10-22 | 14346 | 2022-12-05 12:06 | 6780.1 | NOT DUE | Ref. no. 1101-000-02-00
GE02-072 | Cylinder Head No.4 | Valve seat grinding | 12000 | 2015-12-10 | 2020-10-22 | 14346 | 2022-12-05 12:06 | 6780.1 | NOT DUE | Ref. no. 1101-000-02-00
GE02-073 | Cylinder Head No.4 | Scale cleaning in water chamber, Hydraulic test | 12000 | 2015-12-10 | 2020-10-22 | 14346 | 2022-12-05 12:06 | 6780.1 | NOT DUE | Ref. no. 1101-000-02-00
GE02-074 | Cylinder Head No.4 | Stem seal (intake/exhaust valves) replacement | 12000 | 2015-12-10 | 2020-10-22 | 14346 | 2022-12-05 12:06 | 6780.1 | NOT DUE | Ref. no. 1101-000-02-00
GE02-075 | Cylinder Head No.4 | Hydraulic test of the cylinder head bolt tightening | 12000 | 2015-12-10 | 2020-10-22 | 14346 | 2022-12-05 12:06 | 6780.1 | NOT DUE | Ref. no. 1101-000-02-00
GE02-076 | Cylinder Head No.5 | Inspection and adjustment of the valve head clearance | 1500 | 2015-12-10 | 2022-01-06 | 18976 | 2022-04-04 22:06 | 910.1 | NOT DUE | Ref. no. 1101-000-02-00
GE02-077 | Cylinder Head No.5 | Valve spring inspection | 12000 | 2015-12-10 | 2020-10-22 | 14346 | 2022-12-05 12:06 | 6780.1 | NOT DUE | Ref. no. 1101-000-02-00
GE02-078 | Cylinder Head No.5 | Valve rotator disassembly and inspection | 12000 | 2015-12-10 | 2020-10-22 | 14346 | 2022-12-05 12:06 | 6780.1 | NOT DUE | Ref. no. 1101-000-02-00
GE02-079 | Cylinder Head No.5 | Disassembly, inspection and cleaning | 12000 | 2015-12-10 | 2020-10-22 | 14346 | 2022-12-05 12:06 | 6780.1 | NOT DUE | Ref. no. 1101-000-02-00
GE02-080 | Cylinder Head No.5 | Valve seat grinding | 12000 | 2015-12-10 | 2020-10-22 | 14346 | 2022-12-05 12:06 | 6780.1 | NOT DUE | Ref. no. 1101-000-02-00
GE02-081 | Cylinder Head No.5 | Scale cleaning in water chamber, Hydraulic test | 12000 | 2015-12-10 | 2020-10-22 | 14346 | 2022-12-05 12:06 | 6780.1 | NOT DUE | Ref. no. 1101-000-02-00
GE02-082 | Cylinder Head No.5 | Stem seal (intake/exhaust valves) replacement | 12000 | 2015-12-10 | 2020-10-22 | 14346 | 2022-12-05 12:06 | 6780.1 | NOT DUE | Ref. no. 1101-000-02-00
GE02-083 | Cylinder Head No.5 | Hydraulic test of the cylinder head bolt tightening | 12000 | 2015-12-10 | 2020-10-22 | 14346 | 2022-12-05 12:06 | 6780.1 | NOT DUE | Ref. no. 1101-000-02-00
GE02-084 | Cylinder Head No.6 | Inspection and adjustment of the valve head clearance | 1500 | 2015-12-10 | 2022-01-06 | 18976 | 2022-04-04 22:06 | 910.1 | NOT DUE | Ref. no. 1101-000-02-00
GE02-085 | Cylinder Head No.6 | Valve spring inspection | 12000 | 2015-12-10 | 2020-10-22 | 14346 | 2022-12-05 12:06 | 6780.1 | NOT DUE | Ref. no. 1101-000-02-00
GE02-086 | Cylinder Head No.6 | Valve rotator disassembly and inspection | 12000 | 2015-12-10 | 2020-10-22 | 14346 | 2022-12-05 12:06 | 6780.1 | NOT DUE | Ref. no. 1101-000-02-00
GE02-087 | Cylinder Head No.6 | Disassembly, inspection and cleaning | 12000 | 2015-12-10 | 2020-10-22 | 14346 | 2022-12-05 12:06 | 6780.1 | NOT DUE | Ref. no. 1101-000-02-00
GE02-088 | Cylinder Head No.6 | Valve seat grinding | 12000 | 2015-12-10 | 2020-10-22 | 14346 | 2022-12-05 12:06 | 6780.1 | NOT DUE | Ref. no. 1101-000-02-00
GE02-089 | Cylinder Head No.6 | Scale cleaning in water chamber, Hydraulic test | 12000 | 2015-12-10 | 2020-10-22 | 14346 | 2022-12-05 12:06 | 6780.1 | NOT DUE | Ref. no. 1101-000-02-00
GE02-090 | Cylinder Head No.6 | Stem seal (intake/exhaust valves) replacement | 12000 | 2015-12-10 | 2020-10-22 | 14346 | 2022-12-05 12:06 | 6780.1 | NOT DUE | Ref. no. 1101-000-02-00
GE02-091 | Cylinder Head No.6 | Hydraulic test of the cylinder head bolt tightening | 12000 | 2015-12-10 | 2020-10-22 | 14346 | 2022-12-05 12:06 | 6780.1 | NOT DUE | Ref. no. 1101-000-02-00
GE02-092 | Piston No.1 | Removing of piston, cleaning, inspection and measurement | 12000 | 2015-12-10 | 2020-10-21 | 14346 | 2022-12-05 12:06 | 6780.1 | NOT DUE | Ref. no. 2201-000-02-00
GE02-093 | Piston No.1 | Piston ring inspection and measurement | 12000 | 2015-12-10 | 2020-10-21 | 14346 | 2022-12-05 12:06 | 6780.1 | NOT DUE | Ref. no. 2201-000-02-00
GE02-094 | Piston No.1 | Piston pin inspection and measurement | 12000 | 2015-12-10 | 2020-10-21 | 14346 | 2022-12-05 12:06 | 6780.1 | NOT DUE | Ref. no. 2201-000-02-00
GE02-095 | Piston No.2 | Removing of piston, cleaning, inspection and measurement | 12000 | 2015-12-10 | 2020-10-21 | 14346 | 2022-12-05 12:06 | 6780.1 | NOT DUE | Ref. no. 2201-000-02-00
GE02-096 | Piston No.2 | Piston ring inspection and measurement | 12000 | 2015-12-10 | 2020-10-21 | 14346 | 2022-12-05 12:06 | 6780.1 | NOT DUE | Ref. no. 2201-000-02-00
GE02-097 | Piston No.2 | Piston pin inspection and measurement | 12000 | 2015-12-10 | 2020-10-21 | 14346 | 2022-12-05 12:06 | 6780.1 | NOT DUE | Ref. no. 2201-000-02-00
GE02-098 | Piston No.3 | Removing of piston, cleaning, inspection and measurement | 12000 | 2015-12-10 | 2020-10-21 | 14346 | 2022-12-05 12:06 | 6780.1 | NOT DUE | Ref. no. 2201-000-02-00
GE02-099 | Piston No.3 | Piston ring inspection and measurement | 12000 | 2015-12-10 | 2020-10-21 | 14346 | 2022-12-05 12:06 | 6780.1 | NOT DUE | Ref. no. 2201-000-02-00
GE02-100 | Piston No.3 | Piston pin inspection and measurement | 12000 | 2015-12-10 | 2020-10-21 | 14346 | 2022-12-05 12:06 | 6780.1 | NOT DUE | Ref. no. 2201-000-02-00
GE02-101 | Piston No.4 | Removing of piston, cleaning, inspection and measurement | 12000 | 2015-12-10 | 2020-10-21 | 14346 | 2022-12-05 12:06 | 6780.1 | NOT DUE | Ref. no. 2201-000-02-00
GE02-102 | Piston No.4 | Piston ring inspection and measurement | 12000 | 2015-12-10 | 2020-10-21 | 14346 | 2022-12-05 12:06 | 6780.1 | NOT DUE | Ref. no. 2201-000-02-00
GE02-103 | Piston No.4 | Piston pin inspection and measurement | 12000 | 2015-12-10 | 2020-10-21 | 14346 | 2022-12-05 12:06 | 6780.1 | NOT DUE | Ref. no. 2201-000-02-00
GE02-104 | Piston No.5 | Removing of piston, cleaning, inspection and measurement | 12000 | 2015-12-10 | 2020-10-21 | 14346 | 2022-12-05 12:06 | 6780.1 | NOT DUE | Ref. no. 2201-000-02-00
GE02-105 | Piston No.5 | Piston ring inspection and measurement | 12000 | 2015-12-10 | 2020-10-21 | 14346 | 2022-12-05 12:06 | 6780.1 | NOT DUE | Ref. no. 2201-000-02-00
GE02-106 | Piston No.5 | Piston pin inspection and measurement | 12000 | 2015-12-10 | 2020-10-21 | 14346 | 2022-12-05 12:06 | 6780.1 | NOT DUE | Ref. no. 2201-000-02-00
GE02-107 | Piston No.6 | Removing of piston, cleaning, inspection and measurement | 12000 | 2015-12-10 | 2020-10-21 | 14346 | 2022-12-05 12:06 | 6780.1 | NOT DUE | Ref. no. 2201-000-02-00
GE02-108 | Piston No.6 | Piston ring inspection and measurement | 12000 | 2015-12-10 | 2020-10-21 | 14346 | 2022-12-05 12:06 | 6780.1 | NOT DUE | Ref. no. 2201-000-02-00
GE02-109 | Piston No.6 | Piston pin inspection and measurement | 12000 | 2015-12-10 | 2020-10-21 | 14346 | 2022-12-05 12:06 | 6780.1 | NOT DUE | Ref. no. 2201-000-02-00
GE02-110 | Connecting Rod No.1 | Piston pin bearing inspection and measurement | 12000 | 2015-12-10 | 2020-10-21 | 14346 | 2022-12-05 12:06 | 6780.1 | NOT DUE | Ref. no. 2202-000-02-00
GE02-111 | Connecting Rod No.1 | Crankpin bearing inspection and measurement | 12000 | 2015-12-10 | 2020-10-21 | 14346 | 2022-12-05 12:06 | 6780.1 | NOT DUE | Ref. no. 2202-000-02-00
GE02-112 | Connecting Rod No.1 | Inspection of the tightening angle of the connecting rod | 12000 | 2015-12-10 | 2020-10-21 | 14346 | 2022-12-05 12:06 | 6780.1 | NOT DUE | Ref. no. 2202-000-02-00
GE02-113 | Connecting Rod No.1 | Connecting rod bolt replacement | 20000 | 2015-12-10 | 2015-12-10 | 0 | 2022-03-16 02:06 | 434.1 | NOT DUE | Ref. no. 2202-000-02-00
GE02-114 | Connecting Rod No.2 | Piston pin bearing inspection and measurement | 12000 | 2015-12-10 | 2020-10-21 | 14346 | 2022-12-05 12:06 | 6780.1 | NOT DUE | Ref. no. 2202-000-02-00
GE02-115 | Connecting Rod No.2 | Crankpin bearing inspection and measurement | 12000 | 2015-12-10 | 2020-10-21 | 14346 | 2022-12-05 12:06 | 6780.1 | NOT DUE | Ref. no. 2202-000-02-00
GE02-116 | Connecting Rod No.2 | Inspection of the tightening angle of the connecting rod | 12000 | 2015-12-10 | 2020-10-21 | 14346 | 2022-12-05 12:06 | 6780.1 | NOT DUE | Ref. no. 2202-000-02-00
GE02-117 | Connecting Rod No.2 | Connecting rod bolt replacement | 20000 | 2015-12-10 | 2015-12-10 | 0 | 2022-03-16 02:06 | 434.1 | NOT DUE | Ref. no. 2202-000-02-00
GE02-118 | Connecting Rod No.3 | Piston pin bearing inspection and measurement | 12000 | 2015-12-10 | 2020-10-21 | 14346 | 2022-12-05 12:06 | 6780.1 | NOT DUE | Ref. no. 2202-000-02-00
GE02-119 | Connecting Rod No.3 | Crankpin bearing inspection and measurement | 12000 | 2015-12-10 | 2020-10-21 | 14346 | 2022-12-05 12:06 | 6780.1 | NOT DUE | Ref. no. 2202-000-02-00
GE02-120 | Connecting Rod No.3 | Inspection of the tightening angle of the connecting rod | 12000 | 2015-12-10 | 2020-10-21 | 14346 | 2022-12-05 12:06 | 6780.1 | NOT DUE | Ref. no. 2202-000-02-00
GE02-121 | Connecting Rod No.3 | Connecting rod bolt replacement | 20000 | 2015-12-10 | 2015-12-10 | 0 | 2022-03-16 02:06 | 434.1 | NOT DUE | Ref. no. 2202-000-02-00
GE02-122 | Connecting Rod No.4 | Piston pin bearing inspection and measurement | 12000 | 2015-12-10 | 2020-10-21 | 14346 | 2022-12-05 12:06 | 6780.1 | NOT DUE | Ref. no. 2202-000-02-00
GE02-123 | Connecting Rod No.4 | Crankpin bearing inspection and measurement | 12000 | 2015-12-10 | 2020-10-21 | 14346 | 2022-12-05 12:06 | 6780.1 | NOT DUE | Ref. no. 2202-000-02-00
GE02-124 | Connecting Rod No.4 | Inspection of the tightening angle of the connecting rod | 12000 | 2015-12-10 | 2020-10-21 | 14346 | 2022-12-05 12:06 | 6780.1 | NOT DUE | Ref. no. 2202-000-02-00
GE02-125 | Connecting Rod No.4 | Connecting rod bolt replacement | 20000 | 2015-12-10 | 2015-12-10 | 0 | 2022-03-16 02:06 | 434.1 | NOT DUE | Ref. no. 2202-000-02-00
GE02-126 | Connecting Rod No.5 | Piston pin bearing inspection and measurement | 12000 | 2015-12-10 | 2020-10-21 | 14346 | 2022-12-05 12:06 | 6780.1 | NOT DUE | Ref. no. 2202-000-02-00
GE02-127 | Connecting Rod No.5 | Crankpin bearing inspection and measurement | 12000 | 2015-12-10 | 2020-10-21 | 14346 | 2022-12-05 12:06 | 6780.1 | NOT DUE | Ref. no. 2202-000-02-00
GE02-128 | Connecting Rod No.5 | Inspection of the tightening angle of the connecting rod | 12000 | 2015-12-10 | 2020-10-21 | 14346 | 2022-12-05 12:06 | 6780.1 | NOT DUE | Ref. no. 2202-000-02-00
GE02-129 | Connecting Rod No.5 | Connecting rod bolt replacement | 20000 | 2015-12-10 | 2015-12-10 | 0 | 2022-03-16 02:06 | 434.1 | NOT DUE | Ref. no. 2202-000-02-00
GE02-130 | Connecting Rod No.6 | Piston pin bearing inspection and measurement | 12000 | 2015-12-10 | 2020-10-21 | 14346 | 2022-12-05 12:06 | 6780.1 | NOT DUE | Ref. no. 2202-000-02-00
GE02-131 | Connecting Rod No.6 | Crankpin bearing inspection and measurement | 12000 | 2015-12-10 | 2020-10-21 | 14346 | 2022-12-05 12:06 | 6780.1 | NOT DUE | Ref. no. 2202-000-02-00
GE02-132 | Connecting Rod No.6 | Inspection of the tightening angle of the connecting rod | 12000 | 2015-12-10 | 2020-10-21 | 14346 | 2022-12-05 12:06 | 6780.1 | NOT DUE | Ref. no. 2202-000-02-00
GE02-133 | Connecting Rod No.6 | Connecting rod bolt replacement | 20000 | 2015-12-10 | 2015-12-10 | 0 | 2022-03-16 02:06 | 434.1 | NOT DUE | Ref. no. 2202-000-02-00
GE02-134 | Cylinder Liner No.1 | Inspection, cleaning and measurement of the inner diameter | 12000 | 2015-12-10 | 2020-10-20 | 14346 | 2022-12-05 12:06 | 6780.1 | NOT DUE | Ref. no. 0102-000-02-00
GE02-135 | Cylinder Liner No.1 | Removal, inspection and cleaning of the water jacket | 20000 | 2015-12-10 | 2015-12-10 | 0 | 2022-03-16 02:06 | 434.1 | NOT DUE | Ref. no. 0102-000-02-00
GE02-136 | Cylinder Liner No.2 | Inspection, cleaning and measurement of the inner diameter | 12000 | 2015-12-10 | 2020-10-20 | 14346 | 2022-12-05 12:06 | 6780.1 | NOT DUE | Ref. no. 0102-000-02-00
GE02-137 | Cylinder Liner No.2 | Removal, inspection and cleaning of the water jacket | 20000 | 2015-12-10 | 2015-12-10 | 0 | 2022-03-16 02:06 | 434.1 | NOT DUE | Ref. no. 0102-000-02-00
GE02-138 | Cylinder Liner No.3 | Inspection, cleaning and measurement of the inner diameter | 12000 | 2015-12-10 | 2020-10-20 | 14346 | 2022-12-05 12:06 | 6780.1 | NOT DUE | Ref. no. 0102-000-02-00
GE02-139 | Cylinder Liner No.3 | Removal, inspection and cleaning of the water jacket | 20000 | 2015-12-10 | 2015-12-10 | 0 | 2022-03-16 02:06 | 434.1 | NOT DUE | Ref. no. 0102-000-02-00
GE02-140 | Cylinder Liner No.4 | Inspection, cleaning and measurement of the inner diameter | 12000 | 2015-12-10 | 2020-10-20 | 14346 | 2022-12-05 12:06 | 6780.1 | NOT DUE | Ref. no. 0102-000-02-00
GE02-141 | Cylinder Liner No.4 | Removal, inspection and cleaning of the water jacket | 20000 | 2015-12-10 | 2015-12-10 | 0 | 2022-03-16 02:06 | 434.1 | NOT DUE | Ref. no. 0102-000-02-00
GE02-142 | Cylinder Liner No.5 | Inspection, cleaning and measurement of the inner diameter | 12000 | 2015-12-10 | 2020-10-20 | 14346 | 2022-12-05 12:06 | 6780.1 | NOT DUE | Ref. no. 0102-000-02-00
GE02-143 | Cylinder Liner No.5 | Removal, inspection and cleaning of the water jacket | 20000 | 2015-12-10 | 2015-12-10 | 0 | 2022-03-16 02:06 | 434.1 | NOT DUE | Ref. no. 0102-000-02-00
GE02-144 | Cylinder Liner No.6 | Inspection, cleaning and measurement of the inner diameter | 12000 | 2015-12-10 | 2020-10-20 | 14346 | 2022-12-05 12:06 | 6780.1 | NOT DUE | Ref. no. 0102-000-02-00
GE02-145 | Cylinder Liner No.6 | Removal, inspection and cleaning of the water jacket | 20000 | 2015-12-10 | 2015-12-10 | 0 | 2022-03-16 02:06 | 434.1 | NOT DUE | Ref. no. 0102-000-02-00
GE02-146 | Crankshaft | Journal and the outer diameter of the crank pin measurement | 12000 | 2015-12-10 | 2020-10-20 | 14346 | 2022-12-05 12:06 | 6780.1 | NOT DUE | Ref. no. 2102-000-02-00
GE02-147 | Crankshaft | Deflection measurement and adjustment | 2000 | 2015-12-10 | 2021-08-28 | 17696 | 2022-03-03 10:06 | 130.1 | NOT DUE | Ref. no. 2102-000-02-00
GE02-148 | Main Bearing No.1 | Disassembly, bearing inspection and measurement | 12000 | 2015-12-10 | 2020-10-20 | 14346 | 2022-12-05 12:06 | 6780.1 | NOT DUE | Ref. no. 2101-000-02-00
GE02-149 | Main Bearing No.1 | Inspection of the tightening force of the main bearing bolt | 12000 | 2015-12-10 | 2020-10-20 | 14346 | 2022-12-05 12:06 | 6780.1 | NOT DUE | Ref. no. 2101-000-02-00
GE02-150 | Main Bearing No.1 | Inspection of the tightening torque of the side bolt | 12000 | 2015-12-10 | 2020-10-20 | 14346 | 2022-12-05 12:06 | 6780.1 | NOT DUE | Ref. no. 2101-000-02-00
GE02-151 | Main Bearing No.2 | Disassembly, bearing inspection and measurement | 12000 | 2015-12-10 | 2020-10-20 | 14346 | 2022-12-05 12:06 | 6780.1 | NOT DUE | Ref. no. 2101-000-02-00
GE02-152 | Main Bearing No.2 | Inspection of the tightening force of the main bearing bolt | 12000 | 2015-12-10 | 2020-10-20 | 14346 | 2022-12-05 12:06 | 6780.1 | NOT DUE | Ref. no. 2101-000-02-00
GE02-153 | Main Bearing No.2 | Inspection of the tightening torque of the side bolt | 12000 | 2015-12-10 | 2020-10-20 | 14346 | 2022-12-05 12:06 | 6780.1 | NOT DUE | Ref. no. 2101-000-02-00
GE02-154 | Main Bearing No.3 | Disassembly, bearing inspection and measurement | 12000 | 2015-12-10 | 2020-10-20 | 14346 | 2022-12-05 12:06 | 6780.1 | NOT DUE | Ref. no. 2101-000-02-00
GE02-155 | Main Bearing No.3 | Inspection of the tightening force of the main bearing bolt | 12000 | 2015-12-10 | 2020-10-20 | 14346 | 2022-12-05 12:06 | 6780.1 | NOT DUE | Ref. no. 2101-000-02-00
GE02-156 | Main Bearing No.3 | Inspection of the tightening torque of the side bolt | 12000 | 2015-12-10 | 2020-10-20 | 14346 | 2022-12-05 12:06 | 6780.1 | NOT DUE | Ref. no. 2101-000-02-00
GE02-157 | Main Bearing No.4 | Disassembly, bearing inspection and measurement | 12000 | 2015-12-10 | 2020-10-20 | 14346 | 2022-12-05 12:06 | 6780.1 | NOT DUE | Ref. no. 2101-000-02-00
GE02-158 | Main Bearing No.4 | Inspection of the tightening force of the main bearing bolt | 12000 | 2015-12-10 | 2020-10-20 | 14346 | 2022-12-05 12:06 | 6780.1 | NOT DUE | Ref. no. 2101-000-02-00
GE02-159 | Main Bearing No.4 | Inspection of the tightening torque of the side bolt | 12000 | 2015-12-10 | 2020-10-20 | 14346 | 2022-12-05 12:06 | 6780.1 | NOT DUE | Ref. no. 2101-000-02-00
GE02-160 | Main Bearing No.5 | Disassembly, bearing inspection and measurement | 12000 | 2015-12-10 | 2020-10-20 | 14346 | 2022-12-05 12:06 | 6780.1 | NOT DUE | Ref. no. 2101-000-02-00
GE02-161 | Main Bearing No.5 | Inspection of the tightening force of the main bearing bolt | 12000 | 2015-12-10 | 2020-10-20 | 14346 | 2022-12-05 12:06 | 6780.1 | NOT DUE | Ref. no. 2101-000-02-00
GE02-162 | Main Bearing No.5 | Inspection of the tightening torque of the side bolt | 12000 | 2015-12-10 | 2020-10-20 | 14346 | 2022-12-05 12:06 | 6780.1 | NOT DUE | Ref. no. 2101-000-02-00
GE02-163 | Main Bearing No.6 | Disassembly, bearing inspection and measurement | 12000 | 2015-12-10 | 2020-10-20 | 14346 | 2022-12-05 12:06 | 6780.1 | NOT DUE | Ref. no. 2101-000-02-00
GE02-164 | Main Bearing No.6 | Inspection of the tightening force of the main bearing bolt | 12000 | 2015-12-10 | 2020-10-20 | 14346 | 2022-12-05 12:06 | 6780.1 | NOT DUE | Ref. no. 2101-000-02-00
GE02-165 | Main Bearing No.6 | Inspection of the tightening torque of the side bolt | 12000 | 2015-12-10 | 2020-10-20 | 14346 | 2022-12-05 12:06 | 6780.1 | NOT DUE | Ref. no. 2101-000-02-00
GE02-166 | Main Bearing No.7 | Disassembly, bearing inspection and measurement | 12000 | 2015-12-10 | 2020-10-20 | 14346 | 2022-12-05 12:06 | 6780.1 | NOT DUE | Ref. no. 2101-000-02-00
GE02-167 | Main Bearing No.7 | Inspection of the tightening force of the main bearing bolt | 12000 | 2015-12-10 | 2020-10-20 | 14346 | 2022-12-05 12:06 | 6780.1 | NOT DUE | Ref. no. 2101-000-02-00
GE02-168 | Main Bearing No.7 | Inspection of the tightening torque of the side bolt | 12000 | 2015-12-10 | 2020-10-20 | 14346 | 2022-12-05 12:06 | 6780.1 | NOT DUE | Ref. no. 2101-000-02-00
GE02-169 | Camshaft | Inspection of the cam and roller contact | 4000 | 2015-12-10 | 2021-03-05 | 15859 | 2022-03-10 05:06 | 293.1 | NOT DUE | Ref. no. 1402-000-02-00
GE02-170 | Camshaft | Fuel oil pump tappet, disassembly and inspection | 12000 | 2015-12-10 | 2020-01-06 | 12177 | 2022-09-06 03:06 | 4611.1 | NOT DUE | Ref. no. 1402-000-02-00
GE02-171 | Camshaft | Swing arm disassembly, inspection and measurement | 12000 | 2015-12-10 | 2020-01-06 | 12177 | 2022-09-06 03:06 | 4611.1 | NOT DUE | Ref. no. 1402-000-02-00
GE02-172 | Camshaft | Camshaft removal, bearing inspection and measurement | 20000 | 2015-12-10 | 2015-12-10 | 0 | 2022-03-16 02:06 | 434.1 | NOT DUE | Ref. no. 1402-000-02-00
GE02-173 | Timing Gear | Tooth contact backlash inspection | 12000 | 2015-12-10 | 2020-01-06 | 12177 | 2022-09-06 03:06 | 4611.1 | NOT DUE | Ref. no. 1401-000-02-00
GE02-174 | Timing Gear | Idle gear disassembly of the bearing inspection and measurement | 20000 | 2015-12-10 | 2015-12-10 | 0 | 2022-03-16 02:06 | 434.1 | NOT DUE | Ref. no. 1401-000-02-00
GE02-175 | Timing Gear | Inspection of the idle gear mounted shaft tightening force | 20000 | 2015-12-10 | 2015-12-10 | 0 | 2022-03-16 02:06 | 434.1 | NOT DUE | Ref. no. 1401-000-02-00
GE02-176 | Fuel Feed Pump | Inspection of tooth contact and backlash | 12000 | 2015-12-10 | 2020-03-19 | 12600 | 2022-09-23 18:06 | 5034.1 | NOT DUE | Ref. no. 5002-000-02-00
GE02-177 | Fuel Feed Pump | Disassembly of the bearing, inspection and measurement | 12000 | 2015-12-10 | 2020-03-19 | 12600 | 2022-09-23 18:06 | 5034.1 | NOT DUE | Ref. no. 5002-000-02-00
GE02-178 | Fuel Feed Pump | Inspection of the gear mounted shaft tightening force | 12000 | 2015-12-10 | 2020-03-19 | 12600 | 2022-09-23 18:06 | 5034.1 | NOT DUE | Ref. no. 5002-000-02-00
GE02-179 | Lubricating Oil Pump | Inspection of tooth contact and backlash | 12000 | 2015-12-10 | 2020-03-19 | 12600 | 2022-09-23 18:06 | 5034.1 | NOT DUE | Ref. no. 3001-000-02-00
GE02-180 | Lubricating Oil Pump | Disassembly of the bearing, inspection and measurement | 12000 | 2015-12-10 | 2020-03-19 | 12600 | 2022-09-23 18:06 | 5034.1 | NOT DUE | Ref. no. 3001-000-02-00
GE02-181 | Lubricating Oil Pump | Inspection of the gear mounted shaft tightening force | 12000 | 2015-12-10 | 2020-03-19 | 12600 | 2022-09-23 18:06 | 5034.1 | NOT DUE | Ref. no. 3001-000-02-00
GE02-182 | Cooling Water Pump (high temperature) | Inspection of tooth contact and backlash | 12000 | 2015-12-10 | 2020-03-19 | 12600 | 2022-09-23 18:06 | 5034.1 | NOT DUE | Ref. no. 4001-000-02-00
GE02-183 | Cooling Water Pump (high temperature) | Disassembly of the bearing, inspection and measurement | 12000 | 2015-12-10 | 2020-03-19 | 12600 | 2022-09-23 18:06 | 5034.1 | NOT DUE | Ref. no. 4001-000-02-00
GE02-184 | Cooling Water Pump (high temperature) | Inspection of the gear mounted shaft tightening force | 12000 | 2015-12-10 | 2020-03-19 | 12600 | 2022-09-23 18:06 | 5034.1 | NOT DUE | Ref. no. 4001-000-02-00
GE02-185 | Cooling Water Pump (low temperature) | Inspection of tooth contact and backlash | 12000 | 2015-12-10 | 2020-03-19 | 12600 | 2022-09-23 18:06 | 5034.1 | NOT DUE | Ref. no. 4001-000-02-00
GE02-186 | Cooling Water Pump (low temperature) | Disassembly of the bearing, inspection and measurement | 12000 | 2015-12-10 | 2020-03-19 | 12600 | 2022-09-23 18:06 | 5034.1 | NOT DUE | Ref. no. 4001-000-02-00
GE02-187 | Cooling Water Pump (low temperature) | Inspection of the gear mounted shaft tightening force | 12000 | 2015-12-10 | 2020-03-19 | 12600 | 2022-09-23 18:06 | 5034.1 | NOT DUE | Ref. no. 4001-000-02-00
GE02-188 | Governor | Hydraulic oil replacement | 2000 | 2015-12-10 | 2021-12-18 | 18791 | 2022-03-11 08:00 | 1225.1 | NOT DUE | Ref. no. 6002-000-01-00 | Overhauled by shipyard
GE02-189 | Governor | Disassembly and inspection | 12000 | 2015-12-10 | 2021-02-18 | 15616 | 2023-01-27 10:06 | 8050.1 | NOT DUE | Ref. no. 6002-000-02-00 | Overhauled by shipyard
GE02-190 | Governor Drive Unit | Disassembly and inspection (tooth contact and bearing) | 12000 | 2015-12-10 | 2021-02-18 | 15616 | 2023-01-27 10:06 | 8050.1 | NOT DUE | Ref. no. 6002-000-02-00 | Overhauled by shipyard
GE02-191 | Fuel Injection Pump No.1 | Inspection of the injection timing | 2500 | 2015-12-10 | 2021-12-29 | 18976 | 2022-05-16 14:06 | 1910.1 | NOT DUE | Ref. no. 5003-000-02-00
GE02-192 | Fuel Injection Pump No.1 | Deflector inspection and o-ring replacement | 6000 | 2015-12-10 | 2021-12-29 | 18976 | 2022-10-09 10:06 | 5410.1 | NOT DUE | Ref. no. 5003-000-02-00
GE02-193 | Fuel Injection Pump No.1 | Disassembly, cleaning and inspection | 6000 | 2015-12-10 | 2021-12-29 | 18976 | 2022-10-09 10:06 | 5410.1 | NOT DUE | Ref. no. 5003-000-02-00
GE02-194 | Fuel Injection Pump No.1 | O-ring replacement | 6000 | 2015-12-10 | 2021-12-29 | 18976 | 2022-10-09 10:06 | 5410.1 | NOT DUE | Ref. no. 5003-000-02-00
GE02-195 | Fuel Injection Pump No.2 | Inspection of the injection timing | 2500 | 2015-12-10 | 2021-12-29 | 18976 | 2022-05-16 14:06 | 1910.1 | NOT DUE | Ref. no. 5003-000-02-00
GE02-196 | Fuel Injection Pump No.2 | Deflector inspection and replacement | 6000 | 2015-12-10 | 2021-12-29 | 18976 | 2022-10-09 10:06 | 5410.1 | NOT DUE | Ref. no. 5003-000-02-00
GE02-197 | Fuel Injection Pump No.2 | Disassembly, cleaning and inspection | 6000 | 2015-12-10 | 2021-12-29 | 18976 | 2022-10-09 10:06 | 5410.1 | NOT DUE | Ref. no. 5003-000-02-00
GE02-198 | Fuel Injection Pump No.2 | O-ring replacement | 6000 | 2015-12-10 | 2021-12-29 | 18976 | 2022-10-09 10:06 | 5410.1 | NOT DUE | Ref. no. 5003-000-02-00
GE02-199 | Fuel Injection Pump No.3 | Inspection of the injection timing | 2500 | 2015-12-10 | 2021-12-29 | 18976 | 2022-05-16 14:06 | 1910.1 | NOT DUE | Ref. no. 5003-000-02-00
GE02-200 | Fuel Injection Pump No.3 | Deflector inspection and replacement | 6000 | 2015-12-10 | 2022-01-04 | 18976 | 2022-10-09 10:06 | 5410.1 | NOT DUE | Ref. no. 5003-000-02-00
GE02-201 | Fuel Injection Pump No.3 | Disassembly, cleaning and inspection | 6000 | 2015-12-10 | 2022-01-04 | 18976 | 2022-10-09 10:06 | 5410.1 | NOT DUE | Ref. no. 5003-000-02-00
GE02-202 | Fuel Injection Pump No.3 | O-ring replacement | 6000 | 2015-12-10 | 2022-01-04 | 18976 | 2022-10-09 10:06 | 5410.1 | NOT DUE | Ref. no. 5003-000-02-00
GE02-203 | Fuel Injection Pump No.4 | Inspection of the injection timing | 2500 | 2015-12-10 | 2021-12-29 | 18976 | 2022-05-16 14:06 | 1910.1 | NOT DUE | Ref. no. 5003-000-02-00
GE02-204 | Fuel Injection Pump No.4 | Deflector inspection and replacement | 6000 | 2015-12-10 | 2022-01-03 | 18976 | 2022-10-09 10:06 | 5410.1 | NOT DUE | Ref. no. 5003-000-02-00
GE02-205 | Fuel Injection Pump No.4 | Disassembly, cleaning and inspection | 6000 | 2015-12-10 | 2022-01-03 | 18976 | 2022-10-09 10:06 | 5410.1 | NOT DUE | Ref. no. 5003-000-02-00
GE02-206 | Fuel Injection Pump No.4 | O-ring replacement | 6000 | 2015-12-10 | 2022-01-03 | 18976 | 2022-10-09 10:06 | 5410.1 | NOT DUE | Ref. no. 5003-000-02-00
GE02-207 | Fuel Injection Pump No.5 | Inspection of the injection timing | 2500 | 2015-12-10 | 2021-12-29 | 18976 | 2022-05-16 14:06 | 1910.1 | NOT DUE | Ref. no. 5003-000-02-00
GE02-208 | Fuel Injection Pump No.5 | Deflector inspection and replacement | 6000 | 2015-12-10 | 2022-01-03 | 18976 | 2022-10-09 10:06 | 5410.1 | NOT DUE | Ref. no. 5003-000-02-00
GE02-209 | Fuel Injection Pump No.5 | Disassembly, cleaning and inspection | 6000 | 2015-12-10 | 2022-01-03 | 18976 | 2022-10-09 10:06 | 5410.1 | NOT DUE | Ref. no. 5003-000-02-00
GE02-210 | Fuel Injection Pump No.5 | O-ring replacement | 6000 | 2015-12-10 | 2022-01-03 | 18976 | 2022-10-09 10:06 | 5410.1 | NOT DUE | Ref. no. 5003-000-02-00
GE02-211 | Fuel Injection Pump No.6 | Inspection of the injection timing | 2500 | 2015-12-10 | 2021-12-29 | 18976 | 2022-05-16 14:06 | 1910.1 | NOT DUE | Ref. no. 5003-000-02-00
GE02-212 | Fuel Injection Pump No.6 | Deflector inspection and replacement | 6000 | 2015-12-10 | 2021-12-30 | 18976 | 2022-10-09 10:06 | 5410.1 | NOT DUE | Ref. no. 5003-000-02-00
GE02-213 | Fuel Injection Pump No.6 | Disassembly, cleaning and inspection | 6000 | 2015-12-10 | 2021-12-30 | 18976 | 2022-10-09 10:06 | 5410.1 | NOT DUE | Ref. no. 5003-000-02-00
GE02-214 | Fuel Injection Pump No.6 | O-ring replacement | 6000 | 2015-12-10 | 2021-12-30 | 18976 | 2022-10-09 10:06 | 5410.1 | NOT DUE | Ref. no. 5003-000-02-00
GE02-215 | Fuel Feed Pump | Disassembly and inspection | 12000 | 2015-12-10 | 2020-03-19 | 12600 | 2022-09-23 18:06 | 5034.1 | NOT DUE | Ref. no. 5002-000-02-00
GE02-216 | Fuel Feed Pump | Replacing the oil seal | 12000 | 2015-12-10 | 2020-03-19 | 12600 | 2022-09-23 18:06 | 5034.1 | NOT DUE | Ref. no. 5002-000-02-00
GE02-217 | Fuel Oil Strainer | Disassembly and cleaning | 300 | 2015-12-10 | 2022-02-11 | 19413 | 2022-03-04 03:06 | 147.1 | NOT DUE | Ref. no. 5006-001-04-00
GE02-218 | Fuel Oil System Pressure Gauge Seal Pot | Ethylene glycol level inspection | 1500 | 2015-12-10 | 2022-02-11 | 19413 | 2022-04-23 03:06 | 1347.1 | NOT DUE | Ref. no. 5008-000-02-00
GE02-219 | Fuel Oil System Pressure Gauge Seal Pot | Replacing the ethylene glycol | 5000 | 2015-12-10 | 2021-03-17 | 16056 | 2022-04-29 02:06 | 1490.1 | NOT DUE | Ref. no. 5008-000-02-00
GE02-220 | Fuel Oil System Accumulator (installed to the main fuel pipe and pressure control valve) | Replacing the oil seal | 20000 | 2015-12-10 | 2015-12-10 | 0 | 2022-03-16 02:06 | 434.1 | NOT DUE | Ref. no. 5008-000-02-00
GE02-221 | Lubricating Oil | Purification | 500 | 2015-12-10 | 2022-02-11 | 19413 | 2022-03-12 11:06 | 347.1 | NOT DUE
GE02-222 | Lubricating Oil | Change (depending on the properties analysis | 6000 | 2015-12-10 | 2021-12-06 | 18622 | 2022-09-24 16:06 | 5056.1 | NOT DUE |  | Landed sample last 6-Dec-21 at Baltimore,USA
GE02-223 | Lubricating Oil Cooler | Disassembly and inspection Cleaning and hydraulic test | 12000 | 2015-12-10 | 2020-03-19 | 12600 | 2022-09-23 18:06 | 5034.1 | NOT DUE | Ref. no. 3005-000-02-00
GE02-224 | Lubricating Oil Cooler | Fresh water side cleaning and inspection | 6000 | 2015-12-10 | 2021-12-17 | 18791 | 2022-10-01 17:06 | 5225.1 | NOT DUE | Ref. no. 3005-000-02-00 | base on visual and function test inspection and found to be satisfactory
GE02-225 | Lubricating Oil System Thermostat | Disassembly, inspection and cleaning | 5000 | 2015-12-10 | 2021-03-17 | 16056 | 2022-04-29 02:06 | 1490.1 | NOT DUE | Ref. no. 3003-000-02-00
GE02-226 | Lubricating Oil Pump | Disassembly, inspection and measurement | 12000 | 2015-12-10 | 2020-03-19 | 12600 | 2022-09-23 18:06 | 5034.1 | NOT DUE | Ref. no. 3001-000-02-00
GE02-227 | Lubricating Oil Pump | Disassembly and inspection of the relief valve | 12000 | 2015-12-10 | 2020-03-19 | 12600 | 2022-09-23 18:06 | 5034.1 | NOT DUE | Ref. no. 3001-000-02-00
GE02-228 | Lubricating Oil System Pressure Control Valve | Disassembly, inspection and cleaning | 12000 | 2015-12-10 | 2019-03-28 | 10962 | 2022-07-17 12:06 | 3396.1 | NOT DUE | Ref. no. 3002-000-02-00
GE02-229 | Lubricating Oil Bypass Filter | Disassembly and cleaning | 200 | 2015-12-10 | 2022-02-11 | 19413 | 2022-02-27 23:06 | 47.1 | NOT DUE | Ref. no. 3006-000-04-00 Type: FM200DS
GE02-230 | Lubricating Oil Strainer | Candle filter inspection | 10000 | 2015-12-10 | 2020-10-27 | 14351 | 2022-09-13 09:06 | 4785.1 | NOT DUE | Ref. no. 3004-000-02-00
GE02-231 | Lubricating Oil Strainer | Replacing the candle filter | 20000 | 2015-12-10 | 2015-12-10 | 0 | 2022-03-16 02:06 | 434.1 | NOT DUE | Ref. no. 3004-000-02-00
GE02-232 | Lubricating Oil Strainer | Rotation check (worm gear, turbine, flushing arm) | 5000 | 2015-12-10 | 2022-02-11 | 19413 | 2022-09-15 23:06 | 4847.1 | NOT DUE | Ref. no. 3004-000-02-00
GE02-233 | Lubricating Oil Strainer | Replacing the o-ring | 20000 | 2015-12-10 | 2015-12-10 | 0 | 2022-03-16 02:06 | 434.1 | NOT DUE | Ref. no. 3004-000-02-00
GE02-234 | Lubricating Oil Priming Pump Motor | Replacing the motor bearing | 12000 | 2015-12-10 | 2020-03-19 | 12600 | 2022-09-23 18:06 | 5034.1 | NOT DUE | Ref. no. 3002-000-50-00 | inspection
GE02-235 | Lubricating Oil Priming Pump | Pump overhauling and inspection | 12000 | 2015-12-10 | 2019-06-07 | 11120 | 2022-07-24 02:06 | 3554.1 | NOT DUE | Ref. no. 3002-000-50-01
GE02-236 | Cooling Water System Thermostat | Disassembly, inspection and cleaning | 2500 | 2015-12-10 | 2021-11-19 | 18622 | 2022-05-01 20:06 | 1556.1 | NOT DUE | Ref. no. 4002-000-02-00 2-step temperature control
GE02-237 | Cooling Water Pump (high temperature) | Disassembly, inspection and measurement | 6000 | 2015-12-10 | 2021-08-28 | 17696 | 2022-08-17 02:06 | 4130.1 | NOT DUE | Ref. no. 4001-000-02-00 | base on visual and function test inspection and found to be satisfactory
GE02-238 | Cooling Water Pump (high temperature) | Mechanical seal replacement | 6000 | 2015-12-10 | 2021-08-28 | 17696 | 2022-08-17 02:06 | 4130.1 | NOT DUE | Ref. no. 4001-000-02-00 | base on visual and function test inspection and found to be satisfactory
GE02-239 | Cooling Water Pump (low temperature) | Disassembly, inspection and measurement | 6000 | 2015-12-10 | 2021-08-28 | 17696 | 2022-08-17 02:06 | 4130.1 | NOT DUE | Ref. no. 4001-000-02-00 | base on visual and function test inspection and found to be satisfactory
GE02-240 | Cooling Water Pump (low temperature) | Mechanical seal replacement | 6000 | 2015-12-10 | 2021-08-28 | 17696 | 2022-08-17 02:06 | 4130.1 | NOT DUE | Ref. no. 4001-000-02-00 | base on visual and function test inspection and found to be satisfactory
GE02-241 | Fresh Water Cooler No.1 | FW and SW side cleaning | 2000 | 2015-12-10 | 2022-01-17 | 19146 | 2022-05-02 20:06 | 1580.1 | NOT DUE
GE02-242 | Fresh Water Cooler No.2 | FW and SW side cleaning | 2000 | 2015-12-10 | 2022-01-17 | 19146 | 2022-05-02 20:06 | 1580.1 | NOT DUE |  | line strainer only
GE02-243 | Air Starter Electric Wiring | Inspection for loose wiring | 2500 | 2015-12-10 | 2021-11-19 | 18622 | 2022-05-01 20:06 | 1556.1 | NOT DUE | Ref. no. 7002-001-50-00 (TDI-T50P) | inspection
GE02-244 | Air Starter Air Motor | Motor inspection | 2500 | 2015-12-10 | 2021-11-19 | 18622 | 2022-05-01 20:06 | 1556.1 | NOT DUE | Ref. no. 7002-001-50-00 (TDI-T50P) | inspection
GE02-245 | Air Starter Integral Relay Valve | Disassembly, inspection and cleaning | 2500 | 2015-12-10 | 2021-11-19 | 18622 | 2022-05-01 20:06 | 1556.1 | NOT DUE | Ref. no. 7002-001-50-00 (TDI-T50P) | inspection
GE02-246 | Air Starter Air Regulator | Disassembly, inspection and cleaning | 5000 | 2015-12-10 | 2021-03-05 | 15859 | 2022-04-20 21:06 | 1293.1 | NOT DUE | Ref. no. 7002-001-50-00 (TDI-T50P)
GE02-247 | Air Starter | Air filter cleaning | 1000 | 2015-12-10 | 2021-12-18 | 18791 | 2022-03-07 09:06 | 225.1 | NOT DUE | Ref. no. 7002-001-50-00
GE02-248 | Air System FO cut-off | Air piston o-ring replacement | 12000 | 2015-12-10 | 2020-03-13 | 12600 | 2022-09-23 18:06 | 5034.1 | NOT DUE | Ref. no. 6521-000-50-00
GE02-249 | Engine Tachometer | Gauge Inspection | 5000 | 2015-12-10 | 2021-03-06 | 15859 | 2022-04-20 21:06 | 1293.1 | NOT DUE | Ref. no. 6510-000-50-00
GE02-250 | Safety Alarm Switch | Actuation test / Safety shutdown alarm test | 2000 | 2015-12-10 | 2021-09-12 | 17864 | 2022-03-10 10:06 | 298.1 | NOT DUE | Ref. no. 6512-000-50-00
GE02-251 | Holding Down Bolts | Check / Retight | 1000 | 2015-12-10 | 2021-12-15 | 18791 | 2022-03-07 09:06 | 225.1 | NOT DUE
GE02-252 | Indicator Valve No.1 | Disassembly, inspection, cleaning and valve reconditioning | 6000 | 2015-12-10 | 2022-01-21 | 19146 | 2022-10-16 12:06 | 5580.1 | NOT DUE | Ref. no. 1103-000-50-00
GE02-253 | Indicator Valve No.2 | Disassembly, inspection, cleaning and valve reconditioning | 6000 | 2015-12-10 | 2022-01-21 | 19146 | 2022-10-16 12:06 | 5580.1 | NOT DUE | Ref. no. 1103-000-50-00
GE02-254 | Indicator Valve No.3 | Disassembly, inspection, cleaning and valve reconditioning | 6000 | 2015-12-10 | 2022-01-21 | 19146 | 2022-10-16 12:06 | 5580.1 | NOT DUE | Ref. no. 1103-000-50-00
GE02-255 | Indicator Valve No.4 | Disassembly, inspection, cleaning and valve reconditioning | 6000 | 2015-12-10 | 2022-01-21 | 19146 | 2022-10-16 12:06 | 5580.1 | NOT DUE | Ref. no. 1103-000-50-00
GE02-256 | Indicator Valve No.5 | Disassembly, inspection, cleaning and valve reconditioning | 6000 | 2015-12-10 | 2022-01-21 | 19146 | 2022-10-16 12:06 | 5580.1 | NOT DUE | Ref. no. 1103-000-50-00
GE02-257 | Indicator Valve No.6 | Disassembly, inspection, cleaning and valve reconditioning | 6000 | 2015-12-10 | 2022-01-21 | 19146 | 2022-10-16 12:06 | 5580.1 | NOT DUE | Ref. no. 1103-000-50-00
GE02-258 | Engine Balancing and Peak Pressures | Take up engine performance data | 500 | 2015-12-10 | 2022-01-17 | 19145 | 2022-03-01 07:06 | 79.1 | NOT DUE
GE02-259 | F.O. 2nd Filter Elements | Clean and inspect candle filters | Monthly | 2015-12-10 | 2022-02-25 |  | 2022-03-24 | 25 | NOT DUE
GE02-260 | F.O. 2nd Filter Ratchet Mechanism | Replenish class 1, no. 2 bearing grease. | Monthly | 2015-12-10 | 2022-02-25 |  | 2022-03-24 | 25 | NOT DUE
GE02-261 | F.O. 2nd Filter Bypass Filter | Clean and inspect bypass strainer | 6 Months | 2015-12-10 | 2021-10-15 |  | 2022-04-14 | 46 | NOT DUE
GE02-262 | F.O. 2nd Filter Bearing Housing | Replenish in the gear box with clear class 2, VG68 turbine oil | Yearly | 2015-12-10 | 2021-12-04 |  | 2022-12-03 | 279 | NOT DUE
GE02-263 | F.O. 2nd Filter Air Cylinder | Disassemble and inspect | Yearly | 2015-12-10 | 2021-12-04 |  | 2022-12-03 | 279 | NOT DUE
GE02-264 | Output voltage, current & power | Check if within the rated values specified in name plate | Daily | 2015-12-10 | 2022-02-26 |  | 2022-02-27 | 0 | NOT DUE | Adjust values within the rated values specified in name plate
GE02-265 | Operation temp. stator (coil, iron core) | Check through thermometer. | Daily | 2015-12-10 | 2022-02-26 |  | 2022-02-27 | 0 | NOT DUE | Adjust value to the normal one. If with error, stop the machine, & remove the possible cause.Below average value (Refer to the section 9.2.1)
GE02-266 | Operation temp. (Ambient temperature) | Check through thermometer. | Daily | 2015-12-10 | 2022-02-26 |  | 2022-02-27 | 0 | NOT DUE | Adjust value to the normal one. If the allowable value is exceeded, stop the machine, & remove the possible cause.Below average value (Refer to the section 9.2.1)
GE02-267 | Operation temp. (Bearing & stator frame) | Thermometer, measurement by touching. | Daily | 2015-12-10 | 2022-02-26 |  | 2022-02-27 | 0 | NOT DUE | Adjust value to the normal one.Below average value (Refer to the section 9.2.1)
GE02-268 | Operation (Vibration) | Vibration meter, or measurement by touching. | Daily | 2015-12-10 | 2022-02-26 |  | 2022-02-27 | 0 | NOT DUE | Adjust in periodical inspection. If the allowable value is exceeded, stop the machine, & remove the possible cause. Without abnormal vibration or increase of vibration (Refer to the section 9.2.4)
GE02-269 | Operation (Abnormal noise & smell | Check by hearing stethoscope | Daily | 2015-12-10 | 2022-02-26 |  | 2022-02-27 | 0 | NOT DUE | Machine should not have abnormal noise & smell. Inspect in overhaul. If too excessive for operation, stop the machine, & remove the possible cause.
GE02-270 | Stator appearance & contamination | Check by visual inspection | Daily | 2015-12-10 | 2022-02-26 |  | 2022-02-27 | 0 | NOT DUE | Clean if dirt is too much.
GE02-271 | Bearing Oil level (G/E type) | Check through oil gauge | Daily | 2015-12-10 | 2022-02-26 |  | 2022-02-27 | 0 | NOT DUE | Remove the possible cause and recover.
GE02-272 | Oil amount, oil pressure (GEK type) | Check through oil sight glass (visual inspection) Pressure gauge | Daily | 2015-12-10 | 2022-02-26 |  | 2022-02-27 | 0 | NOT DUE | Adjust within specified oil pressure and make it flow normally.
GE02-273 | Oil leakage | Visual inspection | Daily | 2015-12-10 | 2022-02-26 |  | 2022-02-27 | 0 | NOT DUE | Clean, remove the possible casue & recover to conditon.
GE02-274 | Oil ring (GE type) | Visual inspection | Daily | 2015-12-10 | 2022-02-26 |  | 2022-02-27 | 0 | NOT DUE | Adjust it so as for it to rotate normally.
GE02-275 | Bearing noise | By hearing stethoscope | Daily | 2015-12-10 | 2022-02-26 |  | 2022-02-27 | 0 | NOT DUE | Remove the possible cause and recover.
GE02-276 | Ventilation hole | Visual inspection | Daily | 2015-12-10 | 2022-02-26 |  | 2022-02-27 | 0 | NOT DUE | Remove obstacle.
GE02-277 | Exhaust path | Visual inspection | Daily | 2015-12-10 | 2022-02-26 |  | 2022-02-27 | 0 | NOT DUE | Change exhaust path if exhaust go to suction path.
GE02-278 | Stator appearance & contamination | Visual inspection & knocking | Weekly | 2015-12-10 | 2022-02-20 |  | 2022-02-27 | 0 | NOT DUE | Clean if dirt is too much.
GE02-279 | Stator fastening | Check for knocking sound | Weekly | 2015-12-10 | 2022-02-20 |  | 2022-02-27 | 0 | NOT DUE | Fasten again if looseness is found.
GE02-280 | Bearing Oil leakage | Visual inspection | Weekly | 2015-12-10 | 2022-02-20 |  | 2022-02-27 | 0 | NOT DUE | If leakage found. Clean, remove the possible cause & recover to normal condition
GE02-281 | Bearing lubrication | Check through oil gauge/ pressure gauge. | Weekly | 2015-12-10 | 2022-02-20 |  | 2022-02-27 | 0 | NOT DUE | Refill up to the normal level of oil gauge.
GE02-282 | Alternator Air filter | Cleaning | Monthly | 2015-12-10 | 2022-02-20 |  | 2022-03-19 | 20 | NOT DUE | If clogged. Clean
GE02-283 | Stator coil lead wire | Visual inspection | Monthly | 2015-12-10 | 2022-02-20 |  | 2022-03-19 | 20 | NOT DUE | Clean if dirt is too much.
GE02-284 | Stator coil insulation resistance | Visual inspection | Monthly | 2015-12-10 | 2022-02-20 |  | 2022-03-19 | 20 | NOT DUE | Over 1MΩ (Refer to the section 9.2.7) Within 2 digits from the measured value in the previous time. Clean & dry the stator coil. If recovery is impossible, carry out overhaul.
GE02-285 | Bearing Oil leakage | Visual inspection | Monthly | 2015-12-10 | 2022-02-20 |  | 2022-03-19 | 20 | NOT DUE | If leak is found. Correct manually.
GE02-286 | Terminal portion fastening | Visual inspection & touching | Monthly | 2015-12-10 | 2022-02-20 |  | 2022-03-19 | 20 | NOT DUE | If loosenes is found. Fasten again.
GE02-287 | Bearing oil quality (GE TYPE) | Change oil | 6 Months | 2015-12-10 | 2022-02-19 |  | 2022-08-18 | 172 | NOT DUE | If foreign matter, discoloration, or deterioration (refer to the section 9.2.2) Exchange with the specified type.
GE02-288 | Electric wiring insulation | Visual inspection & touching | 6 Months | 2015-12-10 | 2022-02-19 |  | 2022-08-18 | 172 | NOT DUE | If damage, discoloration or crack is found. Correct manually.
GE02-289 | Rotating rectifier ( rotary rectifying element | Visual inspection | Yearly | 2015-12-10 | 2022-01-07 |  | 2023-01-06 | 313 | NOT DUE | If deformation or abnormality is found. Exchange silicon rectifying modules.
GE02-290 | Rotating rectifier (lead wire) | Visual inspection | Yearly | 2015-12-10 | 2022-01-07 |  | 2023-01-06 | 313 | NOT DUE | If damaged or crack. Correct manually.
GE02-291 | AVR grounding with panel | Visual inspection | Yearly | 2015-12-10 | 2022-01-07 |  | 2023-01-06 | 313 | NOT DUE | IF not appropriately grounded. Correct manully.
GE02-292 | AVR internal parts | Visual inspection | Yearly | 2015-12-10 | 2022-01-07 |  | 2023-01-06 | 313 | NOT DUE | If discolored by overheating. Exchange AVR.
GE02-293 | Fan appearance | Visual inspection | Yearly | 2015-12-10 | 2022-01-07 |  | 2023-01-06 | 313 | NOT DUE | If damaged or crack. Correct manually.
GE02-294 | Fan fastening bolt | Visual inspection | Yearly | 2015-12-10 | 2022-01-07 |  | 2023-01-06 | 313 | NOT DUE | If loosened. Fasten again.
GE02-295 | Space heater | Check with 500 V megger | Yearly | 2015-12-10 | 2022-01-07 |  | 2023-01-06 | 313 | NOT DUE | If abnormal. Corect manually
GE02-296 | Temperature measuring element | Check with 500 V megger/ tester | Yearly | 2015-12-10 | 2022-01-07 |  | 2023-01-06 | 313 | NOT DUE | If abnormal. Corect manually. Exchange
GE02-297 | Tachogenerator (appearance/lead wire) | Visual inspection | Yearly | 2015-12-10 | 2022-01-07 |  | 2023-01-06 | 313 | NOT DUE | If damage, discoloration or crack is found. Correct manually. Exchange.
GE02-298 | Stator coil | Visual inspection & touching | 4 Years | 2015-12-10 | 2020-01-08 |  | 2024-01-07 | 679 | NOT DUE | If discoloration, dirt or scratch found. Clean, varnish, correct manually.
GE02-299 | Stator wedge | Visual inspection & knocking sound | 4 Years | 2015-12-10 | 2020-01-08 |  | 2024-01-07 | 679 | NOT DUE | If dropped, displaced or slacked. Repair or exchange.
GE02-300 | Stator thread combining | Visual inspection & touching | 4 Years | 2015-12-10 | 2020-01-08 |  | 2024-01-07 | 679 | NOT DUE | If slacked or displaced. Combine again.
GE02-301 | Stator coil supporter | Visual inspection & touching | 4 Years | 2015-12-10 | 2020-01-08 |  | 2024-01-07 | 679 | NOT DUE | If slacked or displaced. Repair.
GE02-302 | Stator coil lead wire | Visual inspection & touching | 4 Years | 2015-12-10 | 2020-01-08 |  | 2024-01-07 | 679 | NOT DUE | If dropped, displaced or slacked. Repair.
GE02-303 | Stator coil insulation resistance | 500 V megger | 4 Years | 2015-12-10 | 2020-01-08 |  | 2024-01-07 | 679 | NOT DUE | Over 1MΩ (Refer to the section 9.2.7) Within 2 digits from the measured value in the previous time. Clean & dry the stator coil. If recovery is impossible, apply varnish or exchange coil.
GE02-304 | Stator Iron core | Visual inspection | 4 Years | 2015-12-10 | 2020-01-08 |  | 2024-01-07 | 679 | NOT DUE | If rusted or discolored. Repair.
GE02-305 | Stator Duct interval piece | Visual inspection & knocking | 4 Years | 2015-12-10 | 2020-01-08 |  | 2024-01-07 | 679 | NOT DUE | If rusted or discolored. Repair.
GE02-306 | Stator Iron core duct clogging dirt | Visual inspection | 4 Years | 2015-12-10 | 2020-01-08 |  | 2024-01-07 | 679 | NOT DUE | Clogged or dirty. Clean.
GE02-307 | Rotor coil | Visual inspection & knocking | 4 Years | 2015-12-10 | 2020-01-08 |  | 2024-01-07 | 679 | NOT DUE | If discoloration, dirt or scratch found. Clean, varnish, correct manually.
GE02-308 | Rotor coil supporter | Visual inspection & knocking | 4 Years | 2015-12-10 | 2020-01-08 |  | 2024-01-07 | 679 | NOT DUE | If slacked or dispalced. Repair.
GE02-309 | Rotor coil lead wire | Visual inspection & knocking | 4 Years | 2015-12-10 | 2020-01-08 |  | 2024-01-07 | 679 | NOT DUE | If discoloration, dirt or scratch found. Repair
GE02-310 | Rotor coil insulation resistance | Visual inspection & knocking | 4 Years | 2015-12-10 | 2020-01-08 |  | 2024-01-07 | 679 | NOT DUE | Over 1MΩ (Refer to the section 9.2.7) Within 2 digits from the measured value in the previous time. Clean & dry the stator coil. If recovery is impossible, apply varnish or exchange coil.
GE02-311 | Rotor iron core | Visual inspection | 4 Years | 2015-12-10 | 2020-01-08 |  | 2024-01-07 | 679 | NOT DUE | If rusted or discolored. Repair.
GE02-312 | Rotor duct interval piece | Visual inspection & knocking | 4 Years | 2015-12-10 | 2020-01-08 |  | 2024-01-07 | 679 | NOT DUE | If rusted or discolored. Repair.
GE02-313 | Rotor duct clogging dirt | Visual inspection | 4 Years | 2015-12-10 | 2020-01-08 |  | 2024-01-07 | 679 | NOT DUE | Clogged or dirty. Clean.
GE02-314 | Rotor damper bar connection portion | Visual inspection | 4 Years | 2015-12-10 | 2020-01-08 |  | 2024-01-07 | 679 | NOT DUE | If cracked. Fasten again.
GE02-315 | Bearing clearance | Inspect by micro meter, clearance gauge. | 4 Years | 2015-12-10 | 2020-01-08 |  | 2024-01-07 | 679 | NOT DUE | If not within the standard value (refer to the section 9.2.3.2). Exchange metal.
GE02-316 | Bearing metal | Visual inspection, color check. | 4 Years | 2015-12-10 | 2020-01-08 |  | 2024-01-07 | 679 | NOT DUE | If attachment is uneven, engagement, separation on upper half portion & thrust potion. Repair. Exchange metal.
GE02-317 | Bearing oil ring | Visual inspection dimentional measurement. | 4 Years | 2015-12-10 | 2020-01-08 |  | 2024-01-07 | 679 | NOT DUE | If deformed. Repair. Exchange.
GE02-318 | Bearing oil quality | Visual inspection | 4 Years | 2015-12-10 | 2020-01-08 |  | 2024-01-07 | 679 | NOT DUE | If foreign matter, discoloration, or deterioration (refer to the section 9.2.2) Exchange with the specified type.
GE02-319 | Bearing Oil leakage | Visual inspection | 4 Years | 2015-12-10 | 2020-01-08 |  | 2024-01-07 | 679 | NOT DUE | If oil is leaking to oil dropping & oil pool. Repair.
GE02-320 | Bearing Oil cutting | Visual inspection clearance gauge. | 4 Years | 2015-12-10 | 2020-01-08 |  | 2024-01-07 | 679 | NOT DUE | If not within 0.2 to 0.4mm of clearance in diameter to shaft. Repair or exchange.
GE02-321 | Bearing pipe of lubrication & drain | Visual inspection | 4 Years | 2015-12-10 | 2020-01-08 |  | 2024-01-07 | 679 | NOT DUE | If abnormal. Repair.
GE02-322 | Exciting cicuit terminal box parts | Visual inspection | 4 Years | 2015-12-10 | 2020-01-08 |  | 2024-01-07 | 679 | NOT DUE | If scratched, discolored or disconnected. Repair, exchange.
GE02-323 | Exciting circuit terminal box electric wiring | Visual inspection | 4 Years | 2015-12-10 | 2020-01-08 |  | 2024-01-07 | 679 | NOT DUE | If scratched, discolored or disconnected. Repair.
GE02-324 | Exciting circuit rotating rectifier silicon rectifying modules. | Check with tester. | 4 Years | 2015-12-10 | 2020-01-08 |  | 2024-01-07 | 679 | NOT DUE | Normal direction: below 10Ω, Reverse direction over 100kΩ. If not within specified. Exchange silicon rectifying modules.
GE02-325 | Exciting cicuit (exciter, PMG) | Check in accordance with generator. | 4 Years | 2015-12-10 | 2020-01-08 |  | 2024-01-07 | 679 | NOT DUE | In accordance with generator.
GE02-326 | Direct coupling (Direct coupling with driving apparatus) | Check with magnetic center gauge. | 4 Years | 2015-12-10 | 2020-01-08 |  | 2024-01-07 | 679 | NOT DUE | If air gap is uneven, refer to the section 7.3.1. Adjust, direct coupling again.
| Checked by: |  | Approve by: |  |  |  |  | Noted by:
|  | 3E Christian G. Redila |  | CE Ariel B. Quijano |  |  |  |  | Capt. Wendell B. Judaya
Formulas:
GE02 = 'Running Hours'!$[Machinery Code No.:]
Due Date = DATE(YEAR([GE02]),MONTH([GE02]),DAY([GE02])+1)
Due Date = EDATE([GE02]-1,1)
Back to Main MENU

## Generator Engine No.3
Name of Vessel: |  | VALIANT SPRING | Class No.: |  | NK 154424
Vessel's Flag: |  | SINGAPORE | IMO No.: |  | 9731183
Name of Machinery: |  | Generator Engine No.3 | Machinery Code No.: |  | GE03
Model: |  | 6EY18ALW | Running Hours: |  | 24250.6
Maker: |  | Yanmar Co., Ltd. |  | Date updated: | 2022-02-26
Code No. | Sub-category | Description | Intervals | Commisioning Date | Last Done (dd-mm-yy) | Last Done (Run Hours) | Due Date | Remaining Intervals | Status | Instruction | Remarks
GE03-001 | Starting Air Tank | Pressure inspection and draining | Daily | 2015-12-10 | 2022-02-26 |  | 2022-02-27 | 0 | NOT DUE | In normal operation
GE03-002 | Lubricating Oil Tank (Incorporated in the common bed) | Oil volume inspection | Daily | 2015-12-10 | 2022-02-26 |  | 2022-02-27 | 0 | NOT DUE | In normal operation
GE03-003 | Fuel Feed Pump | Oil seal leak inspection | Daily | 2015-12-10 | 2022-02-26 |  | 2022-02-27 | 0 | NOT DUE | In normal operation
GE03-004 | Cooling water pump | Mechanical seal leak inspection | Daily | 2015-12-10 | 2022-02-26 |  | 2022-02-27 | 0 | NOT DUE | In normal operation
GE03-005 | All Pressure Gauges | Inspection for defective gauges | Daily | 2015-12-10 | 2022-02-26 |  | 2022-02-27 | 0 | NOT DUE | In normal operation
GE03-006 | All Thermometers | Inspection for defective gauges | Daily | 2015-12-10 | 2022-02-26 |  | 2022-02-27 | 0 | NOT DUE | In normal operation
GE03-007 | External View | Inspection for loose bolts and nuts, all parts for leaks (cooling water, fuel oil, lube oil, intake air and exhaust gas) | Daily | 2015-12-10 | 2022-02-26 |  | 2022-02-27 | 0 | NOT DUE | In normal operation
GE03-008 | All Piping | Leak inspection | Daily | 2015-12-10 | 2022-02-26 |  | 2022-02-27 | 0 | NOT DUE | In normal operation
GE03-009 | Speed Control Device | Governor oil level inspection | Daily | 2015-12-10 | 2022-02-26 |  | 2022-02-27 | 0 | NOT DUE | In normal operation
GE03-010 | Speed Control Device | Linkage System Inspection and Lubrication | Monthly | 2015-12-10 | 2022-02-06 |  | 2022-03-05 | 6 | NOT DUE | Ref. no. 5003-000-02-00
GE03-011 | Fuel Injection Pump No.1 | Rack scale position inspection | Monthly | 2015-12-10 | 2022-02-06 |  | 2022-03-05 | 6 | NOT DUE | Ref. no. 5003-000-02-00
GE03-012 | Fuel Injection Pump No.1 | Inspection of the pinion lubrication volume | Monthly | 2015-12-10 | 2022-02-06 |  | 2022-03-05 | 6 | NOT DUE | Ref. no. 5003-000-02-00
GE03-013 | Fuel Injection Pump No.1 | Inspection/adjusting the fuel injection timing bolt | Monthly | 2015-12-10 | 2022-02-06 |  | 2022-03-05 | 6 | NOT DUE | Ref. no. 5003-000-02-00
GE03-014 | Fuel Injection Pump No.2 | Rack scale position inspection | Monthly | 2015-12-10 | 2022-02-06 |  | 2022-03-05 | 6 | NOT DUE | Ref. no. 5003-000-02-00
GE03-015 | Fuel Injection Pump No.2 | Inspection of the pinion lubrication volume | Monthly | 2015-12-10 | 2022-02-06 |  | 2022-03-05 | 6 | NOT DUE | Ref. no. 5003-000-02-00
GE03-016 | Fuel Injection Pump No.2 | Inspection/adjusting the fuel injection timing bolt | Monthly | 2015-12-10 | 2022-02-06 |  | 2022-03-05 | 6 | NOT DUE | Ref. no. 5003-000-02-00
GE03-017 | Fuel Injection Pump No.3 | Rack scale position inspection | Monthly | 2015-12-10 | 2022-02-06 |  | 2022-03-05 | 6 | NOT DUE | Ref. no. 5003-000-02-00
GE03-018 | Fuel Injection Pump No.3 | Inspection of the pinion lubrication volume | Monthly | 2015-12-10 | 2022-02-06 |  | 2022-03-05 | 6 | NOT DUE | Ref. no. 5003-000-02-00
GE03-019 | Fuel Injection Pump No.3 | Inspection/adjusting the fuel injection timing bolt | Monthly | 2015-12-10 | 2022-02-06 |  | 2022-03-05 | 6 | NOT DUE | Ref. no. 5003-000-02-00
GE03-020 | Fuel Injection Pump No.4 | Rack scale position inspection | Monthly | 2015-12-10 | 2022-02-06 |  | 2022-03-05 | 6 | NOT DUE | Ref. no. 5003-000-02-00
GE03-021 | Fuel Injection Pump No.4 | Inspection of the pinion lubrication volume | Monthly | 2015-12-10 | 2022-02-06 |  | 2022-03-05 | 6 | NOT DUE | Ref. no. 5003-000-02-00
GE03-022 | Fuel Injection Pump No.4 | Inspection/adjusting the fuel injection timing bolt | Monthly | 2015-12-10 | 2022-02-06 |  | 2022-03-05 | 6 | NOT DUE | Ref. no. 5003-000-02-00
GE03-023 | Fuel Injection Pump No.5 | Rack scale position inspection | Monthly | 2015-12-10 | 2022-02-06 |  | 2022-03-05 | 6 | NOT DUE | Ref. no. 5003-000-02-00
GE03-024 | Fuel Injection Pump No.5 | Inspection of the pinion lubrication volume | Monthly | 2015-12-10 | 2022-02-06 |  | 2022-03-05 | 6 | NOT DUE | Ref. no. 5003-000-02-00
GE03-025 | Fuel Injection Pump No.5 | Inspection/adjusting the fuel injection timing bolt | Monthly | 2015-12-10 | 2022-02-06 |  | 2022-03-05 | 6 | NOT DUE | Ref. no. 5003-000-02-00
GE03-026 | Fuel Injection Pump No.6 | Rack scale position inspection | Monthly | 2015-12-10 | 2022-02-06 |  | 2022-03-05 | 6 | NOT DUE | Ref. no. 5003-000-02-00
GE03-027 | Fuel Injection Pump No.6 | Inspection of the pinion lubrication volume | Monthly | 2015-12-10 | 2022-02-06 |  | 2022-03-05 | 6 | NOT DUE | Ref. no. 5003-000-02-00
GE03-028 | Fuel Injection Pump No.6 | Inspection/adjusting the fuel injection timing bolt | Monthly | 2015-12-10 | 2022-02-06 |  | 2022-03-05 | 6 | NOT DUE | Ref. no. 5003-000-02-00
GE03-029 | Turbocharger | Cleaning the air filter | 200 | 2015-12-10 | 2022-02-11 | 24140 | 2022-03-01 17:24 | 89.4 | NOT DUE | In normal operation
GE03-030 | Turbocharger | Cleaning the compressor pre-filter | 2000 | 2015-12-10 | 2021-11-26 | 23314 | 2022-04-11 07:24 | 1063.4 | NOT DUE | Attached manual MET18SRC
GE03-031 | Turbocharger | Cleaning of the compressor | 200 | 2015-12-10 | 2022-02-11 | 24140 | 2022-03-01 17:24 | 89.4 | NOT DUE | In normal operation
GE03-032 | Turbocharger | Cleaning the turbine | 100 | 2015-12-10 | 2022-02-26 | 24246 | 2022-03-01 23:24 | 95.4 | NOT DUE | In normal operation
GE03-033 | Turbocharger | Clean nozzle ring, turbine blade and labyrinth packing oil passage | 8000 | 2015-12-10 | 2021-02-18 | 20502 | 2022-08-22 03:24 | 4251.4 | NOT DUE | Attached manual MET18SRC | Overhauled by shipyard
GE03-034 | Turbocharger | Measure clearances | 8000 | 2015-12-10 | 2021-02-18 | 20502 | 2022-08-22 03:24 | 4251.4 | NOT DUE | Attached manual MET18SRC | Overhauled by shipyard
GE03-035 | Turbocharger | Check journal and thrust bearings | 8000 | 2015-12-10 | 2021-02-18 | 20502 | 2022-08-22 03:24 | 4251.4 | NOT DUE | Attached manual MET18SRC | Overhauled by shipyard
GE03-036 | Charge Air Cooler | Cleaning and inspection (air side) | 6000 | 2015-12-10 | 2021-12-07 | 23482 | 2022-10-01 23:24 | 5231.4 | NOT DUE | Attached manual MET18SRC | base on visual and function test inspection and found to be satisfactory
GE03-037 | Charge Air Cooler | Fresh water side cleaning and inspection | 6000 | 2015-12-10 | 2021-12-07 | 23482 | 2022-10-01 23:24 | 5231.4 | NOT DUE | Attached manual MET18SRC | base on visual and function test inspection and found to be satisfactory
GE03-038 | Fuel Injection Valve No.1 | Removal, inspection and adjustment | 1500 | 2015-12-10 | 2022-01-07 | 23743 | 2022-04-08 08:24 | 992.4 | NOT DUE | Ref. no. 5001-000-02-00
GE03-039 | Fuel Injection Valve No.2 | Removal, inspection and adjustment | 1500 | 2015-12-10 | 2022-01-07 | 23743 | 2022-04-08 08:24 | 992.4 | NOT DUE | Ref. no. 5001-000-02-00
GE03-040 | Fuel Injection Valve No.3 | Removal, inspection and adjustment | 1500 | 2015-12-10 | 2022-01-07 | 23743 | 2022-04-08 08:24 | 992.4 | NOT DUE | Ref. no. 5001-000-02-00
GE03-041 | Fuel Injection Valve No.4 | Removal, inspection and adjustment | 1500 | 2015-12-10 | 2022-01-07 | 23743 | 2022-04-08 08:24 | 992.4 | NOT DUE | Ref. no. 5001-000-02-00
GE03-042 | Fuel Injection Valve No.5 | Removal, inspection and adjustment | 1500 | 2015-12-10 | 2022-01-07 | 23743 | 2022-04-08 08:24 | 992.4 | NOT DUE | Ref. no. 5001-000-02-00
GE03-043 | Fuel Injection Valve No.6 | Removal, inspection and adjustment | 1500 | 2015-12-10 | 2022-01-07 | 23743 | 2022-04-08 08:24 | 992.4 | NOT DUE | Ref. no. 5001-000-02-00
GE03-044 | Cylinder Head No.1 | Inspection and adjustment of the valve head clearance | 1500 | 2015-12-10 | 2022-02-18 | 24226 | 2022-04-28 11:24 | 1475.4 | NOT DUE | Ref. no. 1101-000-02-00 | scheduled after running as service generator.
GE03-045 | Cylinder Head No.1 | Valve spring inspection | 12000 | 2015-12-10 | 2019-03-11 | 12121 | 2022-02-20 14:24 | -129.6 | OVERDUE | Ref. no. 1101-000-02-00 | Waiting for spare parts.
GE03-046 | Cylinder Head No.1 | Valve rotator disassembly and inspection | 12000 | 2015-12-10 | 2019-03-11 | 12121 | 2022-02-20 14:24 | -129.6 | OVERDUE | Ref. no. 1101-000-02-00 | Waiting for spare parts.
GE03-047 | Cylinder Head No.1 | Disassembly, inspection and cleaning | 12000 | 2015-12-10 | 2019-03-11 | 12121 | 2022-02-20 14:24 | -129.6 | OVERDUE | Ref. no. 1101-000-02-00 | Waiting for spare parts.
GE03-048 | Cylinder Head No.1 | Valve seat grinding | 12000 | 2015-12-10 | 2019-03-11 | 12121 | 2022-02-20 14:24 | -129.6 | OVERDUE | Ref. no. 1101-000-02-00 | Waiting for spare parts.
GE03-049 | Cylinder Head No.1 | Scale cleaning in water chamber, Hydraulic test | 12000 | 2015-12-10 | 2019-03-11 | 12121 | 2022-02-20 14:24 | -129.6 | OVERDUE | Ref. no. 1101-000-02-00 | Waiting for spare parts.
GE03-050 | Cylinder Head No.1 | Stem seal (intake/exhaust valves) replacement | 12000 | 2015-12-10 | 2019-03-11 | 12121 | 2022-02-20 14:24 | -129.6 | OVERDUE | Ref. no. 1101-000-02-00 | Waiting for spare parts.
GE03-051 | Cylinder Head No.1 | Hydraulic test of the cylinder head bolt tightening | 12000 | 2015-12-10 | 2019-03-11 | 12121 | 2022-02-20 14:24 | -129.6 | OVERDUE | Ref. no. 1101-000-02-00 | Waiting for spare parts.
GE03-052 | Cylinder Head No.2 | Inspection and adjustment of the valve head clearance | 1500 | 2015-12-10 | 2022-02-18 | 24226 | 2022-04-28 11:24 | 1475.4 | NOT DUE | Ref. no. 1101-000-02-00 | scheduled after running as service generator.
GE03-053 | Cylinder Head No.2 | Valve spring inspection | 12000 | 2015-12-10 | 2019-03-11 | 12121 | 2022-02-20 14:24 | -129.6 | OVERDUE | Ref. no. 1101-000-02-00 | Waiting for spare parts.
GE03-054 | Cylinder Head No.2 | Valve rotator disassembly and inspection | 12000 | 2015-12-10 | 2019-03-11 | 12121 | 2022-02-20 14:24 | -129.6 | OVERDUE | Ref. no. 1101-000-02-00 | Waiting for spare parts.
GE03-055 | Cylinder Head No.2 | Disassembly, inspection and cleaning | 12000 | 2015-12-10 | 2019-03-11 | 12121 | 2022-02-20 14:24 | -129.6 | OVERDUE | Ref. no. 1101-000-02-00 | Waiting for spare parts.
GE03-056 | Cylinder Head No.2 | Valve seat grinding | 12000 | 2015-12-10 | 2019-03-11 | 12121 | 2022-02-20 14:24 | -129.6 | OVERDUE | Ref. no. 1101-000-02-00 | Waiting for spare parts.
GE03-057 | Cylinder Head No.2 | Scale cleaning in water chamber, Hydraulic test | 12000 | 2015-12-10 | 2019-03-11 | 12121 | 2022-02-20 14:24 | -129.6 | OVERDUE | Ref. no. 1101-000-02-00 | Waiting for spare parts.
GE03-058 | Cylinder Head No.2 | Stem seal (intake/exhaust valves) replacement | 12000 | 2015-12-10 | 2019-03-11 | 12121 | 2022-02-20 14:24 | -129.6 | OVERDUE | Ref. no. 1101-000-02-00 | Waiting for spare parts.
GE03-059 | Cylinder Head No.2 | Hydraulic test of the cylinder head bolt tightening | 12000 | 2015-12-10 | 2019-03-11 | 12121 | 2022-02-20 14:24 | -129.6 | OVERDUE | Ref. no. 1101-000-02-00 | Waiting for spare parts.
GE03-060 | Cylinder Head No.3 | Inspection and adjustment of the valve head clearance | 1500 | 2015-12-10 | 2022-02-18 | 24226 | 2022-04-28 11:24 | 1475.4 | NOT DUE | Ref. no. 1101-000-02-00 | scheduled after running as service generator.
GE03-061 | Cylinder Head No.3 | Valve spring inspection | 12000 | 2015-12-10 | 2019-03-11 | 12121 | 2022-02-20 14:24 | -129.6 | OVERDUE | Ref. no. 1101-000-02-00 | Waiting for spare parts.
GE03-062 | Cylinder Head No.3 | Valve rotator disassembly and inspection | 12000 | 2015-12-10 | 2019-03-11 | 12121 | 2022-02-20 14:24 | -129.6 | OVERDUE | Ref. no. 1101-000-02-00 | Waiting for spare parts.
GE03-063 | Cylinder Head No.3 | Disassembly, inspection and cleaning | 12000 | 2015-12-10 | 2019-03-11 | 12121 | 2022-02-20 14:24 | -129.6 | OVERDUE | Ref. no. 1101-000-02-00 | Waiting for spare parts.
GE03-064 | Cylinder Head No.3 | Valve seat grinding | 12000 | 2015-12-10 | 2019-03-11 | 12121 | 2022-02-20 14:24 | -129.6 | OVERDUE | Ref. no. 1101-000-02-00 | Waiting for spare parts.
GE03-065 | Cylinder Head No.3 | Scale cleaning in water chamber, Hydraulic test | 12000 | 2015-12-10 | 2019-03-11 | 12121 | 2022-02-20 14:24 | -129.6 | OVERDUE | Ref. no. 1101-000-02-00 | Waiting for spare parts.
GE03-066 | Cylinder Head No.3 | Stem seal (intake/exhaust valves) replacement | 12000 | 2015-12-10 | 2019-03-11 | 12121 | 2022-02-20 14:24 | -129.6 | OVERDUE | Ref. no. 1101-000-02-00 | Waiting for spare parts.
GE03-067 | Cylinder Head No.3 | Hydraulic test of the cylinder head bolt tightening | 12000 | 2015-12-10 | 2019-03-11 | 12121 | 2022-02-20 14:24 | -129.6 | OVERDUE | Ref. no. 1101-000-02-00 | Waiting for spare parts.
GE03-068 | Cylinder Head No.4 | Inspection and adjustment of the valve head clearance | 1500 | 2015-12-10 | 2022-02-18 | 24226 | 2022-04-28 11:24 | 1475.4 | NOT DUE | Ref. no. 1101-000-02-00 | scheduled after running as service generator.
GE03-069 | Cylinder Head No.4 | Valve spring inspection | 12000 | 2015-12-10 | 2019-03-11 | 12121 | 2022-02-20 14:24 | -129.6 | OVERDUE | Ref. no. 1101-000-02-00 | Waiting for spare parts.
GE03-070 | Cylinder Head No.4 | Valve rotator disassembly and inspection | 12000 | 2015-12-10 | 2019-03-11 | 12121 | 2022-02-20 14:24 | -129.6 | OVERDUE | Ref. no. 1101-000-02-00 | Waiting for spare parts.
GE03-071 | Cylinder Head No.4 | Disassembly, inspection and cleaning | 12000 | 2015-12-10 | 2019-03-11 | 12121 | 2022-02-20 14:24 | -129.6 | OVERDUE | Ref. no. 1101-000-02-00 | Waiting for spare parts.
GE03-072 | Cylinder Head No.4 | Valve seat grinding | 12000 | 2015-12-10 | 2019-03-11 | 12121 | 2022-02-20 14:24 | -129.6 | OVERDUE | Ref. no. 1101-000-02-00 | Waiting for spare parts.
GE03-073 | Cylinder Head No.4 | Scale cleaning in water chamber, Hydraulic test | 12000 | 2015-12-10 | 2019-03-11 | 12121 | 2022-02-20 14:24 | -129.6 | OVERDUE | Ref. no. 1101-000-02-00 | Waiting for spare parts.
GE03-074 | Cylinder Head No.4 | Stem seal (intake/exhaust valves) replacement | 12000 | 2015-12-10 | 2019-03-11 | 12121 | 2022-02-20 14:24 | -129.6 | OVERDUE | Ref. no. 1101-000-02-00 | Waiting for spare parts.
GE03-075 | Cylinder Head No.4 | Hydraulic test of the cylinder head bolt tightening | 12000 | 2015-12-10 | 2019-03-11 | 12121 | 2022-02-20 14:24 | -129.6 | OVERDUE | Ref. no. 1101-000-02-00 | Waiting for spare parts.
GE03-076 | Cylinder Head No.5 | Inspection and adjustment of the valve head clearance | 1500 | 2015-12-10 | 2022-02-18 | 24226 | 2022-04-28 11:24 | 1475.4 | NOT DUE | Ref. no. 1101-000-02-00 | scheduled after running as service generator.
GE03-077 | Cylinder Head No.5 | Valve spring inspection | 12000 | 2015-12-10 | 2019-03-11 | 12121 | 2022-02-20 14:24 | -129.6 | OVERDUE | Ref. no. 1101-000-02-00 | Waiting for spare parts.
GE03-078 | Cylinder Head No.5 | Valve rotator disassembly and inspection | 12000 | 2015-12-10 | 2019-03-11 | 12121 | 2022-02-20 14:24 | -129.6 | OVERDUE | Ref. no. 1101-000-02-00 | Waiting for spare parts.
GE03-079 | Cylinder Head No.5 | Disassembly, inspection and cleaning | 12000 | 2015-12-10 | 2019-03-11 | 12121 | 2022-02-20 14:24 | -129.6 | OVERDUE | Ref. no. 1101-000-02-00 | Waiting for spare parts.
GE03-080 | Cylinder Head No.5 | Valve seat grinding | 12000 | 2015-12-10 | 2019-03-11 | 12121 | 2022-02-20 14:24 | -129.6 | OVERDUE | Ref. no. 1101-000-02-00 | Waiting for spare parts.
GE03-081 | Cylinder Head No.5 | Scale cleaning in water chamber, Hydraulic test | 12000 | 2015-12-10 | 2019-03-11 | 12121 | 2022-02-20 14:24 | -129.6 | OVERDUE | Ref. no. 1101-000-02-00 | Waiting for spare parts.
GE03-082 | Cylinder Head No.5 | Stem seal (intake/exhaust valves) replacement | 12000 | 2015-12-10 | 2019-03-11 | 12121 | 2022-02-20 14:24 | -129.6 | OVERDUE | Ref. no. 1101-000-02-00 | Waiting for spare parts.
GE03-083 | Cylinder Head No.5 | Hydraulic test of the cylinder head bolt tightening | 12000 | 2015-12-10 | 2019-03-11 | 12121 | 2022-02-20 14:24 | -129.6 | OVERDUE | Ref. no. 1101-000-02-00 | Waiting for spare parts.
GE03-084 | Cylinder Head No.6 | Inspection and adjustment of the valve head clearance | 1500 | 2015-12-10 | 2022-02-18 | 24226 | 2022-04-28 11:24 | 1475.4 | NOT DUE | Ref. no. 1101-000-02-00 | scheduled after running as service generator.
GE03-085 | Cylinder Head No.6 | Valve spring inspection | 12000 | 2015-12-10 | 2019-03-11 | 12121 | 2022-02-20 14:24 | -129.6 | OVERDUE | Ref. no. 1101-000-02-00 | Waiting for spare parts.
GE03-086 | Cylinder Head No.6 | Valve rotator disassembly and inspection | 12000 | 2015-12-10 | 2019-03-11 | 12121 | 2022-02-20 14:24 | -129.6 | OVERDUE | Ref. no. 1101-000-02-00 | Waiting for spare parts.
GE03-087 | Cylinder Head No.6 | Disassembly, inspection and cleaning | 12000 | 2015-12-10 | 2019-03-11 | 12121 | 2022-02-20 14:24 | -129.6 | OVERDUE | Ref. no. 1101-000-02-00 | Waiting for spare parts.
GE03-088 | Cylinder Head No.6 | Valve seat grinding | 12000 | 2015-12-10 | 2019-03-11 | 12121 | 2022-02-20 14:24 | -129.6 | OVERDUE | Ref. no. 1101-000-02-00 | Waiting for spare parts.
GE03-089 | Cylinder Head No.6 | Scale cleaning in water chamber, Hydraulic test | 12000 | 2015-12-10 | 2019-03-11 | 12121 | 2022-02-20 14:24 | -129.6 | OVERDUE | Ref. no. 1101-000-02-00 | Waiting for spare parts.
GE03-090 | Cylinder Head No.6 | Stem seal (intake/exhaust valves) replacement | 12000 | 2015-12-10 | 2019-03-11 | 12121 | 2022-02-20 14:24 | -129.6 | OVERDUE | Ref. no. 1101-000-02-00 | Waiting for spare parts.
GE03-091 | Cylinder Head No.6 | Hydraulic test of the cylinder head bolt tightening | 12000 | 2015-12-10 | 2019-03-11 | 12121 | 2022-02-20 14:24 | -129.6 | OVERDUE | Ref. no. 1101-000-02-00 | Waiting for spare parts.
GE03-092 | Piston No.1 | Removing of piston, cleaning, inspection and measurement | 12000 | 2015-12-10 | 2019-03-10 | 12121 | 2022-02-20 14:24 | -129.6 | OVERDUE | Ref. no. 2201-000-02-00 | Waiting for spare parts.
GE03-093 | Piston No.1 | Piston ring inspection and measurement | 12000 | 2015-12-10 | 2019-03-10 | 12121 | 2022-02-20 14:24 | -129.6 | OVERDUE | Ref. no. 2201-000-02-00 | Waiting for spare parts.
GE03-094 | Piston No.1 | Piston pin inspection and measurement | 12000 | 2015-12-10 | 2019-03-10 | 12121 | 2022-02-20 14:24 | -129.6 | OVERDUE | Ref. no. 2201-000-02-00 | Waiting for spare parts.
GE03-095 | Piston No.2 | Removing of piston, cleaning, inspection and measurement | 12000 | 2015-12-10 | 2019-03-10 | 12121 | 2022-02-20 14:24 | -129.6 | OVERDUE | Ref. no. 2201-000-02-00 | Waiting for spare parts.
GE03-096 | Piston No.2 | Piston ring inspection and measurement | 12000 | 2015-12-10 | 2019-03-10 | 12121 | 2022-02-20 14:24 | -129.6 | OVERDUE | Ref. no. 2201-000-02-00 | Waiting for spare parts.
GE03-097 | Piston No.2 | Piston pin inspection and measurement | 12000 | 2015-12-10 | 2019-03-10 | 12121 | 2022-02-20 14:24 | -129.6 | OVERDUE | Ref. no. 2201-000-02-00 | Waiting for spare parts.
GE03-098 | Piston No.3 | Removing of piston, cleaning, inspection and measurement | 12000 | 2015-12-10 | 2019-03-10 | 12121 | 2022-02-20 14:24 | -129.6 | OVERDUE | Ref. no. 2201-000-02-00 | Waiting for spare parts.
GE03-099 | Piston No.3 | Piston ring inspection and measurement | 12000 | 2015-12-10 | 2019-03-10 | 12121 | 2022-02-20 14:24 | -129.6 | OVERDUE | Ref. no. 2201-000-02-00 | Waiting for spare parts.
GE03-100 | Piston No.3 | Piston pin inspection and measurement | 12000 | 2015-12-10 | 2019-03-10 | 12121 | 2022-02-20 14:24 | -129.6 | OVERDUE | Ref. no. 2201-000-02-00 | Waiting for spare parts.
GE03-101 | Piston No.4 | Removing of piston, cleaning, inspection and measurement | 12000 | 2015-12-10 | 2019-03-10 | 12121 | 2022-02-20 14:24 | -129.6 | OVERDUE | Ref. no. 2201-000-02-00 | Waiting for spare parts.
GE03-102 | Piston No.4 | Piston ring inspection and measurement | 12000 | 2015-12-10 | 2019-03-10 | 12121 | 2022-02-20 14:24 | -129.6 | OVERDUE | Ref. no. 2201-000-02-00 | Waiting for spare parts.
GE03-103 | Piston No.4 | Piston pin inspection and measurement | 12000 | 2015-12-10 | 2019-03-10 | 12121 | 2022-02-20 14:24 | -129.6 | OVERDUE | Ref. no. 2201-000-02-00 | Waiting for spare parts.
GE03-104 | Piston No.5 | Removing of piston, cleaning, inspection and measurement | 12000 | 2015-12-10 | 2019-03-10 | 12121 | 2022-02-20 14:24 | -129.6 | OVERDUE | Ref. no. 2201-000-02-00 | Waiting for spare parts.
GE03-105 | Piston No.5 | Piston ring inspection and measurement | 12000 | 2015-12-10 | 2019-03-10 | 12121 | 2022-02-20 14:24 | -129.6 | OVERDUE | Ref. no. 2201-000-02-00 | Waiting for spare parts.
GE03-106 | Piston No.5 | Piston pin inspection and measurement | 12000 | 2015-12-10 | 2019-03-10 | 12121 | 2022-02-20 14:24 | -129.6 | OVERDUE | Ref. no. 2201-000-02-00 | Waiting for spare parts.
GE03-107 | Piston No.6 | Removing of piston, cleaning, inspection and measurement | 12000 | 2015-12-10 | 2019-03-10 | 12121 | 2022-02-20 14:24 | -129.6 | OVERDUE | Ref. no. 2201-000-02-00 | Waiting for spare parts.
GE03-108 | Piston No.6 | Piston ring inspection and measurement | 12000 | 2015-12-10 | 2019-03-10 | 12121 | 2022-02-20 14:24 | -129.6 | OVERDUE | Ref. no. 2201-000-02-00 | Waiting for spare parts.
GE03-109 | Piston No.6 | Piston pin inspection and measurement | 12000 | 2015-12-10 | 2019-03-10 | 12121 | 2022-02-20 14:24 | -129.6 | OVERDUE | Ref. no. 2201-000-02-00 | Waiting for spare parts.
GE03-110 | Connecting Rod No.1 | Piston pin bearing inspection and measurement | 12000 | 2015-12-10 | 2019-03-10 | 12121 | 2022-02-20 14:24 | -129.6 | OVERDUE | Ref. no. 2202-000-02-00 | Waiting for spare parts.
GE03-111 | Connecting Rod No.1 | Crankpin bearing inspection and measurement | 12000 | 2015-12-10 | 2019-03-10 | 12121 | 2022-02-20 14:24 | -129.6 | OVERDUE | Ref. no. 2202-000-02-00 | Waiting for spare parts.
GE03-112 | Connecting Rod No.1 | Inspection of the tightening angle of the connecting rod | 12000 | 2015-12-10 | 2019-03-10 | 12121 | 2022-02-20 14:24 | -129.6 | OVERDUE | Ref. no. 2202-000-02-00 | Waiting for spare parts.
GE03-113 | Connecting Rod No.1 | Connecting rod bolt replacement | 20000 | 2015-12-10 | 2019-03-10 | 12121 | 2023-01-19 22:24 | 7870.4 | NOT DUE | Ref. no. 2202-000-02-00 | Inspected and found in satisfactory condition.
GE03-114 | Connecting Rod No.2 | Piston pin bearing inspection and measurement | 12000 | 2015-12-10 | 2019-03-10 | 12121 | 2022-02-20 14:24 | -129.6 | OVERDUE | Ref. no. 2202-000-02-00 | Waiting for spare parts.
GE03-115 | Connecting Rod No.2 | Crankpin bearing inspection and measurement | 12000 | 2015-12-10 | 2019-03-10 | 12121 | 2022-02-20 14:24 | -129.6 | OVERDUE | Ref. no. 2202-000-02-00 | Waiting for spare parts.
GE03-116 | Connecting Rod No.2 | Inspection of the tightening angle of the connecting rod | 12000 | 2015-12-10 | 2019-03-10 | 12121 | 2022-02-20 14:24 | -129.6 | OVERDUE | Ref. no. 2202-000-02-00 | Waiting for spare parts.
GE03-117 | Connecting Rod No.2 | Connecting rod bolt replacement | 20000 | 2015-12-10 | 2019-03-10 | 12121 | 2023-01-19 22:24 | 7870.4 | NOT DUE | Ref. no. 2202-000-02-00 | Inspected and found in satisfactory condition.
GE03-118 | Connecting Rod No.3 | Piston pin bearing inspection and measurement | 12000 | 2015-12-10 | 2019-03-10 | 12121 | 2022-02-20 14:24 | -129.6 | OVERDUE | Ref. no. 2202-000-02-00 | Waiting for spare parts.
GE03-119 | Connecting Rod No.3 | Crankpin bearing inspection and measurement | 12000 | 2015-12-10 | 2019-03-10 | 12121 | 2022-02-20 14:24 | -129.6 | OVERDUE | Ref. no. 2202-000-02-00 | Waiting for spare parts.
GE03-120 | Connecting Rod No.3 | Inspection of the tightening angle of the connecting rod | 12000 | 2015-12-10 | 2019-03-10 | 12121 | 2022-02-20 14:24 | -129.6 | OVERDUE | Ref. no. 2202-000-02-00 | Waiting for spare parts.
GE03-121 | Connecting Rod No.3 | Connecting rod bolt replacement | 20000 | 2015-12-10 | 2019-03-10 | 12121 | 2023-01-19 22:24 | 7870.4 | NOT DUE | Ref. no. 2202-000-02-00 | Inspected and found in satisfactory condition.
GE03-122 | Connecting Rod No.4 | Piston pin bearing inspection and measurement | 12000 | 2015-12-10 | 2019-03-10 | 12121 | 2022-02-20 14:24 | -129.6 | OVERDUE | Ref. no. 2202-000-02-00 | Waiting for spare parts.
GE03-123 | Connecting Rod No.4 | Crankpin bearing inspection and measurement | 12000 | 2015-12-10 | 2019-03-10 | 12121 | 2022-02-20 14:24 | -129.6 | OVERDUE | Ref. no. 2202-000-02-00 | Waiting for spare parts.
GE03-124 | Connecting Rod No.4 | Inspection of the tightening angle of the connecting rod | 12000 | 2015-12-10 | 2019-03-10 | 12121 | 2022-02-20 14:24 | -129.6 | OVERDUE | Ref. no. 2202-000-02-00 | Waiting for spare parts.
GE03-125 | Connecting Rod No.4 | Connecting rod bolt replacement | 20000 | 2015-12-10 | 2019-03-10 | 12121 | 2023-01-19 22:24 | 7870.4 | NOT DUE | Ref. no. 2202-000-02-00 | Inspected and found in satisfactory condition.
GE03-126 | Connecting Rod No.5 | Piston pin bearing inspection and measurement | 12000 | 2015-12-10 | 2019-03-10 | 12121 | 2022-02-20 14:24 | -129.6 | OVERDUE | Ref. no. 2202-000-02-00 | Waiting for spare parts.
GE03-127 | Connecting Rod No.5 | Crankpin bearing inspection and measurement | 12000 | 2015-12-10 | 2019-03-10 | 12121 | 2022-02-20 14:24 | -129.6 | OVERDUE | Ref. no. 2202-000-02-00 | Waiting for spare parts.
GE03-128 | Connecting Rod No.5 | Inspection of the tightening angle of the connecting rod | 12000 | 2015-12-10 | 2019-03-10 | 12121 | 2022-02-20 14:24 | -129.6 | OVERDUE | Ref. no. 2202-000-02-00 | Waiting for spare parts.
GE03-129 | Connecting Rod No.5 | Connecting rod bolt replacement | 20000 | 2015-12-10 | 2019-03-10 | 12121 | 2023-01-19 22:24 | 7870.4 | NOT DUE | Ref. no. 2202-000-02-00 | Inspected and found in satisfactory condition.
GE03-130 | Connecting Rod No.6 | Piston pin bearing inspection and measurement | 12000 | 2015-12-10 | 2019-03-10 | 12121 | 2022-02-20 14:24 | -129.6 | OVERDUE | Ref. no. 2202-000-02-00 | Waiting for spare parts.
GE03-131 | Connecting Rod No.6 | Crankpin bearing inspection and measurement | 12000 | 2015-12-10 | 2019-03-10 | 12121 | 2022-02-20 14:24 | -129.6 | OVERDUE | Ref. no. 2202-000-02-00 | Waiting for spare parts.
GE03-132 | Connecting Rod No.6 | Inspection of the tightening angle of the connecting rod | 12000 | 2015-12-10 | 2019-03-10 | 12121 | 2022-02-20 14:24 | -129.6 | OVERDUE | Ref. no. 2202-000-02-00 | Waiting for spare parts.
GE03-133 | Connecting Rod No.6 | Connecting rod bolt replacement | 20000 | 2015-12-10 | 2019-03-10 | 12121 | 2023-01-19 22:24 | 7870.4 | NOT DUE | Ref. no. 2202-000-02-00 | Inspected and found in satisfactory condition.
GE03-134 | Cylinder Liner No.1 | Inspection, cleaning and measurement of the inner diameter | 12000 | 2015-12-10 | 2019-03-10 | 12121 | 2022-02-20 14:24 | -129.6 | OVERDUE | Ref. no. 0102-000-02-00 | To be carried out during Piston overhauling
GE03-135 | Cylinder Liner No.1 | Removal, inspection and cleaning of the water jacket | 20000 | 2015-12-10 | 2019-03-10 | 12121 | 2023-01-19 22:24 | 7870.4 | NOT DUE | Ref. no. 0102-000-02-00 | Inspected and found in satisfactory condition.
GE03-136 | Cylinder Liner No.2 | Inspection, cleaning and measurement of the inner diameter | 12000 | 2015-12-10 | 2019-03-10 | 12121 | 2022-02-20 14:24 | -129.6 | OVERDUE | Ref. no. 0102-000-02-00 | To be carried out during Piston overhauling
GE03-137 | Cylinder Liner No.2 | Removal, inspection and cleaning of the water jacket | 20000 | 2015-12-10 | 2019-03-10 | 12121 | 2023-01-19 22:24 | 7870.4 | NOT DUE | Ref. no. 0102-000-02-00 | Inspected and found in satisfactory condition.
GE03-138 | Cylinder Liner No.3 | Inspection, cleaning and measurement of the inner diameter | 12000 | 2015-12-10 | 2019-03-10 | 12121 | 2022-02-20 14:24 | -129.6 | OVERDUE | Ref. no. 0102-000-02-00 | To be carried out during Piston overhauling
GE03-139 | Cylinder Liner No.3 | Removal, inspection and cleaning of the water jacket | 20000 | 2015-12-10 | 2019-03-10 | 12121 | 2023-01-19 22:24 | 7870.4 | NOT DUE | Ref. no. 0102-000-02-00 | Inspected and found in satisfactory condition.
GE03-140 | Cylinder Liner No.4 | Inspection, cleaning and measurement of the inner diameter | 12000 | 2015-12-10 | 2019-03-10 | 12121 | 2022-02-20 14:24 | -129.6 | OVERDUE | Ref. no. 0102-000-02-00 | To be carried out during Piston overhauling
GE03-141 | Cylinder Liner No.4 | Removal, inspection and cleaning of the water jacket | 20000 | 2015-12-10 | 2019-03-10 | 12121 | 2023-01-19 22:24 | 7870.4 | NOT DUE | Ref. no. 0102-000-02-00 | Inspected and found in satisfactory condition.
GE03-142 | Cylinder Liner No.5 | Inspection, cleaning and measurement of the inner diameter | 12000 | 2015-12-10 | 2019-03-10 | 12121 | 2022-02-20 14:24 | -129.6 | OVERDUE | Ref. no. 0102-000-02-00 | To be carried out during Piston overhauling
GE03-143 | Cylinder Liner No.5 | Removal, inspection and cleaning of the water jacket | 20000 | 2015-12-10 | 2019-03-10 | 12121 | 2023-01-19 22:24 | 7870.4 | NOT DUE | Ref. no. 0102-000-02-00 | Inspected and found in satisfactory condition.
GE03-144 | Cylinder Liner No.6 | Inspection, cleaning and measurement of the inner diameter | 12000 | 2015-12-10 | 2019-03-10 | 12121 | 2022-02-20 14:24 | -129.6 | OVERDUE | Ref. no. 0102-000-02-00 | To be carried out during Piston overhauling
GE03-145 | Cylinder Liner No.6 | Removal, inspection and cleaning of the water jacket | 20000 | 2015-12-10 | 2019-03-10 | 12121 | 2023-01-19 22:24 | 7870.4 | NOT DUE | Ref. no. 0102-000-02-00 | Inspected and found in satisfactory condition.
GE03-146 | Crankshaft | Journal and the outer diameter of the crank pin measurement | 12000 | 2015-12-10 | 2019-03-10 | 12121 | 2022-02-20 14:24 | -129.6 | OVERDUE | Ref. no. 2102-000-02-00 | To be carried out during Piston overhauling
GE03-147 | Crankshaft | Deflection measurement and adjustment | 2000 | 2015-12-10 | 2021-08-21 | 22279 | 2022-02-27 04:24 | 28.4 | NOT DUE | Ref. no. 2102-000-02-00
GE03-148 | Main Bearing No.1 | Disassembly, bearing inspection and measurement | 12000 | 2015-12-10 | 2019-03-10 | 12121 | 2022-02-20 14:24 | -129.6 | OVERDUE | Ref. no. 2101-000-02-00 | To be carried out during Piston overhauling
GE03-149 | Main Bearing No.1 | Inspection of the tightening force of the main bearing bolt | 12000 | 2015-12-10 | 2019-03-10 | 12121 | 2022-02-20 14:24 | -129.6 | OVERDUE | Ref. no. 2101-000-02-00 | To be carried out during Piston overhauling
GE03-150 | Main Bearing No.1 | Inspection of the tightening torque of the side bolt | 12000 | 2015-12-10 | 2019-03-10 | 12121 | 2022-02-20 14:24 | -129.6 | OVERDUE | Ref. no. 2101-000-02-00 | To be carried out during Piston overhauling
GE03-151 | Main Bearing No.2 | Disassembly, bearing inspection and measurement | 12000 | 2015-12-10 | 2019-03-10 | 12121 | 2022-02-20 14:24 | -129.6 | OVERDUE | Ref. no. 2101-000-02-00 | To be carried out during Piston overhauling
GE03-152 | Main Bearing No.2 | Inspection of the tightening force of the main bearing bolt | 12000 | 2015-12-10 | 2019-03-10 | 12121 | 2022-02-20 14:24 | -129.6 | OVERDUE | Ref. no. 2101-000-02-00 | To be carried out during Piston overhauling
GE03-153 | Main Bearing No.2 | Inspection of the tightening torque of the side bolt | 12000 | 2015-12-10 | 2019-03-10 | 12121 | 2022-02-20 14:24 | -129.6 | OVERDUE | Ref. no. 2101-000-02-00 | To be carried out during Piston overhauling
GE03-154 | Main Bearing No.3 | Disassembly, bearing inspection and measurement | 12000 | 2015-12-10 | 2019-03-10 | 12121 | 2022-02-20 14:24 | -129.6 | OVERDUE | Ref. no. 2101-000-02-00 | To be carried out during Piston overhauling
GE03-155 | Main Bearing No.3 | Inspection of the tightening force of the main bearing bolt | 12000 | 2015-12-10 | 2019-03-10 | 12121 | 2022-02-20 14:24 | -129.6 | OVERDUE | Ref. no. 2101-000-02-00 | To be carried out during Piston overhauling
GE03-156 | Main Bearing No.3 | Inspection of the tightening torque of the side bolt | 12000 | 2015-12-10 | 2019-03-10 | 12121 | 2022-02-20 14:24 | -129.6 | OVERDUE | Ref. no. 2101-000-02-00 | To be carried out during Piston overhauling
GE03-157 | Main Bearing No.4 | Disassembly, bearing inspection and measurement | 12000 | 2015-12-10 | 2019-03-10 | 12121 | 2022-02-20 14:24 | -129.6 | OVERDUE | Ref. no. 2101-000-02-00 | To be carried out during Piston overhauling
GE03-158 | Main Bearing No.4 | Inspection of the tightening force of the main bearing bolt | 12000 | 2015-12-10 | 2019-03-10 | 12121 | 2022-02-20 14:24 | -129.6 | OVERDUE | Ref. no. 2101-000-02-00 | To be carried out during Piston overhauling
GE03-159 | Main Bearing No.4 | Inspection of the tightening torque of the side bolt | 12000 | 2015-12-10 | 2019-03-10 | 12121 | 2022-02-20 14:24 | -129.6 | OVERDUE | Ref. no. 2101-000-02-00 | To be carried out during Piston overhauling
GE03-160 | Main Bearing No.5 | Disassembly, bearing inspection and measurement | 12000 | 2015-12-10 | 2019-03-10 | 12121 | 2022-02-20 14:24 | -129.6 | OVERDUE | Ref. no. 2101-000-02-00 | To be carried out during Piston overhauling
GE03-161 | Main Bearing No.5 | Inspection of the tightening force of the main bearing bolt | 12000 | 2015-12-10 | 2019-03-10 | 12121 | 2022-02-20 14:24 | -129.6 | OVERDUE | Ref. no. 2101-000-02-00 | To be carried out during Piston overhauling
GE03-162 | Main Bearing No.5 | Inspection of the tightening torque of the side bolt | 12000 | 2015-12-10 | 2019-03-10 | 12121 | 2022-02-20 14:24 | -129.6 | OVERDUE | Ref. no. 2101-000-02-00 | To be carried out during Piston overhauling
GE03-163 | Main Bearing No.6 | Disassembly, bearing inspection and measurement | 12000 | 2015-12-10 | 2019-03-10 | 12121 | 2022-02-20 14:24 | -129.6 | OVERDUE | Ref. no. 2101-000-02-00 | To be carried out during Piston overhauling
GE03-164 | Main Bearing No.6 | Inspection of the tightening force of the main bearing bolt | 12000 | 2015-12-10 | 2019-03-10 | 12121 | 2022-02-20 14:24 | -129.6 | OVERDUE | Ref. no. 2101-000-02-00 | To be carried out during Piston overhauling
GE03-165 | Main Bearing No.6 | Inspection of the tightening torque of the side bolt | 12000 | 2015-12-10 | 2019-03-10 | 12121 | 2022-02-20 14:24 | -129.6 | OVERDUE | Ref. no. 2101-000-02-00 | To be carried out during Piston overhauling
GE03-166 | Main Bearing No.7 | Disassembly, bearing inspection and measurement | 12000 | 2015-12-10 | 2019-03-10 | 12121 | 2022-02-20 14:24 | -129.6 | OVERDUE | Ref. no. 2101-000-02-00 | To be carried out during Piston overhauling
GE03-167 | Main Bearing No.7 | Inspection of the tightening force of the main bearing bolt | 12000 | 2015-12-10 | 2019-03-10 | 12121 | 2022-02-20 14:24 | -129.6 | OVERDUE | Ref. no. 2101-000-02-00 | To be carried out during Piston overhauling
GE03-168 | Main Bearing No.7 | Inspection of the tightening torque of the side bolt | 12000 | 2015-12-10 | 2019-03-10 | 12121 | 2022-02-20 14:24 | -129.6 | OVERDUE | Ref. no. 2101-000-02-00 | To be carried out during Piston overhauling
GE03-169 | Camshaft | Inspection of the cam and roller contact | 4000 | 2015-12-10 | 2021-09-24 | 22635 | 2022-06-05 08:24 | 2384.4 | NOT DUE | Ref. no. 1402-000-02-00
GE03-170 | Camshaft | Fuel oil pump tappet, disassembly and inspection | 12000 | 2015-12-10 | 2021-01-06 | 20132 | 2023-01-20 09:24 | 7881.4 | NOT DUE | Ref. no. 1402-000-02-00 | Checked only
GE03-171 | Camshaft | Swing arm disassembly, inspection and measurement | 12000 | 2015-12-10 | 2021-01-06 | 20132 | 2023-01-20 09:24 | 7881.4 | NOT DUE | Ref. no. 1402-000-02-00 | Checked only
GE03-172 | Camshaft | Camshaft removal, bearing inspection and measurement | 20000 | 2015-12-10 | 2021-01-06 | 20132 | 2023-12-19 17:24 | 15881.4 | NOT DUE | Ref. no. 1402-000-02-00 | Checked only
GE03-173 | Timing Gear | Tooth contact backlash inspection | 12000 | 2015-12-10 | 2021-01-20 | 20223 | 2023-01-24 04:24 | 7972.4 | NOT DUE | Ref. no. 1401-000-02-00
GE03-174 | Timing Gear | Idle gear disassembly of the bearing inspection and measurement | 20000 | 2015-12-10 | 2021-01-20 | 20223 | 2023-12-23 12:24 | 15972.4 | NOT DUE | Ref. no. 1401-000-02-00 | Checked only
GE03-175 | Timing Gear | Inspection of the idle gear mounted shaft tightening force | 20000 | 2015-12-10 | 2021-01-20 | 20223 | 2023-12-23 12:24 | 15972.4 | NOT DUE | Ref. no. 1401-000-02-00 | Checked only
GE03-176 | Fuel Feed Pump | Inspection of tooth contact and backlash | 12000 | 2015-12-10 | 2021-01-20 | 20223 | 2023-01-24 04:24 | 7972.4 | NOT DUE | Ref. no. 5002-000-02-00
GE03-177 | Fuel Feed Pump | Disassembly of the bearing, inspection and measurement | 12000 | 2015-12-10 | 2021-01-20 | 20223 | 2023-01-24 04:24 | 7972.4 | NOT DUE | Ref. no. 5002-000-02-00
GE03-178 | Fuel Feed Pump | Inspection of the gear mounted shaft tightening force | 12000 | 2015-12-10 | 2021-01-20 | 20223 | 2023-01-24 04:24 | 7972.4 | NOT DUE | Ref. no. 5002-000-02-00
GE03-179 | Lubricating Oil Pump | Inspection of tooth contact and backlash | 12000 | 2015-12-10 | 2021-01-06 | 20132 | 2023-01-20 09:24 | 7881.4 | NOT DUE | Ref. no. 3001-000-02-00 | Checked only
GE03-180 | Lubricating Oil Pump | Disassembly of the bearing, inspection and measurement | 12000 | 2015-12-10 | 2021-01-06 | 20132 | 2023-01-20 09:24 | 7881.4 | NOT DUE | Ref. no. 3001-000-02-00 | Checked only
GE03-181 | Lubricating Oil Pump | Inspection of the gear mounted shaft tightening force | 12000 | 2015-12-10 | 2021-01-06 | 20132 | 2023-01-20 09:24 | 7881.4 | NOT DUE | Ref. no. 3001-000-02-00 | Checked only
GE03-182 | Cooling Water Pump (high temperature) | Inspection of tooth contact and backlash | 12000 | 2015-12-10 | 2021-01-06 | 20132 | 2023-01-20 09:24 | 7881.4 | NOT DUE | Ref. no. 4001-000-02-00 | Checked only
GE03-183 | Cooling Water Pump (high temperature) | Disassembly of the bearing, inspection and measurement | 12000 | 2015-12-10 | 2021-01-06 | 20132 | 2023-01-20 09:24 | 7881.4 | NOT DUE | Ref. no. 4001-000-02-00 | Checked only
GE03-184 | Cooling Water Pump (high temperature) | Inspection of the gear mounted shaft tightening force | 12000 | 2015-12-10 | 2021-01-06 | 20132 | 2023-01-20 09:24 | 7881.4 | NOT DUE | Ref. no. 4001-000-02-00 | Checked only
GE03-185 | Cooling Water Pump (low temperature) | Inspection of tooth contact and backlash | 12000 | 2015-12-10 | 2021-01-06 | 20132 | 2023-01-20 09:24 | 7881.4 | NOT DUE | Ref. no. 4001-000-02-00 | Checked only
GE03-186 | Cooling Water Pump (low temperature) | Disassembly of the bearing, inspection and measurement | 12000 | 2015-12-10 | 2021-01-06 | 20132 | 2023-01-20 09:24 | 7881.4 | NOT DUE | Ref. no. 4001-000-02-00 | Checked only
GE03-187 | Cooling Water Pump (low temperature) | Inspection of the gear mounted shaft tightening force | 12000 | 2015-12-10 | 2021-01-06 | 20132 | 2023-01-20 09:24 | 7881.4 | NOT DUE | Ref. no. 4001-000-02-00 | Checked only
GE03-188 | Governor | Hydraulic oil replacement | 2000 | 2015-12-10 | 2021-12-13 | 23482 | 2022-03-06 08:00 | 1231.4 | NOT DUE | Ref. no. 6002-000-01-00 | Overhauled by shipyard
GE03-189 | Governor | Disassembly and inspection | 12000 | 2015-12-10 | 2021-02-18 | 20502 | 2023-02-04 19:24 | 8251.4 | NOT DUE | Ref. no. 6002-000-02-00 | Overhauled by shipyard
GE03-190 | Governor Drive Unit | Disassembly and inspection (tooth contact and bearing) | 12000 | 2015-12-10 | 2021-02-18 | 20502 | 2023-02-04 19:24 | 8251.4 | NOT DUE | Ref. no. 6002-000-02-00 | Overhauled by shipyard
GE03-191 | Fuel Injection Pump No.1 | Inspection of the injection timing | 2500 | 2015-12-10 | 2021-09-06 | 22474 | 2022-03-28 03:24 | 723.4 | NOT DUE | Ref. no. 5003-000-02-00
GE03-192 | Fuel Injection Pump No.1 | Deflector inspection and o-ring replacement | 6000 | 2015-12-10 | 2021-06-09 | 21663 | 2022-07-18 04:24 | 3412.4 | NOT DUE | Ref. no. 5003-000-02-00
GE03-193 | Fuel Injection Pump No.1 | Disassembly, cleaning and inspection | 6000 | 2015-12-10 | 2021-06-09 | 21663 | 2022-07-18 04:24 | 3412.4 | NOT DUE | Ref. no. 5003-000-02-00
GE03-194 | Fuel Injection Pump No.1 | O-ring replacement | 6000 | 2015-12-10 | 2021-06-09 | 21663 | 2022-07-18 04:24 | 3412.4 | NOT DUE | Ref. no. 5003-000-02-00
GE03-195 | Fuel Injection Pump No.2 | Inspection of the injection timing | 2500 | 2015-12-10 | 2021-09-06 | 22474 | 2022-03-28 03:24 | 723.4 | NOT DUE | Ref. no. 5003-000-02-00
GE03-196 | Fuel Injection Pump No.2 | Deflector inspection and replacement | 6000 | 2015-12-10 | 2021-09-06 | 22474 | 2022-08-20 23:24 | 4223.4 | NOT DUE | Ref. no. 5003-000-02-00
GE03-197 | Fuel Injection Pump No.2 | Disassembly, cleaning and inspection | 6000 | 2015-12-10 | 2021-09-06 | 22474 | 2022-08-20 23:24 | 4223.4 | NOT DUE | Ref. no. 5003-000-02-00
GE03-198 | Fuel Injection Pump No.2 | O-ring replacement | 6000 | 2015-12-10 | 2021-09-06 | 22474 | 2022-08-20 23:24 | 4223.4 | NOT DUE | Ref. no. 5003-000-02-00
GE03-199 | Fuel Injection Pump No.3 | Inspection of the injection timing | 2500 | 2015-12-10 | 2021-09-06 | 22474 | 2022-03-28 03:24 | 723.4 | NOT DUE | Ref. no. 5003-000-02-00
GE03-200 | Fuel Injection Pump No.3 | Deflector inspection and replacement | 6000 | 2015-12-10 | 2021-09-06 | 22474 | 2022-08-20 23:24 | 4223.4 | NOT DUE | Ref. no. 5003-000-02-00
GE03-201 | Fuel Injection Pump No.3 | Disassembly, cleaning and inspection | 6000 | 2015-12-10 | 2021-09-06 | 22474 | 2022-08-20 23:24 | 4223.4 | NOT DUE | Ref. no. 5003-000-02-00
GE03-202 | Fuel Injection Pump No.3 | O-ring replacement | 6000 | 2015-12-10 | 2021-09-06 | 22474 | 2022-08-20 23:24 | 4223.4 | NOT DUE | Ref. no. 5003-000-02-00
GE03-203 | Fuel Injection Pump No.4 | Inspection of the injection timing | 2500 | 2015-12-10 | 2021-09-06 | 22474 | 2022-03-28 03:24 | 723.4 | NOT DUE | Ref. no. 5003-000-02-00
GE03-204 | Fuel Injection Pump No.4 | Deflector inspection and replacement | 6000 | 2015-12-10 | 2021-09-06 | 22474 | 2022-08-20 23:24 | 4223.4 | NOT DUE | Ref. no. 5003-000-02-00
GE03-205 | Fuel Injection Pump No.4 | Disassembly, cleaning and inspection | 6000 | 2015-12-10 | 2021-09-06 | 22474 | 2022-08-20 23:24 | 4223.4 | NOT DUE | Ref. no. 5003-000-02-00
GE03-206 | Fuel Injection Pump No.4 | O-ring replacement | 6000 | 2015-12-10 | 2021-09-06 | 22474 | 2022-08-20 23:24 | 4223.4 | NOT DUE | Ref. no. 5003-000-02-00
GE03-207 | Fuel Injection Pump No.5 | Inspection of the injection timing | 2500 | 2015-12-10 | 2021-09-06 | 22474 | 2022-03-28 03:24 | 723.4 | NOT DUE | Ref. no. 5003-000-02-00
GE03-208 | Fuel Injection Pump No.5 | Deflector inspection and replacement | 6000 | 2015-12-10 | 2021-09-06 | 22474 | 2022-08-20 23:24 | 4223.4 | NOT DUE | Ref. no. 5003-000-02-00
GE03-209 | Fuel Injection Pump No.5 | Disassembly, cleaning and inspection | 6000 | 2015-12-10 | 2021-09-06 | 22474 | 2022-08-20 23:24 | 4223.4 | NOT DUE | Ref. no. 5003-000-02-00
GE03-210 | Fuel Injection Pump No.5 | O-ring replacement | 6000 | 2015-12-10 | 2021-09-06 | 22474 | 2022-08-20 23:24 | 4223.4 | NOT DUE | Ref. no. 5003-000-02-00
GE03-211 | Fuel Injection Pump No.6 | Inspection of the injection timing | 2500 | 2015-12-10 | 2021-09-06 | 22474 | 2022-03-28 03:24 | 723.4 | NOT DUE | Ref. no. 5003-000-02-00
GE03-212 | Fuel Injection Pump No.6 | Deflector inspection and replacement | 6000 | 2015-12-10 | 2021-09-06 | 22474 | 2022-08-20 23:24 | 4223.4 | NOT DUE | Ref. no. 5003-000-02-00
GE03-213 | Fuel Injection Pump No.6 | Disassembly, cleaning and inspection | 6000 | 2015-12-10 | 2021-09-06 | 22474 | 2022-08-20 23:24 | 4223.4 | NOT DUE | Ref. no. 5003-000-02-00
GE03-214 | Fuel Injection Pump No.6 | O-ring replacement | 6000 | 2015-12-10 | 2021-09-06 | 22474 | 2022-08-20 23:24 | 4223.4 | NOT DUE | Ref. no. 5003-000-02-00
GE03-215 | Fuel Feed Pump | Disassembly and inspection | 12000 | 2015-12-10 | 2021-01-20 | 20223 | 2023-01-24 04:24 | 7972.4 | NOT DUE | Ref. no. 5002-000-02-00
GE03-216 | Fuel Feed Pump | Replacing the oil seal | 12000 | 2015-12-10 | 2021-01-20 | 20223 | 2023-01-24 04:24 | 7972.4 | NOT DUE | Ref. no. 5002-000-02-00
GE03-217 | Fuel Oil Strainer | Disassembly and cleaning | 300 | 2015-12-10 | 2022-01-27 | 23964 | 2022-02-26 13:24 | 13.4 | NOT DUE | Ref. no. 5006-001-04-00
GE03-218 | Fuel Oil System Pressure Gauge Seal Pot | Ethylene glycol level inspection | 1500 | 2015-12-10 | 2021-10-29 | 22939 | 2022-03-05 20:24 | 188.4 | NOT DUE | Ref. no. 5008-000-02-00
GE03-219 | Fuel Oil System Pressure Gauge Seal Pot | Replacing the ethylene glycol | 5000 | 2015-12-10 | 2021-11-28 | 23341 | 2022-08-15 10:24 | 4090.4 | NOT DUE | Ref. no. 5008-000-02-00
GE03-220 | Fuel Oil System Accumulator (installed to the main fuel pipe and pressure control valve) | Replacing the oil seal | 20000 | 2015-12-10 | 2021-01-28 | 20240 | 2023-12-24 05:24 | 15989.4 | NOT DUE | Ref. no. 5008-000-02-00 | Checked only
GE03-221 | Lubricating Oil | Purification | 500 | 2015-12-10 | 2022-02-21 | 24226 | 2022-03-17 19:24 | 475.4 | NOT DUE
GE03-222 | Lubricating Oil | Change (depending on the properties on analysis) | 6000 | 2015-12-10 | 2021-12-06 | 23314 | 2022-09-24 23:24 | 5063.4 | NOT DUE |  | Landed sample last 6-Dec-21 at Baltimore,USA
GE03-223 | Lubricating Oil Cooler | Disassembly and inspection Cleaning and hydraulic test | 12000 | 2015-12-10 | 2022-02-10 | 19413 | 2022-12-21 10:24 | 7162.4 | NOT DUE | Ref. no. 3005-000-02-00 | base on visual and function test inspection and found to be satisfactory
GE03-224 | Lubricating Oil Cooler | Fresh water side cleaning and inspection | 6000 | 2015-12-10 | 2020-12-12 | 19863 | 2022-05-04 04:24 | 1612.4 | NOT DUE | Ref. no. 3005-000-02-00
GE03-225 | Lubricating Oil System Thermostat | Disassembly, inspection and cleaning | 5000 | 2015-12-10 | 2020-11-02 | 19299 | 2022-02-28 00:24 | 48.4 | NOT DUE | Ref. no. 3003-000-02-00
GE03-226 | Lubricating Oil Pump | Disassembly, inspection and measurement | 12000 |  | 2019-06-01 | 13286 | 2022-04-10 03:24 | 1035.4 | NOT DUE | Ref. no. 3001-000-02-00 | Inspection only
GE03-227 | Lubricating Oil Pump | Disassembly and inspection of the relief valve | 12000 | 2015-12-10 | 2019-06-01 | 13286 | 2022-04-10 03:24 | 1035.4 | NOT DUE | Ref. no. 3001-000-02-00 | Inspection only
GE03-228 | Lubricating Oil System Pressure Control Valve | Disassembly, inspection and cleaning | 12000 | 2015-12-10 | 2022-02-10 | 19413 | 2022-12-21 10:24 | 7162.4 | NOT DUE | Ref. no. 3002-000-02-00 | Checked / Good Condition
GE03-229 | Lubricating Oil Bypass Filter | Disassembly and cleaning | 200 | 2015-12-10 | 2022-02-17 | 24226 | 2022-03-05 07:24 | 175.4 | NOT DUE | Ref. no. 3006-000-04-00 Type: FM200DS
GE03-230 | Lubricating Oil Strainer | Candle filter inspection | 10000 | 2015-12-10 | 2021-01-08 | 20132 | 2022-10-29 01:24 | 5881.4 | NOT DUE | Ref. no. 3004-000-02-00
GE03-231 | Lubricating Oil Strainer | Replacing the candle filter | 20000 | 2015-12-10 | 2021-01-08 | 20132 | 2023-12-19 17:24 | 15881.4 | NOT DUE | Ref. no. 3004-000-02-00 | Checked / Good Condition
GE03-232 | Lubricating Oil Strainer | Rotation check (worm gear, turbine, flushing arm) | 5000 | 2015-12-10 | 2021-01-08 | 20132 | 2022-04-03 17:24 | 881.4 | NOT DUE | Ref. no. 3004-000-02-00
GE03-233 | Lubricating Oil Strainer | Replacing the o-ring | 20000 | 2015-12-10 | 2021-01-08 | 20132 | 2023-12-19 17:24 | 15881.4 | NOT DUE | Ref. no. 3004-000-02-00 | Checked / Good Condition
GE03-234 | Lubricating Oil Priming Pump Motor | Replacing the motor bearing | 12000 | 2015-12-10 | 2020-12-12 | 19863 | 2023-01-09 04:24 | 7612.4 | NOT DUE | Ref. no. 3002-000-50-00 | Checked Insulation resistance
GE03-235 | Lubricating Oil Priming Pump | Pump overhauling and inspection | 12000 | 2015-12-10 | 2020-12-12 | 19863 | 2023-01-09 04:24 | 7612.4 | NOT DUE | Ref. no. 3002-000-50-01 | Checked / Good Condition
GE03-236 | Cooling Water System Thermostat | Disassembly, inspection and cleaning | 2500 | 2015-12-10 | 2021-11-06 | 23020 | 2022-04-19 21:24 | 1269.4 | NOT DUE | Ref. no. 4002-000-02-00 2-step temperature control
GE03-237 | Cooling Water Pump (high temperature) | Disassembly, inspection and measurement | 6000 | 2015-12-10 | 2021-12-07 | 23482 | 2022-10-01 23:24 | 5231.4 | NOT DUE | Ref. no. 4001-000-02-00 | base on visual and function test inspection and found to be satisfactory
GE03-238 | Cooling Water Pump (high temperature) | Mechanical seal replacement | 6000 | 2015-12-10 | 2021-12-07 | 23482 | 2022-10-01 23:24 | 5231.4 | NOT DUE | Ref. no. 4001-000-02-00 | base on visual and function test inspection and found to be satisfactory
GE03-239 | Cooling Water Pump (low temperature) | Disassembly, inspection and measurement | 6000 | 2015-12-10 | 2021-12-07 | 23482 | 2022-10-01 23:24 | 5231.4 | NOT DUE | Ref. no. 4001-000-02-00 | base on visual and function test inspection and found to be satisfactory
GE03-240 | Cooling Water Pump (low temperature) | Mechanical seal replacement | 6000 | 2015-12-10 | 2021-12-07 | 23482 | 2022-10-01 23:24 | 5231.4 | NOT DUE | Ref. no. 4001-000-02-00 | base on visual and function test inspection and found to be satisfactory
GE03-241 | Fresh Water Cooler No.1 | FW and SW side cleaning | 2000 | 2015-12-10 | 2022-01-17 | 23751 | 2022-04-29 12:24 | 1500.4 | NOT DUE
GE03-242 | Fresh Water Cooler No.2 | FW and SW side cleaning | 2000 | 2015-12-10 | 2022-01-17 | 23751 | 2022-04-29 12:24 | 1500.4 | NOT DUE |  | line strainer only
GE03-243 | Air Starter Electric Wiring | Inspection for loose wiring | 2500 | 2015-12-10 | 2021-11-27 | 21764 | 2022-02-26 13:24 | 13.4 | NOT DUE | Ref. no. 7002-001-50-00 (TDI-T50P)
GE03-244 | Air Starter Air Motor | Motor inspection | 2500 | 2015-12-10 | 2021-11-27 | 21764 | 2022-02-26 13:24 | 13.4 | NOT DUE | Ref. no. 7002-001-50-00 (TDI-T50P)
GE03-245 | Air Starter Integral Relay Valve | Disassembly, inspection and cleaning | 2500 | 2015-12-10 | 2021-11-27 | 21764 | 2022-02-26 13:24 | 13.4 | NOT DUE | Ref. no. 7002-001-50-00 (TDI-T50P)
GE03-246 | Air Starter Air Regulator | Disassembly, inspection and cleaning | 5000 | 2015-12-10 | 2022-01-27 | 23964 | 2022-09-10 09:24 | 4713.4 | NOT DUE | Ref. no. 7002-001-50-00 (TDI-T50P)
GE03-247 | Air Starter | Air filter cleaning | 1000 | 2015-12-10 | 2022-01-27 | 23964 | 2022-03-27 17:24 | 713.4 | NOT DUE | Ref. no. 7002-001-50-00
GE03-248 | Air System FO cut-off | Air piston o-ring replacement | 12000 | 2015-12-10 | 2022-02-10 | 19413 | 2022-12-21 10:24 | 7162.4 | NOT DUE | Ref. no. 6521-000-50-00 | base on visual and function test inspection and found to be satisfactory
GE03-249 | Engine Tachometer | Gauge Inspection | 5000 | 2015-12-10 | 2021-07-01 | 21831 | 2022-06-13 12:24 | 2580.4 | NOT DUE | Ref. no. 6510-000-50-00
GE03-250 | Safety Alarm Switch | Actuation test / Safety shutdown alarm test | 2000 | 2015-12-10 | 2021-10-23 | 22839 | 2022-03-22 12:24 | 588.4 | NOT DUE | Ref. no. 6512-000-50-00
GE03-251 | Holding Down Bolts | Check / Retight | 1000 | 2015-12-10 | 2021-12-13 | 23482 | 2022-03-07 15:24 | 231.4 | NOT DUE
GE03-252 | Indicator Valve No.1 | Disassembly, inspection, cleaning and valve reconditioning | 6000 | 2015-12-10 | 2022-01-08 | 23743 | 2022-10-12 20:24 | 5492.4 | NOT DUE | Ref. no. 1103-000-50-00
GE03-253 | Indicator Valve No.2 | Disassembly, inspection, cleaning and valve reconditioning | 6000 | 2015-12-10 | 2022-01-08 | 23743 | 2022-10-12 20:24 | 5492.4 | NOT DUE | Ref. no. 1103-000-50-00
GE03-254 | Indicator Valve No.3 | Disassembly, inspection, cleaning and valve reconditioning | 6000 | 2015-12-10 | 2022-01-08 | 23743 | 2022-10-12 20:24 | 5492.4 | NOT DUE | Ref. no. 1103-000-50-00
GE03-255 | Indicator Valve No.4 | Disassembly, inspection, cleaning and valve reconditioning | 6000 | 2015-12-10 | 2022-01-08 | 23743 | 2022-10-12 20:24 | 5492.4 | NOT DUE | Ref. no. 1103-000-50-00
GE03-256 | Indicator Valve No.5 | Disassembly, inspection, cleaning and valve reconditioning | 6000 | 2015-12-10 | 2022-01-08 | 23743 | 2022-10-12 20:24 | 5492.4 | NOT DUE | Ref. no. 1103-000-50-00
GE03-257 | Indicator Valve No.6 | Disassembly, inspection, cleaning and valve reconditioning | 6000 | 2015-12-10 | 2020-11-30 | 19692 | 2022-04-27 01:24 | 1441.4 | NOT DUE | Ref. no. 1103-000-50-00
GE03-258 | Engine Balancing and Peak Pressures | Take up engine performance data | 500 | 2015-12-10 | 2022-02-14 | 24247 | 2022-03-18 16:24 | 496.4 | NOT DUE
GE03-259 | F.O. 2nd Filter Elements | Clean and inspect candle filters | Monthly | 2015-12-10 | 2022-02-25 |  | 2022-03-24 | 25 | NOT DUE
GE03-260 | F.O. 2nd Filter Ratchet Mechanism | Replenish class 1, no. 2 bearing grease. | Monthly | 2015-12-10 | 2022-02-25 |  | 2022-03-24 | 25 | NOT DUE
GE03-261 | F.O. 2nd Filter Bypass Filter | Clean and inspect bypass strainer | 6 Months | 2015-12-10 | 2021-10-15 |  | 2022-04-14 | 46 | NOT DUE
GE03-262 | F.O. 2nd Filter Bearing Housing | Replenish in the gear box with clear class 2, VG68 turbine oil | Yearly | 2015-12-10 | 2021-12-04 |  | 2022-12-03 | 279 | NOT DUE
GE03-263 | F.O. 2nd Filter Air Cylinder | Disassemble and inspect | Yearly | 2015-12-10 | 2021-12-04 |  | 2022-12-03 | 279 | NOT DUE
GE03-264 | Output voltage, current & power | Check if within the rated values specified in name plate | Daily | 2015-12-10 | 2022-02-26 |  | 2022-02-27 | 0 | NOT DUE | Adjust values within the rated values specified in name plate
GE03-265 | Operation temp. stator (coil, iron core) | Check through thermometer. | Daily | 2015-12-10 | 2022-02-26 |  | 2022-02-27 | 0 | NOT DUE | Adjust value to the normal one. If with error, stop the machine, & remove the possible cause.Below average value (Refer to the section 9.2.1)
GE03-266 | Operation temp. (Ambient temperature) | Check through thermometer. | Daily | 2015-12-10 | 2022-02-26 |  | 2022-02-27 | 0 | NOT DUE | Adjust value to the normal one. If the allowable value is exceeded, stop the machine, & remove the possible cause.Below average value (Refer to the section 9.2.1)
GE03-267 | Operation temp. (Bearing & stator frame) | Thermometer, measurement by touching. | Daily | 2015-12-10 | 2022-02-26 |  | 2022-02-27 | 0 | NOT DUE | Adjust value to the normal one.Below average value (Refer to the section 9.2.1)
GE03-268 | Operation (Vibration) | Vibration meter, or measurement by touching. | Daily | 2015-12-10 | 2022-02-26 |  | 2022-02-27 | 0 | NOT DUE | Adjust in periodical inspection. If the allowable value is exceeded, stop the machine, & remove the possible cause. Without abnormal vibration or increase of vibration (Refer to the section 9.2.4)
GE03-269 | Operation (Abnormal noise & smell | Check by hearing stethoscope | Daily | 2015-12-10 | 2022-02-26 |  | 2022-02-27 | 0 | NOT DUE | Machine should not have abnormal noise & smell. Inspect in overhaul. If too excessive for operation, stop the machine, & remove the possible cause.
GE03-270 | Stator appearance & contamination | Check by visual inspection | Daily | 2015-12-10 | 2022-02-26 |  | 2022-02-27 | 0 | NOT DUE | Clean if dirt is too much.
GE03-271 | Bearing Oil level (G/E type) | Check through oil gauge | Daily | 2015-12-10 | 2022-02-26 |  | 2022-02-27 | 0 | NOT DUE | Remove the possible cause and recover.
GE03-272 | Oil amount, oil pressure (GEK type) | Check through oil sight glass (visual inspection) Pressure gauge | Daily | 2015-12-10 | 2022-02-26 |  | 2022-02-27 | 0 | NOT DUE | Adjust within specified oil pressure and make it flow normally.
GE03-273 | Oil leakage | Visual inspection | Daily | 2015-12-10 | 2022-02-26 |  | 2022-02-27 | 0 | NOT DUE | Clean, remove the possible casue & recover to conditon.
GE03-274 | Oil ring (GE type) | Visual inspection | Daily | 2015-12-10 | 2022-02-26 |  | 2022-02-27 | 0 | NOT DUE | Adjust it so as for it to rotate normally.
GE03-275 | Bearing noise | By hearing stethoscope | Daily | 2015-12-10 | 2022-02-26 |  | 2022-02-27 | 0 | NOT DUE | Remove the possible cause and recover.
GE03-276 | Ventilation hole | Visual inspection | Daily | 2015-12-10 | 2022-02-26 |  | 2022-02-27 | 0 | NOT DUE | Remove obstacle.
GE03-277 | Exhaust path | Visual inspection | Daily | 2015-12-10 | 2022-02-26 |  | 2022-02-27 | 0 | NOT DUE | Change exhaust path if exhaust go to suction path.
GE03-278 | Stator appearance & contamination | Visual inspection & knocking | Weekly | 2015-12-10 | 2022-02-21 |  | 2022-02-28 | 1 | NOT DUE | Clean if dirt is too much.
GE03-279 | Stator fastening | Check for knocking sound | Weekly | 2015-12-10 | 2022-02-21 |  | 2022-02-28 | 1 | NOT DUE | Fasten again if looseness is found.
GE03-280 | Bearing Oil leakage | Visual inspection | Weekly | 2015-12-10 | 2022-02-21 |  | 2022-02-28 | 1 | NOT DUE | If leakage found. Clean, remove the possible cause & recover to normal condition
GE03-281 | Bearing lubrication | Check through oil gauge/ pressure gauge. | Weekly | 2015-12-10 | 2022-02-21 |  | 2022-02-28 | 1 | NOT DUE | Refill up to the normal level of oil gauge.
GE03-282 | Alternator Air filter | Cleaning | Monthly | 2015-12-10 | 2022-01-27 |  | 2022-02-26 | -1 | OVERDUE | If clogged. Clean
GE03-283 | Stator coil lead wire | Visual inspection | Monthly | 2015-12-10 | 2022-01-27 |  | 2022-02-26 | -1 | OVERDUE | Clean if dirt is too much.
GE03-284 | Stator coil insulation resistance | Visual inspection | Monthly | 2015-12-10 | 2022-01-27 |  | 2022-02-26 | -1 | OVERDUE | Over 1MΩ (Refer to the section 9.2.7) Within 2 digits from the measured value in the previous time. Clean & dry the stator coil. If recovery is impossible, carry out overhaul.
GE03-285 | Bearing Oil leakage | Visual inspection | Monthly | 2015-12-10 | 2022-01-27 |  | 2022-02-26 | -1 | OVERDUE | If leak is found. Correct manually.
GE03-286 | Terminal portion fastening | Visual inspection & touching | Monthly | 2015-12-10 | 2022-01-27 |  | 2022-02-26 | -1 | OVERDUE | If loosenes is found. Fasten again.
GE03-287 | Bearing oil quality (GE TYPE) | Change oil | 6 Months | 2015-12-10 | 2021-12-09 |  | 2022-06-08 | 101 | NOT DUE | If foreign matter, discoloration, or deterioration (refer to the section 9.2.2) Exchange with the specified type.
GE03-288 | Electric wiring insulation | Visual inspection & touching | 6 Months | 2015-12-10 | 2021-12-09 |  | 2022-06-08 | 101 | NOT DUE | If damage, discoloration or crack is found. Correct manually.
GE03-289 | Rotating rectifier ( rotary rectifying element | Visual inspection | Yearly | 2015-12-10 | 2021-12-11 |  | 2022-12-10 | 286 | NOT DUE | If deformation or abnormality is found. Exchange silicon rectifying modules.
GE03-290 | Rotating rectifier (lead wire) | Visual inspection | Yearly | 2015-12-10 | 2021-12-11 |  | 2022-12-10 | 286 | NOT DUE | If damaged or crack. Correct manually.
GE03-291 | AVR grounding with panel | Visual inspection | Yearly | 2015-12-10 | 2021-12-11 |  | 2022-12-10 | 286 | NOT DUE | IF not appropriately grounded. Correct manully.
GE03-292 | AVR internal parts | Visual inspection | Yearly | 2015-12-10 | 2021-12-11 |  | 2022-12-10 | 286 | NOT DUE | If discolored by overheating. Exchange AVR.
GE03-293 | Fan appearance | Visual inspection | Yearly | 2015-12-10 | 2021-12-11 |  | 2022-12-10 | 286 | NOT DUE | If damaged or crack. Correct manually.
GE03-294 | Fan fastening bolt | Visual inspection | Yearly | 2015-12-10 | 2021-12-11 |  | 2022-12-10 | 286 | NOT DUE | If loosened. Fasten again.
GE03-295 | Space heater | Check with 500 V megger | Yearly | 2015-12-10 | 2021-12-11 |  | 2022-12-10 | 286 | NOT DUE | If abnormal. Corect manually
GE03-296 | Temperature measuring element | Check with 500 V megger/ tester | Yearly | 2015-12-10 | 2021-12-11 |  | 2022-12-10 | 286 | NOT DUE | If abnormal. Corect manually. Exchange
GE03-297 | Tachogenerator (appearance/lead wire) | Visual inspection | Yearly | 2015-12-10 | 2021-12-11 |  | 2022-12-10 | 286 | NOT DUE | If damage, discoloration or crack is found. Correct manually. Exchange.
GE03-298 | Stator coil | Visual inspection & touching | 4 Years | 2015-12-10 | 2019-12-21 |  | 2023-12-20 | 661 | NOT DUE | If discoloration, dirt or scratch found. Clean, varnish, correct manually.
GE03-299 | Stator wedge | Visual inspection & knocking sound | 4 Years | 2015-12-10 | 2019-12-21 |  | 2023-12-20 | 661 | NOT DUE | If dropped, displaced or slacked. Repair or exchange.
GE03-300 | Stator thread combining | Visual inspection & touching | 4 Years | 2015-12-10 | 2019-12-21 |  | 2023-12-20 | 661 | NOT DUE | If slacked or displaced. Combine again.
GE03-301 | Stator coil supporter | Visual inspection & touching | 4 Years | 2015-12-10 | 2019-12-21 |  | 2023-12-20 | 661 | NOT DUE | If slacked or displaced. Repair.
GE03-302 | Stator coil lead wire | Visual inspection & touching | 4 Years | 2015-12-10 | 2019-12-21 |  | 2023-12-20 | 661 | NOT DUE | If dropped, displaced or slacked. Repair.
GE03-303 | Stator coil insulation resistance | 500 V megger | 4 Years | 2015-12-10 | 2019-12-21 |  | 2023-12-20 | 661 | NOT DUE | Over 1MΩ (Refer to the section 9.2.7) Within 2 digits from the measured value in the previous time. Clean & dry the stator coil. If recovery is impossible, apply varnish or exchange coil.
GE03-304 | Stator Iron core | Visual inspection | 4 Years | 2015-12-10 | 2019-12-21 |  | 2023-12-20 | 661 | NOT DUE | If rusted or discolored. Repair.
GE03-305 | Stator Duct interval piece | Visual inspection & knocking | 4 Years | 2015-12-10 | 2019-12-21 |  | 2023-12-20 | 661 | NOT DUE | If rusted or discolored. Repair.
GE03-306 | Stator Iron core duct clogging dirt | Visual inspection | 4 Years | 2015-12-10 | 2019-12-21 |  | 2023-12-20 | 661 | NOT DUE | Clogged or dirty. Clean.
GE03-307 | Rotor coil | Visual inspection & knocking | 4 Years | 2015-12-10 | 2019-12-21 |  | 2023-12-20 | 661 | NOT DUE | If discoloration, dirt or scratch found. Clean, varnish, correct manually.
GE03-308 | Rotor coil supporter | Visual inspection & knocking | 4 Years | 2015-12-10 | 2019-12-21 |  | 2023-12-20 | 661 | NOT DUE | If slacked or dispalced. Repair.
GE03-309 | Rotor coil lead wire | Visual inspection & knocking | 4 Years | 2015-12-10 | 2019-12-21 |  | 2023-12-20 | 661 | NOT DUE | If discoloration, dirt or scratch found. Repair
GE03-310 | Rotor coil insulation resistance | Visual inspection & knocking | 4 Years | 2015-12-10 | 2019-12-21 |  | 2023-12-20 | 661 | NOT DUE | Over 1MΩ (Refer to the section 9.2.7) Within 2 digits from the measured value in the previous time. Clean & dry the stator coil. If recovery is impossible, apply varnish or exchange coil.
GE03-311 | Rotor iron core | Visual inspection | 4 Years | 2015-12-10 | 2019-12-21 |  | 2023-12-20 | 661 | NOT DUE | If rusted or discolored. Repair.
GE03-312 | Rotor duct interval piece | Visual inspection & knocking | 4 Years | 2015-12-10 | 2019-12-21 |  | 2023-12-20 | 661 | NOT DUE | If rusted or discolored. Repair.
GE03-313 | Rotor duct clogging dirt | Visual inspection | 4 Years | 2015-12-10 | 2019-12-21 |  | 2023-12-20 | 661 | NOT DUE | Clogged or dirty. Clean.
GE03-314 | Rotor damper bar connection portion | Visual inspection | 4 Years | 2015-12-10 | 2019-12-21 |  | 2023-12-20 | 661 | NOT DUE | If cracked. Fasten again.
GE03-315 | Bearing clearance | Inspect by micro meter, clearance gauge. | 4 Years | 2015-12-10 | 2019-12-21 |  | 2023-12-20 | 661 | NOT DUE | If not within the standard value (refer to the section 9.2.3.2). Exchange metal.
GE03-316 | Bearing metal | Visual inspection, color check. | 4 Years | 2015-12-10 | 2019-12-21 |  | 2023-12-20 | 661 | NOT DUE | If attachment is uneven, engagement, separation on upper half portion & thrust potion. Repair. Exchange metal.
GE03-317 | Bearing oil ring | Visual inspection dimentional measurement. | 4 Years | 2015-12-10 | 2019-12-21 |  | 2023-12-20 | 661 | NOT DUE | If deformed. Repair. Exchange.
GE03-318 | Bearing oil quality | Visual inspection | 4 Years | 2015-12-10 | 2019-12-21 |  | 2023-12-20 | 661 | NOT DUE | If foreign matter, discoloration, or deterioration (refer to the section 9.2.2) Exchange with the specified type.
GE03-319 | Bearing Oil leakage | Visual inspection | 4 Years | 2015-12-10 | 2019-12-21 |  | 2023-12-20 | 661 | NOT DUE | If oil is leaking to oil dropping & oil pool. Repair.
GE03-320 | Bearing Oil cutting | Visual inspection clearance gauge. | 4 Years | 2015-12-10 | 2019-12-21 |  | 2023-12-20 | 661 | NOT DUE | If not within 0.2 to 0.4mm of clearance in diameter to shaft. Repair or exchange.
GE03-321 | Bearing pipe of lubrication & drain | Visual inspection | 4 Years | 2015-12-10 | 2019-12-21 |  | 2023-12-20 | 661 | NOT DUE | If abnormal. Repair.
GE03-322 | Exciting cicuit terminal box parts | Visual inspection | 4 Years | 2015-12-10 | 2019-12-21 |  | 2023-12-20 | 661 | NOT DUE | If scratched, discolored or disconnected. Repair, exchange.
GE03-323 | Exciting circuit terminal box electric wiring | Visual inspection | 4 Years | 2015-12-10 | 2019-12-21 |  | 2023-12-20 | 661 | NOT DUE | If scratched, discolored or disconnected. Repair.
GE03-324 | Exciting circuit rotating rectifier silicon rectifying modules. | Check with tester. | 4 Years | 2015-12-10 | 2019-12-21 |  | 2023-12-20 | 661 | NOT DUE | Normal direction: below 10Ω, Reverse direction over 100kΩ. If not within specified. Exchange silicon rectifying modules.
GE03-325 | Exciting cicuit (exciter, PMG) | Check in accordance with generator. | 4 Years | 2015-12-10 | 2019-12-21 |  | 2023-12-20 | 661 | NOT DUE | In accordance with generator.
GE03-326 | Direct coupling (Direct coupling with driving apparatus) | Check with magnetic center gauge. | 4 Years | 2015-12-10 | 2019-12-21 |  | 2023-12-20 | 661 | NOT DUE | If air gap is uneven, refer to the section 7.3.1. Adjust, direct coupling again.
| Checked by: |  | Approve by: |  |  |  |  | Noted by:
|  | 3E Christian G. Redila |  | CE Ariel B. Quijano |  |  |  |  | Capt. Wendell B. Judaya
Formulas:
GE03 = 'Running Hours'!$[Machinery Code No.:]
Due Date = DATE(YEAR([GE03]),MONTH([GE03]),DAY([GE03])+1)
Due Date = EDATE([GE03]-1,1)
Back to Main MENU

## Auxiliary Boiler
Name of Vessel: |  | VALIANT SPRING | Class No.: |  | NK 154424
Vessel's Flag: |  | SINGAPORE | IMO No.: |  | 9731183
Name of Machinery: |  | Auxiliary Boiler | Machinery Code No.: |  | BLR
Model: |  | Vertical Composite Type (GK-2232G3-1000/750-100) | Running Hours: |  | 23383.7
Maker: |  | Miura |  | Date updated: | 2022-02-26
Code No. | Sub-category | Description | Intervals | Commisioning Date | Last Done (dd-mm-yy) | Last Done (Run Hours) | Due Date | Remaining Intervals | Status | Instruction | Remarks
BLR-001 | High Pressure Air Soot Blower | Carry out soot blowing of exhaust gas section during navigation | Daily | 2015-12-10 | 2022-02-26 |  | 2022-02-27 | 0 | NOT DUE | Page 46 - 47
BLR-002 | Water Level Gauge | Blow water level gauge | Daily | 2015-12-10 | 2022-02-26 |  | 2022-02-27 | 0 | NOT DUE
BLR-003 | Water quality control | Blow boiler water through surface and bottom | Daily | 2015-12-10 | 2022-02-26 |  | 2022-02-27 | 0 | NOT DUE
BLR-004 | Water quality control | Analyze boiler water | 3 days | 2015-12-10 | 2022-02-26 |  | 2022-03-01 | 2 | NOT DUE | Treat boiler water accordingly
BLR-005 | Feed Water Pump | Check for leaks, abnormal noise, pump gland and pressure gauge | Daily | 2015-12-10 | 2022-02-26 |  | 2022-02-27 | 0 | NOT DUE
BLR-006 | Fuel Oil Service Tank | Check level and temperature, drain water | Daily | 2015-12-10 | 2022-02-26 |  | 2022-02-27 | 0 | NOT DUE | In normal operation
BLR-007 | Fuel Oil Circulating Pump | Check for leaks, abnormal noise, overheating, vibration and pressure | Daily | 2015-12-10 | 2022-02-26 |  | 2022-02-27 | 0 | NOT DUE | In normal operation
BLR-008 | Burner Combustion | Check the status | Daily | 2015-12-10 | 2022-02-26 |  | 2022-02-27 | 0 | NOT DUE | In normal operation
BLR-009 | Burner Fuel oil | Check the pressure and heating temperature | Daily | 2015-12-10 | 2022-02-26 |  | 2022-02-27 | 0 | NOT DUE | In normal operation
BLR-010 | Exhaust Stack | Check funnel for smoke color | Daily | 2015-12-10 | 2022-02-26 |  | 2022-02-27 | 0 | NOT DUE | In normal operation
BLR-011 | Draft fan | Check | Daily | 2015-12-10 | 2022-02-26 |  | 2022-02-27 | 0 | NOT DUE | In normal operation
BLR-012 | Burner Assembly | Check for any leakage of piping | Daily | 2015-12-10 | 2022-02-26 |  | 2022-02-27 | 0 | NOT DUE | In normal operation
BLR-013 | Burner Assembly Pilot Burner Nozzle | Disassemble and clean | 150 | 2015-12-10 | 2022-02-10 | 23234 | 2022-02-26 00:18 | 0.3 | NOT DUE | Page 48 - 50
BLR-014 | Burner Assembly Low Combustion Nozzle | Disassemble and clean | 150 | 2015-12-10 | 2022-02-10 | 23234 | 2022-02-26 00:18 | 0.3 | NOT DUE | Page 48 - 50
BLR-015 | Burner Assembly High Combustion Nozzle | Disassemble and clean | 150 | 2015-12-10 | 2022-02-10 | 23234 | 2022-02-26 00:18 | 0.3 | NOT DUE | Page 48 - 50
BLR-016 | Burner Assembly Ignition Rod | Clean and check for cracks and adjustment | 150 | 2015-12-10 | 2022-02-10 | 23234 | 2022-02-26 00:18 | 0.3 | NOT DUE | Page 48 - 50
BLR-017 | Burner Assembly Baffle Plate | Disassemble and clean | 150 | 2015-12-10 | 2022-02-10 | 23234 | 2022-02-26 00:18 | 0.3 | NOT DUE | Page 48 - 50
BLR-018 | Burner Assembly Nozzle Pipe | Clean and check for leaks | 150 | 2015-12-10 | 2022-02-10 | 23234 | 2022-02-26 00:18 | 0.3 | NOT DUE | Page 48 - 50
BLR-019 | Wind box | Inspect | 150 | 2015-12-10 | 2022-02-10 | 23234 | 2022-02-26 00:18 | 0.3 | NOT DUE
BLR-020 | Main Burner Y-type Strainer | Clean | Monthly | 2015-12-10 | 2022-02-10 |  | 2022-03-09 | 10 | NOT DUE | Page 57
BLR-021 | Pilot Burner Y-type Strainer | Clean | Monthly | 2015-12-10 | 2022-02-10 |  | 2022-03-09 | 10 | NOT DUE | Page 57
BLR-022 | Fuel Oil Circulating Pump | Clean fuel oil double strainer | Monthly | 2015-12-10 | 2022-02-10 |  | 2022-03-09 | 10 | NOT DUE | Page 56 - 58
BLR-023 | Fuel Oil Circulating Pump | Clean pump built in filter | Monthly | 2015-12-10 | 2022-02-10 |  | 2022-03-09 | 10 | NOT DUE | Page 56 - 58
BLR-024 | Flame Eye | Inspect and clean protection glass | Monthly | 2015-12-10 | 2022-02-10 |  | 2022-03-09 | 10 | NOT DUE | Page 55
BLR-025 | Safety System Function Test | Ignation failure alarm | Monthly | 2015-12-10 | 2022-02-10 |  | 2022-03-09 | 10 | NOT DUE | Page 72 - 77
BLR-026 | Safety System Function Test | Fan abnormal stop alarm | Monthly | 2015-12-10 | 2022-02-10 |  | 2022-03-09 | 10 | NOT DUE | Page 72 - 77
BLR-027 | Safety System Function Test | Flame-out alarm | Monthly | 2015-12-10 | 2022-02-10 |  | 2022-03-09 | 10 | NOT DUE | Page 72 - 77
BLR-028 | Safety System Function Test | Low oil pressure alarm | Monthly | 2015-12-10 | 2022-02-10 |  | 2022-03-09 | 10 | NOT DUE | Page 72 - 77
BLR-029 | Safety System Function Test | Low and high oil temperature alarm | Monthly | 2015-12-10 | 2022-02-10 |  | 2022-03-09 | 10 | NOT DUE | Page 72 - 77
BLR-030 | Safety System Function Test | Exhaust gas high temperature alarm | Monthly | 2015-12-10 | 2022-02-10 |  | 2022-03-09 | 10 | NOT DUE | Page 72 - 77
BLR-031 | Safety System Function Test | Low water level alarm | Monthly | 2015-12-10 | 2022-02-10 |  | 2022-03-09 | 10 | NOT DUE | Page 72 - 77
BLR-032 | Safety System Function Test | Low low water level alarm | Monthly | 2015-12-10 | 2022-02-10 |  | 2022-03-09 | 10 | NOT DUE | Page 72 - 77
BLR-033 | Cascade tank filter | Cleaning | 2 Months | 2015-12-10 | 2022-02-10 |  | 2022-04-09 | 41 | NOT DUE
BLR-034 | Pilot Burner Fuel Pump | Clean T-type auto-cleaner | 3 Months | 2015-12-10 | 2022-02-10 |  | 2022-05-09 | 71 | NOT DUE | Page 56 - 58 | daily manual turning when in service.
BLR-035 | Fuel Oil Circulating Pump | Clean T-type auto-cleaner | 3 Months | 2015-12-10 | 2022-02-10 |  | 2022-05-09 | 71 | NOT DUE | Page 56 - 58 | daily manual turning when in service.
BLR-036 | Fuel Oil Circulating Pump | Inspection and adjustment of discharge pressure | 3 Months | 2015-12-10 | 2022-02-10 |  | 2022-05-09 | 71 | NOT DUE | Page 61
BLR-037 | Fuel Pressure Regulating Valve | Inspection and adjustment | 3 Months | 2015-12-10 | 2021-12-18 |  | 2022-03-17 | 18 | NOT DUE | Page 62 - 63
BLR-038 | Fuel Oil Solenoid Valves | Inspection and cleaning | 3 Months | 2015-12-10 | 2021-12-11 |  | 2022-03-10 | 11 | NOT DUE | Page 64 - 66
BLR-039 | Draft Fan | Inspection of draft fan impeller | 3 Months | 2015-12-10 | 2021-12-14 |  | 2022-03-13 | 14 | NOT DUE | Page 51
BLR-040 | Draft Fan | Inspection and adjustment of drive part of dampers (combustion opening control damper and fully open - fully close damper) | 3 Months | 2015-12-10 | 2021-12-14 |  | 2022-03-13 | 14 | NOT DUE | Page 53 - 54
BLR-041 | Draft Fan Electric Motor | Measurement of insulation resistance | 3 Months | 2015-12-10 | 2021-12-14 |  | 2022-03-13 | 14 | NOT DUE | Page 51
BLR-042 | Fuel Oil Circulating Pump Electric Motor | Measurement of insulation resistance | 3 Months | 2015-12-10 | 2021-12-14 |  | 2022-03-13 | 14 | NOT DUE | Page 51
BLR-043 | Pilot Burner Fuel Pump Electric Motor | Measurement of insulation resistance | 3 Months | 2015-12-10 | 2021-12-14 |  | 2022-03-13 | 14 | NOT DUE | Page 51
BLR-044 | Fuel Oil Heater | Measurement of insulation resistance | 3 Months | 2015-12-10 | 2021-12-14 |  | 2022-03-13 | 14 | NOT DUE | Page 78
BLR-045 | Fuel Oil Heater | Cleaning and inspection | 6 months | 2015-12-10 | 2021-09-21 |  | 2022-03-20 | 21 | NOT DUE | Page 78
BLR-046 | Atmospheric Condenser | Clean SW side and check sacrificial anodes | 6 months | 2015-12-10 | 2022-01-13 |  | 2022-07-12 | 135 | NOT DUE
BLR-047 | Safety Valve | Operation test | 6 months | 2015-12-10 | 2021-08-21 |  | 2022-02-20 | -7 | OVERDUE
BLR-048 | Water Tubes on ME Exhaust Gas Side | Check/Clean by air blow and collect soots | 3 Months | 2015-12-10 | 2022-01-13 |  | 2022-04-12 | 44 | NOT DUE | Page 83
BLR-049 | Water Tubes on GE No.1 Exhaust Gas Side | Check/Clean by air blow and collect soots | 6 Months | 2015-12-10 | 2022-01-13 |  | 2022-07-12 | 135 | NOT DUE | Refer to GE Exh. Gas Heat Recovery Unit Manual
BLR-050 | Water Tubes on GE No.2 Exhaust Gas Side | Check/Clean by air blow and collect soots | 6 Months | 2015-12-10 | 2022-01-13 |  | 2022-07-12 | 135 | NOT DUE | Refer to GE Exh. Gas Heat Recovery Unit Manual
BLR-051 | Water Tubes on GE No.3 Exhaust Gas Side | Check/Clean by air blow and collect soots | 6 Months | 2015-12-10 | 2022-01-13 |  | 2022-07-12 | 135 | NOT DUE | Refer to GE Exh. Gas Heat Recovery Unit Manual
BLR-052 | Boiler Combustion Chamber and Smoke Side | Check/Clean by air blow and collect soots on smoke side | 6 months | 2015-12-10 | 2022-01-13 |  | 2022-07-12 | 135 | NOT DUE
BLR-053 | Electric Parts in the Control Panel (Relay, Sequencer, Sequencer Battery) | Noise, vibration, overhaeat, looseness of terminal | 6 months | 2013-10-18 | 2021-12-22 |  | 2022-06-21 | 114 | NOT DUE
BLR-054 | Fuel Oil Thermostat | Inspection and adjustment (RT type) | 6 months | 2015-12-10 | 2021-12-22 |  | 2022-06-21 | 114 | NOT DUE | Page 68
BLR-055 | Steam Pressure Switch | Inspection and adjustment (RT type) | 6 months | 2015-12-10 | 2021-12-22 |  | 2022-06-21 | 114 | NOT DUE | Page 70 - 71
BLR-056 | Fuel Oil Pressure Switches | Inspection and adjustment (RT type) | 6 months | 2015-12-10 | 2021-12-22 |  | 2022-06-21 | 114 | NOT DUE | Page 70 - 71
BLR-057 | Fuel Oil Flexible Tubes | Inspection | 1 Year | 2015-12-10 | 2021-11-20 |  | 2022-11-19 | 265 | NOT DUE | Page 51
BLR-058 | Fuel Oil Flexible Tubes | Inspection of quick connect coupling o-ring | 1 Year | 2015-12-10 | 2021-11-20 |  | 2022-11-19 | 265 | NOT DUE
BLR-059 | Flame Detector | Voltage check | 1 Year | 2015-12-10 | 2021-03-17 |  | 2022-03-16 | 17 | NOT DUE | Page 81
BLR-060 | Fuel Oil Circulating Pump | Inspection and adjustment of coupling Check deformation of rubber | 1 Year | 2015-12-10 | 2021-08-07 |  | 2022-08-06 | 160 | NOT DUE
BLR-061 | Fuel Oil Circulating Pump | Overhauling | 2 Years | 2015-12-10 | 2020-10-03 |  | 2022-10-02 | 217 | NOT DUE |  | Replaced with Reconditioned Spare
BLR-062 | Fuel Oil Circulating Pump Electric Motor | Overhauling | 2 Years | 2015-12-10 | 2020-10-30 |  | 2022-10-29 | 244 | NOT DUE |  | Checked motor condition and insulation resistance
BLR-063 | Boiler Combustion Chamber and Furnace | Clean and collect soots through wind box | When Docked | 2015-12-10 | 2021-02-19
BLR-064 | Feed Water Check Valve | Inspection and recondition | When Docked | 2015-12-10 | 2021-02-19
BLR-065 | Inside Chimney | Carry out inspection | When Docked | 2015-12-10 | 2021-02-19
BLR-066 | Valves on Boiler | Recondition and inspection | When Docked | 2015-12-10 | 2021-02-19
BLR-067 | Cascade Tank | Cleaning | When Docked | 2015-12-10 | 2021-02-19
BLR-068 | Differencial Pressure Transmitter | Inspection of inside and adjustment | When Docked | 2015-12-10 | 2021-02-19
| Checked by: |  | Approve by: |  |  |  |  | Noted by:
|  | 3E Christian G. Redila |  | CE Ariel B. Quijano |  |  |  |  | Capt. Wendell B. Judaya
Formulas:
BLR = 'Running Hours'!$[Machinery Code No.:]
Due Date = DATE(YEAR([BLR]),MONTH([BLR]),DAY([BLR])+1)
Due Date = IF([Remaining Intervals]<=150,F5+([Remaining Intervals]/24),"error")
Back to Main MENU

## CMP01 Main Air Compressor No.1
Name of Vessel: |  | VALIANT SPRING | Class No.: |  | NK 154424
Vessel's Flag: |  | SINGAPORE | IMO No.: |  | 9731183
Name of Machinery: |  | Main Air Compressor No.1 | Machinery Code No.: |  | CMP01
Model: |  | WP 151L | Running Hours: |  | 4066.6
Maker: |  | Sauer & Sohn Maschinenbau Gmbh |  | Date updated: | 2022-02-26
Code No. | Sub-category | Description | Intervals | Commisioning Date | Last Done (dd-mm-yy) | Last Done (Run Hours) | Due Date | Remaining Intervals | Status | Instruction | Remarks
CMP01-001 | 1st Stage Valve | Checking/Inspection | 2000 | 2015-12-10 | 2022-02-19 | 40602.5 | error | 38535.9 | NOT DUE | ref. 8.9/page 72 | Visual Inspection only
CMP01-002 | 2nd Stage Valve | Checking/Inspection | 2000 | 2015-12-10 | 2022-02-19 | 40602.5 | error | 38535.9 | NOT DUE | ref. 8.9/page 72 | Visual Inspection only
CMP01-003 | 3rd Stage Valve | Checking/Inspection | 2000 | 2015-12-10 | 2022-02-19 | 40602.5 | error | 38535.9 | NOT DUE | ref. 8.9/page 72 | Visual Inspection only
CMP01-004 | 1st Stage Valve | Replacement | 4000 | 2015-12-10 | 2022-02-19 | 40602.5 | error | 40535.9 | NOT DUE | ref. 8.10/page 76 | Inspected in good condition and no replacement required
CMP01-005 | 2nd Stage Valve | Replacement | 4000 | 2015-12-10 | 2022-02-19 | 40602.5 | error | 40535.9 | NOT DUE | ref. 8.10/page 76 | Inspected in good condition and no replacement required
CMP01-006 | 3rd Stage Valve | Replacement | 4000 | 2015-12-10 | 2022-02-19 | 40602.5 | error | 40535.9 | NOT DUE | ref. 8.10/page 76 | Inspected in good condition and no replacement required
CMP01-007 | Replacing Piston Ring, Piston Pin, Piston Pin Needle bearing | Replacement | 4000 | 2015-12-10 | 2022-02-19 | 40602.5 | error | 40535.9 | NOT DUE | ref. 8.11/page 77 | Inspected in good condition and no replacement required
CMP01-008 | Inside of Cylinder | Check the extent of wear | 4000 | 2015-12-10 | 2022-02-19 | 40602.5 | error | 40535.9 | NOT DUE | ref. 8.11/page 77 | Inspected in good condition and no replacement required
CMP01-009 | Solenoid Drain Valve All Stages | Overhaul | 4000 | 2015-12-10 | 2022-02-19 | 40602.5 | error | 40535.9 | NOT DUE | ref. 8.13/page 83 | Inspected in good condition and no replacement required
CMP01-010 | Safety valve All Stages | Checking/Function test | 4000 | 2015-12-10 | 2022-02-19 | 40602.5 | error | 40535.9 | NOT DUE | ref. 8.14/page 85
CMP01-011 | Air Intake Filter/Silencer | Checking/Cleaning | Monthly | 2015-12-10 | 2022-02-05 |  | 2022-03-04 | 5 | NOT DUE | ref. 8.6/page 69
CMP01-012 | Coupling Bolts | Inspection | Monthly | 2015-12-10 | 2022-02-05 |  | 2022-03-04 | 5 | NOT DUE
CMP01-013 | Flexible Coupling | Replacement | 4000 | 2015-12-10 | 2022-02-19 | 40602.5 | error | 40535.9 | NOT DUE | ref. 8.12/page 82 | Inspected in good condition and no replacement required
CMP01-014 | Crankcase | Cleaning/Oil Replacement | 3 months | 2015-12-10 | 2021-11-29 |  | 2022-02-28 | 1 | NOT DUE | ref. 8.7/page 70
CMP01-015 | Oil Strainer | Cleaning | 3 months | 2015-12-10 | 2021-11-29 |  | 2022-02-28 | 1 | NOT DUE | ref. 8.8/page 71
CMP01-016 | Oil Pump Drive | Check the extent of wear | 8000 | 2015-12-10 | 2022-02-19 | 40602.5 | error | 44535.9 | NOT DUE | ref. page E-42
CMP01-017 | Safety Device & Alarm Cut Out | Checking/Testing | 3 months | 2015-12-10 | 2022-01-06 |  | 2022-04-05 | 37 | NOT DUE
CMP01-018 | Non-return Delivery Valve | Inspection/Cleaning | 4000 | 2015-12-10 | 2022-02-19 | 40602.5 | error | 40535.9 | NOT DUE
CMP01-019 | Drive Motor | Overhaul | 8000 | 2015-12-10 | 2022-02-19 | 40602.5 | error | 44535.9 | NOT DUE
CMP01-020 | Crankshaft | Check the extent of wear | 4000 | 2015-12-10 | 2022-02-19 | 40602.5 | error | 40535.9 | NOT DUE | ref. page E-14 | Visual inspection only
CMP01-021 | Connecting Rod All Stages | Check the extent of wear | 4000 | 2015-12-10 | 2022-02-19 | 40602.5 | error | 40535.9 | NOT DUE | ref. page E-16
CMP01-022 | Separator Assembly | Cleaning/Inspection | 4000 | 2015-12-10 | 2022-02-19 | 40602.5 | error | 40535.9 | NOT DUE | ref. page E-36
CMP01-023 | Gearwheel Oil Pump | Check for extent of wear, breaks and clearance | 8000 | 2015-12-10 | 2022-02-19 | 40602.5 | error | 44535.9 | NOT DUE | ref. page E-46
CMP01-024 | Resilient Mounts | check for loosening, break and fatigue | Monthly | 2015-12-10 | 2022-02-05 |  | 2022-03-04 | 5 | NOT DUE | ref. page E-50
CMP01-025 | Drain Hose | Check for leaks | Monthly | 2015-12-10 | 2022-02-05 |  | 2022-03-04 | 5 | NOT DUE | ref. page E-52
CMP01-026 | Pipings | Check for leaks | Monthly | 2015-12-10 | 2022-02-05 |  | 2022-03-04 | 5 | NOT DUE | ref. page E-36
CMP01-027 | Pressure Switch | Check for function | Monthly | 2015-12-10 | 2022-02-05 |  | 2022-03-04 | 5 | NOT DUE
CMP01-028 | Pressure Gauge & Thermometers | Check for function | Monthly | 2015-12-10 | 2022-02-05 |  | 2022-03-04 | 5 | NOT DUE
CMP01-029 | Air Cooler & Air lines | Cleaning/Inspection for leaks | Monthly | 2015-12-10 | 2022-02-05 |  | 2022-03-04 | 5 | NOT DUE
CMP01-030 | Bearing (Motor & Compressor side) | Greasing | 3 months | 2015-12-10 | 2022-01-06 |  | 2022-04-05 | 37 | NOT DUE
CMP01-031 | Bearing (Motor & Compressor side) | Replacement | 8000 | 2015-12-10 | 2022-02-19 | 40602.5 | error | 44535.9 | NOT DUE |  | Inspected in good condition and no replacement required
CMP01-032 | Foundation bolt, anti-vibration rubber | check for loosening, break and fatigue | Monthly | 2015-12-10 | 2022-02-05 |  | 2022-03-04 | 5 | NOT DUE
CMP01-033 | Outer peripheral sections (motor). Vibration | Check with vibrometer, perception | Daily | 2015-12-10 | 2022-02-26 |  | 2022-02-27 | 0 | NOT DUE
CMP01-034 | Outer peripheral sections (motor). Abnormal noise | Check by sound listening bar, acoustic sense. | Daily | 2015-12-10 | 2022-02-26 |  | 2022-02-27 | 0 | NOT DUE
CMP01-035 | Outer peripheral sections (motor). Frame termperature | Check by Thermometer perception | Daily | 2015-12-10 | 2022-02-26 |  | 2022-02-27 | 0 | NOT DUE
CMP01-036 | Outer peripheral sections (motor). Ventilation | Check the inlet & outlet air temperatures as well as flow rate through sense & by using thermometer | Monthly | 2015-12-10 | 2022-02-05 |  | 2022-03-04 | 5 | NOT DUE
CMP01-037 | Power source. Voltage, current, etc. | Check at instrument panel | Daily | 2015-12-10 | 2022-02-26 |  | 2022-02-27 | 0 | NOT DUE
CMP01-038 | Periphery of bearing. Bearing sound. | Check with sound listening bar | Daily | 2015-12-10 | 2022-02-26 |  | 2022-02-27 | 0 | NOT DUE
CMP01-039 | Periphery of bearing. Bearing temperature. | Check with thermometer. | Daily | 2015-12-10 | 2022-02-26 |  | 2022-02-27 | 0 | NOT DUE
CMP01-040 | Periphery of bearing. Bearing vibration. | Check with vibrometer, perception | Daily | 2015-12-10 | 2022-02-26 |  | 2022-02-27 | 0 | NOT DUE
CMP01-041 | Periphery of bearing. Discharge grease | Check the color, odor & hardness | 6 months | 2015-12-10 | 2021-09-28 |  | 2022-03-27 | 28 | NOT DUE
CMP01-042 | Periphery of bearing. Oil leakage | Check for leaks | Monthly | 2015-12-10 | 2022-02-05 |  | 2022-03-04 | 5 | NOT DUE
CMP01-043 | Inside of motor. Wiring megOhm | By megger | 3 months | 2015-12-10 | 2021-12-20 |  | 2022-03-19 | 20 | NOT DUE
CMP01-044 | Inside of motor. Dust | Check for free of dust, foreign substance & water | Yearly | 2015-12-10 | 2021-08-10 |  | 2022-08-09 | 163 | NOT DUE
CMP01-045 | Inside of terminal box. Compressed terminal | Additional tightening of bolts | Yearly | 2015-12-10 | 2021-08-10 |  | 2022-08-09 | 163 | NOT DUE
CMP01-046 | Inside of terminal box. Terminal stand | Check for dust | Yearly | 2015-12-10 | 2021-08-10 |  | 2022-08-09 | 163 | NOT DUE
CMP01-047 | Inside of terminal box. Lead wire | Check for scratch & crack on coating | Yearly | 2015-12-10 | 2021-08-10 |  | 2022-08-09 | 163 | NOT DUE
CMP01-048 | Others. Conditon of coupling section | Check the coupling | Yearly | 2015-12-10 | 2021-08-10 |  | 2022-08-09 | 163 | NOT DUE
| Checked by: |  | Approve by: |  |  | Noted by:
|  | 4E RYAN M. COCJIN |  | CE Ariel B. Quijano |  |  | CAPT. WENDELL B. JUDAYA
Formulas:
CMP01 = 'Running Hours'!$[Machinery Code No.:]
Due Date = EDATE([CMP01]-1,1)
Due Date = DATE(YEAR([CMP01]),MONTH([CMP01])+3,DAY([CMP01])-1)
Back to Main MENU

## CMP02 Main Air Compressor No.2
Name of Vessel: |  | VALIANT SPRING | Class No.: |  | NK 154424
Vessel's Flag: |  | SINGAPORE | IMO No.: |  | 9731183
Name of Machinery: |  | Main Air Compressor No.2 | Machinery Code No.: |  | CMP02
Model: |  | WP 151L | Running Hours: |  | 4364.8
Maker: |  | Sauer & Sohn Maschinenbau Gmbh |  | Date updated: | 2022-02-26
Code No. | Sub-category | Description | Intervals | Commisioning Date | Last Done (dd-mm-yy) | Last Done (Run Hours) | Due Date | Remaining Intervals | Status | Instruction | Remarks
CMP02-001 | 1st Stage Valve | Checking/Inspection | 2000 | 2015-12-10 | 2021-05-13 | 3371 | 2022-04-08 22:12 | 1006.2 | NOT DUE | ref. 8.9/page 72 | Visual Inspection only
CMP02-002 | 2nd Stage Valve | Checking/Inspection | 2000 | 2015-12-10 | 2021-05-13 | 3371 | 2022-04-08 22:12 | 1006.2 | NOT DUE | ref. 8.9/page 72 | Visual Inspection only
CMP02-003 | 3rd Stage Valve | Checking/Inspection | 2000 | 2015-12-10 | 2021-05-13 | 3371 | 2022-04-08 22:12 | 1006.2 | NOT DUE | ref. 8.9/page 72 | Visual Inspection only
CMP02-004 | 1st Stage Valve | Replacement | 4000 | 2015-12-10 | 2021-12-15 | 4169.5 | 2022-08-03 12:42 | 3804.7 | NOT DUE | ref. 8.10/page 76 | Inspected in good condition and no replacement required
CMP02-005 | 2nd Stage Valve | Replacement | 4000 | 2015-12-10 | 2021-12-15 | 4169.5 | 2022-08-03 12:42 | 3804.7 | NOT DUE | ref. 8.10/page 76 | Inspected in good condition and no replacement required
CMP02-006 | 3rd Stage Valve | Replacement | 4000 | 2015-12-10 | 2021-12-15 | 4169.5 | 2022-08-03 12:42 | 3804.7 | NOT DUE | ref. 8.10/page 76 | Inspected in good condition and no replacement required
CMP02-007 | Replacing Piston Ring, Piston Pin, Piston Pin Needle bearing | Replacement | 4000 | 2015-12-10 | 2021-12-15 | 4169.5 | 2022-08-03 12:42 | 3804.7 | NOT DUE | ref. 8.11/page 77 | Inspected in good condition and no replacement required
CMP02-008 | Inside of Cylinder | Check the extent of wear | 4000 | 2015-12-10 | 2021-12-15 | 4169.5 | 2022-08-03 12:42 | 3804.7 | NOT DUE | ref. 8.11/page 77 | Inspected in good condition and no replacement required
CMP02-009 | Solenoid Drain Valve All Stages | Overhaul | 4000 | 2015-12-10 | 2021-12-15 | 4169.5 | 2022-08-03 12:42 | 3804.7 | NOT DUE | ref. 8.13/page 83 | Inspected in good condition and no replacement required
CMP02-010 | Safety valve All Stages | Checking/Function test | 4000 | 2015-12-10 | 2020-04-16 | 3053 | 2022-06-18 00:12 | 2688.2 | NOT DUE | ref. 8.14/page 85 | Inspected in good condition and no replacement required
CMP02-011 | Air Intake Filter/Silencer | Checking/Cleaning | Monthly | 2015-12-10 | 2022-02-05 |  | 2022-03-04 | 5 | NOT DUE | ref. 8.6/page 69
CMP02-012 | Coupling Bolts | Inspection | Monthly | 2015-12-10 | 2022-02-05 |  | 2022-03-04 | 5 | NOT DUE
CMP02-013 | Flexible Coupling | Replacement | 4000 | 2015-12-10 | 2021-12-15 | 4169.5 | 2022-08-03 12:42 | 3804.7 | NOT DUE | ref. 8.12/page 82 | Inspected in good condition and no replacement required
CMP02-014 | Crankcase | Cleaning/Oil Replacement | 3 months | 2015-12-10 | 2021-11-29 |  | 2022-02-28 | 1 | NOT DUE | ref. 8.7/page 70
CMP02-015 | Oil Strainer | Cleaning | 3 months | 2015-12-10 | 2021-11-29 |  | 2022-02-28 | 1 | NOT DUE | ref. 8.8/page 71
CMP02-016 | Oil Pump Drive | Check the extent of wear | 8000 | 2015-12-10 | 2015-12-10 | 0 | 2022-07-27 11:12 | 3635.2 | NOT DUE | ref. page E-42
CMP02-017 | Safety Device & Alarm Cut Out | Checking/Testing | 3 months | 2015-12-10 | 2022-01-06 |  | 2022-04-05 | 37 | NOT DUE
CMP02-018 | Non-return Delivery Valve | Inspection/Cleaning | 4000 | 2015-12-10 | 2020-08-07 | 3290 | 2022-06-27 21:12 | 2925.2 | NOT DUE
CMP02-019 | Drive Motor | Overhaul | 8000 | 2015-12-10 | 2015-12-10 | 0 | 2022-07-27 11:12 | 3635.2 | NOT DUE
CMP02-020 | Crankshaft | Check the extent of wear | 4000 | 2015-12-10 | 2020-04-16 | 3053 | 2022-06-18 00:12 | 2688.2 | NOT DUE | ref. page E-14 | Visual inspection only
CMP02-021 | Connecting Rod All Stages | Check the extent of wear | 4000 | 2015-12-10 | 2020-04-16 | 3053 | 2022-06-18 00:12 | 2688.2 | NOT DUE | ref. page E-16 | Visual inspection only
CMP02-022 | Separator Assembly | Cleaning/Inspection | 4000 | 2015-12-10 | 2021-12-15 | 4169.5 | 2022-08-03 12:42 | 3804.7 | NOT DUE | ref. page E-36 | Inspected /good condition
CMP02-023 | Gearwheel Oil Pump | Check for extent of wear, breaks and clearance | 8000 | 2015-12-10 | 2015-12-10 | 0 | 2022-07-27 11:12 | 3635.2 | NOT DUE | ref. page E-46
CMP02-024 | Resilient Mounts | check for loosening, break and fatigue | Monthly | 2015-12-10 | 2022-02-05 |  | 2022-03-04 | 5 | NOT DUE | ref. page E-50
CMP02-025 | Drain Hose | Check for leaks | Monthly | 2015-12-10 | 2022-02-05 |  | 2022-03-04 | 5 | NOT DUE | ref. page E-52
CMP02-026 | Pipings | Check for leaks | Monthly | 2015-12-10 | 2022-02-05 |  | 2022-03-04 | 5 | NOT DUE | ref. page E-36
CMP02-027 | Pressure Switch | Check for function | Monthly | 2015-12-10 | 2022-02-05 |  | 2022-03-04 | 5 | NOT DUE
CMP02-028 | Pressure Gauge & Thermometers | Check for function | Monthly | 2015-12-10 | 2022-02-05 |  | 2022-03-04 | 5 | NOT DUE
CMP02-029 | Air Cooler & Air lines | Cleaning/Inspection for leaks | Monthly | 2015-12-10 | 2022-02-05 |  | 2022-03-04 | 5 | NOT DUE
CMP02-030 | Bearing (Motor & Compressor side) | Greasing | 3 months | 2015-12-10 | 2022-01-06 |  | 2022-04-05 | 37 | NOT DUE
CMP02-031 | Bearing (Motor & Compressor side) | Replacement | 8000 | 2015-12-10 | 2015-12-10 | 0 | 2016-11-07 08:00 | 3635.2 | NOT DUE
CMP02-032 | Foundation bolt, anti-vibration rubber | check for loosening, break and fatigue | Monthly | 2015-12-10 | 2022-05-05 |  | 2022-06-04 | 97 | NOT DUE
CMP02-033 | Outer peripheral sections (motor). Vibration | Check with vibrometer, perception | Daily | 2015-12-10 | 2022-02-26 |  | 2022-02-27 | 0 | NOT DUE
CMP02-034 | Outer peripheral sections (motor). Abnormal noise | Check by sound listening bar, acoustic sense. | Daily | 2015-12-10 | 2022-02-26 |  | 2022-02-27 | 0 | NOT DUE
CMP02-035 | Outer peripheral sections (motor). Frame termperature | Check by Thermometer perception | Daily | 2015-12-10 | 2022-02-26 |  | 2022-02-27 | 0 | NOT DUE
CMP02-036 | Outer peripheral sections (motor). Ventilation | Check the inlet & outlet air temperatures as well as flow rate through sense & by using thermometer | Monthly | 2015-12-10 | 2022-02-05 |  | 2022-03-04 | 5 | NOT DUE
CMP02-037 | Power source. Voltage, current, etc. | Check at instrument panel | Daily | 2015-12-10 | 2022-02-26 |  | 2022-02-27 | 0 | NOT DUE
CMP02-038 | Periphery of bearing. Bearing sound. | Check with sound listening bar | Daily | 2015-12-10 | 2022-02-26 |  | 2022-02-27 | 0 | NOT DUE
CMP02-039 | Periphery of bearing. Bearing temperature. | Check with thermometer. | Daily | 2015-12-10 | 2022-02-26 |  | 2022-02-27 | 0 | NOT DUE
CMP02-040 | Periphery of bearing. Bearing vibration. | Check with vibrometer, perception | Daily | 2015-12-10 | 2022-02-26 |  | 2022-02-27 | 0 | NOT DUE
CMP02-041 | Periphery of bearing. Discharge grease | Check the color, odor & hardness | 6 months | 2015-12-10 | 2021-09-28 |  | 2022-03-27 | 28 | NOT DUE
CMP02-042 | Periphery of bearing. Oil leakage | Check for leaks | Monthly | 2015-12-10 | 2022-02-05 |  | 2022-03-04 | 5 | NOT DUE
CMP02-043 | Inside of motor. Wiring megOhm | By megger | 3 months | 2015-12-10 | 2021-12-20 |  | 2022-03-19 | 20 | NOT DUE
CMP02-044 | Inside of motor. Dust | Check for free of dust, foreign substance & water | Yearly | 2015-12-10 | 2021-09-02 |  | 2022-09-01 | 186 | NOT DUE
CMP02-045 | Inside of terminal box. Compressed terminal | Additional tightening of bolts | Yearly | 2015-12-10 | 2021-09-02 |  | 2022-09-01 | 186 | NOT DUE
CMP02-046 | Inside of terminal box. Terminal stand | Check for dust | Yearly | 2015-12-10 | 2021-09-02 |  | 2022-09-01 | 186 | NOT DUE
CMP02-047 | Inside of terminal box. Lead wire | Check for scratch & crack on coating | Yearly | 2015-12-10 | 2021-09-02 |  | 2022-09-01 | 186 | NOT DUE
CMP02-048 | Others. Conditon of coupling section | Check the coupling | Yearly | 2015-12-10 | 2021-09-02 |  | 2022-09-01 | 186 | NOT DUE
| Checked by: |  | Approve by: |  |  | Noted by:
|  | 4E RYAN M. COCJIN |  | CE Ariel B. Quijano |  |  | CAPT. WENDELL B. JUDAYA
Formulas:
CMP02 = 'Running Hours'!$[Machinery Code No.:]
Due Date = IF([Remaining Intervals]<=2000,F5+([Remaining Intervals]/24),"error")
Due Date = EDATE([CMP02]-1,1)
Back to Main MENU

## Deck Service Air Compressor
Name of Vessel: |  | VALIANT SPRING | Class No.: |  | NK 154424
Vessel's Flag: |  | SINGAPORE | IMO No.: |  | 9731183
Name of Machinery: |  | Deck Air Compressor | Machinery Code No.: |  | DSC
Model: |  | TASK-22L-Y | Running Hours: |  | 4938
Maker: |  | Tanabe Pneumatic Machinery Co.,LTD. |  | Date updated: | 2022-02-26
Code No. | Sub-category | Description | Intervals | Commisioning Date | Last Done (dd-mm-yy) | Last Done (Run Hours) | Due Date | Remaining Intervals | Status | Instruction | Remarks
DSC-001 | Suction Air Filter | Replacement | 2000 | 2015-12-10 | 2022-01-06 | 48421 | error | 45483 | NOT DUE | ref. 7.4 - 7.4.2/page 28 | base on visual and function test inspection and found to be satisfactory
DSC-002 | Lube Oil and Tank | Change oil/Cleaning | 2000 | 2015-12-10 | 2021-12-25 | 48150 | error | 45212 | NOT DUE | ref. 7.1 - 7.1.3/page 24 | base on visual and function test inspection and found to be satisfactory
DSC-003 | Oil Separator Element | Checking/Inspection | 4000 | 2015-12-10 | 2021-09-14 | 46130 | error | 45192 | NOT DUE | ref. 7.3 - 7.3.2/page 26-27 | base on visual and function test inspection and found to be satisfactory
DSC-004 | Oil Filter Replacement | Replacement | 2000 | 2015-12-10 | 2021-12-25 | 48150 | error | 45212 | NOT DUE | ref. 7.2 - 7.2.1/page 26 | base on visual and function test inspection and found to be satisfactory
DSC-005 | Lube Oil and After Cooler | Cleaning | 2000 | 2015-12-10 | 2022-01-06 | 48421 | error | 45483 | NOT DUE | ref. 7.5 - 7.5.2/page 29 | base on visual and function test inspection and found to be satisfactory
DSC-006 | Minimum Pressure Valve Seal Ring | Replacement | 3 years | 2015-12-10 | 2021-05-12 |  | 2024-05-11 | 804 | NOT DUE |  | Inspected good condition and no replacement required
DSC-007 | Screw End Bearing | Replacement | 3 years | 2015-12-10 | 2021-05-12 |  | 2024-05-11 | 804 | NOT DUE |  | Inspected good condition and no replacement required
DSC-008 | Screw End Oil Seal | Replacement | 3 years | 2015-12-10 | 2021-05-12 |  | 2024-05-11 | 804 | NOT DUE |  | Inspected good condition and no replacement required
DSC-009 | Unloader valve seal ring | Replacement | Yearly | 2015-12-10 | 2021-05-12 |  | 2022-05-11 | 73 | NOT DUE |  | Inspected good condition and no replacement required
DSC-010 | Safety Valve Checking | Checking/Function test | Yearly | 2015-12-10 | 2021-05-12 |  | 2022-05-11 | 73 | NOT DUE
DSC-011 | V-Belt | Replacement | Yearly | 2015-12-10 | 2021-09-21 |  | 2022-09-20 | 205 | NOT DUE | ref. 7.6 - 7.6.2/page 29-30
DSC-012 | Drive Motor | Overhaul | 3 years | 2015-12-10 | 2021-05-12 |  | 2024-05-11 | 804 | NOT DUE |  | Inspected good condition and no replacement required
DSC-013 | Motor bearing | Replacement | 3 years | 2015-12-10 | 2021-05-12 |  | 2024-05-11 | 804 | NOT DUE |  | Inspected good condition and no replacement required
| Checked by: |  | Approve by: |  |  | Noted by:
|  | 4E RYAN M. COCJIN |  | CE Ariel B. Quijano |  |  | CAPT. WENDELL B. JUDAYA
Formulas:
DSC = 'Running Hours'!$[Machinery Code No.:]
Due Date = DATE(YEAR([DSC])+3,MONTH([DSC]),DAY([DSC])-1)
Back to Main MENU

## FO Purifier No.1
Name of Vessel: |  | VALIANT SPRING | Class No.: |  | NK 154424
Vessel's Flag: |  | SINGAPORE | IMO No.: |  | 9731183
Name of Machinery: |  | FO Purifier No.1 | Machinery Code No.: |  | PUR01
Model: |  | SJ35H | Running Hours: |  | 23086.2
Maker: |  | Mitsubishi Kakoki Kaisha, LTD. |  | Date updated: | 2022-02-26
Code No. | Sub-category | Description | Intervals | Commisioning Date | Last Done (dd-mm-yy) | Last Done (Run Hours) | Due Date | Remaining Intervals | Status | Instruction | Remarks
PUR01-001 | Whole of inside of bowl | Check for deposited sludge, corrosion | 2000 | 2015-12-10 | 2022-01-10 | 23084 | 2022-05-20 05:48 | 1997.8 | NOT DUE | Ref. 10.1.2/fig. 10-33
PUR01-002 | Disc (whole) | Check for deposited sludge, corrosion & deformation | 2000 | 2015-12-10 | 2022-01-10 | 23084 | 2022-05-20 05:48 | 1997.8 | NOT DUE | Ref. 10.1.2/fig. 10-33
PUR01-003 | Aperture piece (disc) | Check for looseness | 2000 | 2015-12-10 | 2022-01-10 | 23084 | 2022-05-20 05:48 | 1997.8 | NOT DUE | Ref. 10.1.2/fig. 10-33
PUR01-004 | No. of discs | Check the height of discs. | 2000 | 2015-12-10 | 2022-01-10 | 23084 | 2022-05-20 05:48 | 1997.8 | NOT DUE | Ref. 10.1.2/fig. 10-33
PUR01-005 | Gravity disc | Check for contamination, Corrosion & cracks | 2000 | 2015-12-10 | 2022-01-10 | 23084 | 2022-05-20 05:48 | 1997.8 | NOT DUE | Ref. 10.1.2/fig. 10-33
PUR01-006 | Sludge outlet port (bowl body) | Check for corrosion & wear. | 2000 | 2015-12-10 | 2022-01-10 | 23084 | 2022-05-20 05:48 | 1997.8 | NOT DUE | Ref. 10.1.2/fig. 10-33
PUR01-007 | O-ring groove (Bowl body) | Check for damage. | 2000 | 2015-12-10 | 2022-01-10 | 23084 | 2022-05-20 05:48 | 1997.8 | NOT DUE | Ref. 10.1.2/fig. 10-33
PUR01-008 | Bowl bush | Check for bowl contact | 2000 | 2015-12-10 | 2022-01-10 | 23084 | 2022-05-20 05:48 | 1997.8 | NOT DUE | Ref. 10.1.2/fig. 10-33
PUR01-009 | Drain nozzle | Check for clogging. | 2000 | 2015-12-10 | 2022-01-10 | 23084 | 2022-05-20 05:48 | 1997.8 | NOT DUE | Ref. 10.1.2/fig. 10-33
PUR01-010 | Operating water passage | Check for clogging. | 2000 | 2015-12-10 | 2022-01-10 | 23084 | 2022-05-20 05:48 | 1997.8 | NOT DUE | Ref. 10.1.2/fig. 10-33
PUR01-011 | Bowl bush fitting portion | check for damage, scoring, fit & wear | 2000 | 2015-12-10 | 2022-01-10 | 23084 | 2022-05-20 05:48 | 1997.8 | NOT DUE | Ref. 10.1.2/fig. 10-33
PUR01-012 | Main cylinder sliding portion (Bowl body) | Check for damage | 2000 | 2015-12-10 | 2022-01-10 | 23084 | 2022-05-20 05:48 | 1997.8 | NOT DUE | Ref. 10.1.2/fig. 10-33
PUR01-013 | Knock pin (Bowl body) | Check for damage | 2000 | 2015-12-10 | 2022-01-10 | 23084 | 2022-05-20 05:48 | 1997.8 | NOT DUE | Ref. 10.1.2/fig. 10-33
PUR01-014 | Bowl nut threaded portion | Check for damage & scoring | 2000 | 2015-12-10 | 2022-01-10 | 23084 | 2022-05-20 05:48 | 1997.8 | NOT DUE | Ref. 10.1.2/fig. 10-33
PUR01-015 | Bowl nut (bowl fitting portion) | Check for damage | 2000 | 2015-12-10 | 2022-01-10 | 23084 | 2022-05-20 05:48 | 1997.8 | NOT DUE | Ref. 10.1.2/fig. 10-33
PUR01-016 | Bowl nut groove | Check for contamination & clogging | 2000 | 2015-12-10 | 2022-01-10 | 23084 | 2022-05-20 05:48 | 1997.8 | NOT DUE | Ref. 10.1.2/fig. 10-33
PUR01-017 | Bowl nut fitting poriton (bowl hood) | Check | 2000 | 2015-12-10 | 2022-01-10 | 23084 | 2022-05-20 05:48 | 1997.8 | NOT DUE | Ref. 10.1.2/fig. 10-33
PUR01-018 | Bowl body fitting portion | check for damage | 2000 | 2015-12-10 | 2022-01-10 | 23084 | 2022-05-20 05:48 | 1997.8 | NOT DUE | Ref. 10.1.2/fig. 10-33
PUR01-019 | Threaded portion (Bowl hood) | Check for scoring | 2000 | 2015-12-10 | 2022-01-10 | 23084 | 2022-05-20 05:48 | 1997.8 | NOT DUE | Ref. 10.1.2/fig. 10-33
PUR01-020 | Bowl body sliding portion (Pilot valve) | Check for damage | 2000 | 2015-12-10 | 2022-01-10 | 23084 | 2022-05-20 05:48 | 1997.8 | NOT DUE | Ref. 10.1.2/fig. 10-33
PUR01-021 | Valve sheet seat surface | Check damage, deformation & foreign substances caught | 2000 | 2015-12-10 | 2022-01-10 | 23084 | 2022-05-20 05:48 | 1997.8 | NOT DUE | Ref. 10.1.2/fig. 10-33
PUR01-022 | Light liquid chamber fitting portion | Check for damage, contamination, worn threaded portion & corrosion | 2000 | 2015-12-10 | 2022-01-10 | 23084 | 2022-05-20 05:48 | 1997.8 | NOT DUE | Ref. 10.1.2/fig. 10-33
PUR01-023 | Heavy liquid chamber fitting portion | Check for contamination, Corrosion & cracks | 2000 | 2015-12-10 | 2022-01-10 | 23084 | 2022-05-20 05:48 | 1997.8 | NOT DUE | Ref. 10.1.2/fig. 10-33
PUR01-024 | O-ring groove (Bowl hood) | Check for ination damage & contamination | 2000 | 2015-12-10 | 2022-01-10 | 23084 | 2022-05-20 05:48 | 1997.8 | NOT DUE | Ref. 10.1.2/fig. 10-33
PUR01-025 | Main seal ring seal surface | Check for damage, wear & corrosion | 2000 | 2015-12-10 | 2022-01-10 | 23084 | 2022-05-20 05:48 | 1997.8 | NOT DUE | Ref. 10.1.2/fig. 10-33
PUR01-026 | Bowl body sliding portion | Check for damage, wear & peeled plating | 2000 | 2015-12-10 | 2022-01-10 | 23084 | 2022-05-20 05:48 | 1997.8 | NOT DUE | Ref. 10.1.2/fig. 10-33
PUR01-027 | O-ring groove (Main cylinder) | Check for contamination | 2000 | 2015-12-10 | 2022-01-10 | 23084 | 2022-05-20 05:48 | 1997.8 | NOT DUE | Ref. 10.1.2/fig. 10-33
PUR01-028 | Main Seal ring seal surface (bowl) | Check for damage & deterioration | 2000 | 2015-12-10 | 2022-01-10 | 23084 | 2022-05-20 05:48 | 1997.8 | NOT DUE | Ref. 10.1.2/fig. 10-33
PUR01-029 | Main Seal ring surface dimension (bowl) | Check for deformation | 2000 | 2015-12-10 | 2022-01-10 | 23084 | 2022-05-20 05:48 | 1997.8 | NOT DUE | Ref. 10.1.2/fig. 10-33
PUR01-030 | Mian Seal ring (Bowl) | Replace | 4000 | 2015-12-10 | 2021-08-31 | 21653.5 | 2022-06-12 23:18 | 2567.3 | NOT DUE | Ref. 10.1.2/fig. 10-33
PUR01-031 | Knock pin groove (Bowl hood) | Check for damage & deformation | 2000 | 2015-12-10 | 2022-01-10 | 23084 | 2022-05-20 05:48 | 1997.8 | NOT DUE | Ref. 10.1.2/fig. 10-33
PUR01-032 | O-ring & the like (Bowl) | Replace | 4000 | 2015-12-10 | 2021-08-31 | 21653.5 | 2022-06-12 23:18 | 2567.3 | NOT DUE | Ref. 10.1.2/fig. 10-33
PUR01-033 | Valve Sheet (Pilot Valve) | Replace | 4000 | 2015-12-10 | 2021-08-31 | 21653.5 | 2022-06-12 23:18 | 2567.3 | NOT DUE | Ref. 10.1.2/fig. 10-33
PUR01-034 | Inside of frame (Deposited sludge, contamination) | Check for deposited sludge, contamination | 4000 | 2015-12-10 | 2022-01-10 | 23084 | 2022-08-11 13:48 | 3997.8 | NOT DUE
PUR01-035 | Operating water drain outlet (frame & cover) | Check for deposited sludge, contamination | 2000 | 2015-12-10 | 2022-01-10 | 23084 | 2022-05-20 05:48 | 1997.8 | NOT DUE
PUR01-036 | Impeller | Check for contamination, contact damage, deformation & corrosion | 2000 | 2015-12-10 | 2022-01-10 | 23084 | 2022-05-20 05:48 | 1997.8 | NOT DUE
PUR01-037 | Oil gauge | Check for contamination | 4000 | 2015-12-10 | 2022-01-10 | 23084 | 2022-08-11 13:48 | 3997.8 | NOT DUE
PUR01-038 | Foundation bolt | Looseness | 4000 | 2015-12-10 | 2022-01-10 | 23084 | 2022-08-11 13:48 | 3997.8 | NOT DUE
PUR01-039 | Inside of frame gear case | Contamination | 2000 | 2015-12-10 | 2022-01-10 | 23084 | 2022-05-20 05:48 | 1997.8 | NOT DUE
PUR01-040 | Sludge pipe | Check for rubber deterioration | 8000 | 2015-12-10 | 2022-01-10 | 23084 | 2023-01-25 05:48 | 7997.8 | NOT DUE
PUR01-041 | Upper hood & lower hood o-ring | Check for damage, wear and hardened | 4000 | 2015-12-10 | 2022-01-10 | 23084 | 2022-08-11 13:48 | 3997.8 | NOT DUE
PUR01-042 | Rubber | Check for sagging | 8000 | 2015-12-10 | 2022-01-10 | 23084 | 2023-01-25 05:48 | 7997.8 | NOT DUE
PUR01-043 | Brake lining | Check for wear | 8000 | 2015-12-10 | 2022-01-10 | 23084 | 2023-01-25 05:48 | 7997.8 | NOT DUE
PUR01-044 | O-ring & the like (Frame, Cover) | Replace | 8000 | 2015-12-10 | 2021-08-31 | 21653.5 | 2022-11-26 15:18 | 6567.3 | NOT DUE |  | checked only/still in good working condition
PUR01-045 | Gasket for pipng (Frame, Cover) | Replace | 8000 | 2015-12-10 | 2021-08-31 | 21653.5 | 2022-11-26 15:18 | 6567.3 | NOT DUE |  | checked only/still in good working condition
PUR01-046 | Rubber plate (Frame, Cover) | Replace | 16000 | 2015-12-10 | 2021-08-31 | 21653.5 | 2023-10-25 23:18 | 14567.3 | NOT DUE |  | checked only/still in good working condition
PUR01-047 | Sludge Pipe (Frame, Cover) | Replace | 16000 | 2015-12-10 | 2021-08-31 | 21653.5 | 2023-10-25 23:18 | 14567.3 | NOT DUE |  | checked only/still in good working condition
PUR01-048 | Bearing cover | Check for damage, contamination & corrosion | 8000 | 2015-12-10 | 2022-01-10 | 23084 | 2023-01-25 05:48 | 7997.8 | NOT DUE
PUR01-049 | Whole bearing case 1,2 & 3 | Check damage, contamination & wear | 8000 | 2015-12-10 | 2022-01-10 | 23084 | 2023-01-25 05:48 | 7997.8 | NOT DUE
PUR01-050 | Bearing block (2) | Check for assembled dimension | 8000 | 2015-12-10 | 2022-01-10 | 23084 | 2023-01-25 05:48 | 7997.8 | NOT DUE | Ref. 10.1.5/fig. 10-59
PUR01-051 | Bearing | Check for noise, sticking & corrosion | 8000 | 2015-12-10 | 2022-01-10 | 23084 | 2023-01-25 05:48 | 7997.8 | NOT DUE
PUR01-052 | Bearing case dimension 1,2 & 3 | Check for free length | 8000 | 2015-12-10 | 2022-01-10 | 23084 | 2023-01-25 05:48 | 7997.8 | NOT DUE | Ref. 10.1.5/fig. 10-59
PUR01-053 | Flat spring dimension | spring height | 8000 | 2015-12-10 | 2022-01-10 | 23084 | 2023-01-25 05:48 | 7997.8 | NOT DUE | Ref. 10.1.5/fig. 10-59
PUR01-054 | Installed height of flat spring | Check for assemble dimension | 8000 | 2015-12-10 | 2022-01-10 | 23084 | 2023-01-25 05:48 | 7997.8 | NOT DUE | Ref. 10.1.5/fig. 10-59
PUR01-055 | Whole flat spring | Check breakage & cracks | 8000 | 2015-12-10 | 2022-01-10 | 23084 | 2023-01-25 05:48 | 7997.8 | NOT DUE | Ref. 10.1.5/fig. 10-59
PUR01-056 | Keyway (Distributor) | Check for deformation | 2000 | 2015-12-10 | 2022-01-10 | 23084 | 2022-05-20 05:48 | 1997.8 | NOT DUE | Ref. 10.1.2/fig. 10-33
PUR01-057 | Threaded portion (Distributor) | Check for damage | 2000 | 2015-12-10 | 2022-01-10 | 23084 | 2022-05-20 05:48 | 1997.8 | NOT DUE | Ref. 10.1.2/fig. 10-33
PUR01-058 | Knock pin (Distributor) | Check for deformation | 2000 | 2015-12-10 | 2022-01-10 | 23084 | 2022-05-20 05:48 | 1997.8 | NOT DUE | Ref. 10.1.2/fig. 10-33
PUR01-059 | Various types of O-rings of bowl | Check for Deterioration, cracks & wear | 4000 | 2015-12-10 | 2022-01-10 | 23084 | 2022-08-11 13:48 | 3997.8 | NOT DUE | Ref. 10.1.2/fig. 10-33
PUR01-060 | O-ring & the like (Vertical shaft, water supplying device) | Replace | 8000 | 2015-12-10 | 2022-01-10 | 23084 | 2023-01-25 05:48 | 7997.8 | NOT DUE | Ref. 10.1.4/fig. 10-54
PUR01-061 | Upper spring whole | check for breakage & cracks | 8000 | 2015-12-10 | 2022-01-10 | 23084 | 2023-01-25 05:48 | 7997.8 | NOT DUE | Ref. 10.1.5/fig. 10-59
PUR01-062 | Upper spring dimension | check for free length | 8000 | 2015-12-10 | 2022-01-10 | 23084 | 2023-01-25 05:48 | 7997.8 | NOT DUE | Ref. 10.1.5/fig. 10-59
PUR01-063 | Upper spring (Vertical shaft, water supplying device) | Replace | 16000 | 2015-12-10 | 2022-01-10 | 23084 | 2023-12-24 13:48 | 15997.8 | NOT DUE | Ref. 10.1.5/fig. 10-59
PUR01-064 | Lower spring (Vertical shaft, water supplying device) | Replace | 16000 | 2015-12-10 | 2022-01-10 | 23084 | 2023-12-24 13:48 | 15997.8 | NOT DUE | Ref. 10.1.5/fig. 10-59
PUR01-065 | Operating water nozzle & chamber | Check for contamination, clogged drilled hole & damage | 4000 | 2015-12-10 | 2022-01-10 | 23084 | 2022-08-11 13:48 | 3997.8 | NOT DUE | Ref. 10.1.4/fig. 10-54
PUR01-066 | O-ring (water supplying device) | Check for deterioration, damage & deformation | 4000 | 2015-12-10 | 2022-01-10 | 23084 | 2022-08-11 13:48 | 3997.8 | NOT DUE | Ref. 10.1.4/fig. 10-54
PUR01-067 | Whole lower spring | check for breakage & cracks | 8000 | 2015-12-10 | 2022-01-10 | 23084 | 2023-01-25 05:48 | 7997.8 | NOT DUE | Ref. 10.1.5/fig. 10-59
PUR01-068 | Whole lower spring | Check for dimension | 8000 | 2015-12-10 | 2022-01-10 | 23084 | 2023-01-25 05:48 | 7997.8 | NOT DUE | Ref. 10.1.5/fig. 10-59
PUR01-069 | Spring seat | Check for wear | 8000 | 2015-12-10 | 2022-01-10 | 23084 | 2023-01-25 05:48 | 7997.8 | NOT DUE | Ref. 10.1.5/fig. 10-59
PUR01-070 | Flat spring (Vertical shaft) | Replace | 16000 | 2015-12-10 | 2022-01-10 | 23084 | 2023-12-24 13:48 | 15997.8 | NOT DUE | Ref. 10.1.5/fig. 10-59
PUR01-071 | Spring case (Vertical shaft) | Replace | 16000 | 2015-12-10 | 2022-01-10 | 23084 | 2023-12-24 13:48 | 15997.8 | NOT DUE | Ref. 10.1.5/fig. 10-59
PUR01-072 | Gasket (Vertical shaft, water supplying device) | Replace | 16000 | 2015-12-10 | 2022-01-10 | 23084 | 2023-12-24 13:48 | 15997.8 | NOT DUE | Ref. 10.1.4/fig. 10-54
PUR01-073 | Bearing (Vertical shaft) | Replace | 16000 | 2015-12-10 | 2022-01-10 | 23084 | 2023-12-24 13:48 | 15997.8 | NOT DUE | Ref. 10.1.5/fig. 10-59
PUR01-074 | Spring seat (Vertical shaft) | Replace | 16000 | 2015-12-10 | 2022-01-10 | 23084 | 2023-12-24 13:48 | 15997.8 | NOT DUE | Ref. 10.1.5/fig. 10-59
PUR01-075 | Steel ball (Vertical shaft) | Replace | 16000 | 2015-12-10 | 2022-01-10 | 23084 | 2023-12-24 13:48 | 15997.8 | NOT DUE | Ref. 10.1.5/fig. 10-59
PUR01-076 | Steel ball | Check for deformation & grooved damaged | 8000 | 2015-12-10 | 2022-01-10 | 23084 | 2023-01-25 05:48 | 7997.8 | NOT DUE | Ref. 10.1.5/fig. 10-59
PUR01-077 | Horizontal shaft threade portion | check for damage | 8000 | 2015-12-10 | 2022-01-10 | 23084 | 2023-01-25 05:48 | 7997.8 | NOT DUE | Ref. 10.1.3/fig. 10-47
PUR01-078 | Horizontal shaft bearing fitting portion | Check for wear | 8000 | 2015-12-10 | 2022-01-10 | 23084 | 2023-01-25 05:48 | 7997.8 | NOT DUE | Ref. 10.1.3/fig. 10-47
PUR01-079 | Horizontal shaft keyway | Check for wear | 8000 | 2015-12-10 | 2022-01-10 | 23084 | 2023-01-25 05:48 | 7997.8 | NOT DUE | Ref. 10.1.3/fig. 10-47
PUR01-080 | Horizontal shaft safety joint | Check for wear & deformation | 8000 | 2015-12-10 | 2022-01-10 | 23084 | 2023-01-25 05:48 | 7997.8 | NOT DUE | Ref. 10.1.3/fig. 10-47
PUR01-081 | Horizontal Shaft spiral gear | check wear & burr | 8000 | 2015-12-10 | 2022-01-10 | 23084 | 2023-01-25 05:48 | 7997.8 | NOT DUE | Ref. 10.1.3/fig. 10-47
PUR01-082 | Horizontal shaft collar | Check for wear | 8000 | 2015-12-10 | 2022-01-10 | 23084 | 2023-01-25 05:48 | 7997.8 | NOT DUE | Ref. 10.1.3/fig. 10-47
PUR01-083 | Horizontal shaft friction clutch | Check for wear | 8000 | 2015-12-10 | 2022-01-10 | 23084 | 2023-01-25 05:48 | 7997.8 | NOT DUE | Ref. 10.1.3/fig. 10-47
PUR01-084 | Horizontal shaft friction pulley | check for wear | 8000 | 2015-12-10 | 2022-01-10 | 23084 | 2023-01-25 05:48 | 7997.8 | NOT DUE | Ref. 10.1.3/fig. 10-47
PUR01-085 | Horizontal shaft Oil seal | Check for leakage | 8000 | 2015-12-10 | 2022-01-10 | 23084 | 2023-01-25 05:48 | 7997.8 | NOT DUE | Ref. 10.1.3/fig. 10-47
PUR01-086 | Horizontal shaft bearing housing (3) bearing fitting portion | Check for wear | 8000 | 2015-12-10 | 2022-01-10 | 23084 | 2023-01-25 05:48 | 7997.8 | NOT DUE | Ref. 10.1.3/fig. 10-47
PUR01-087 | Horizontal shaft bearing housing (4) bearing fitting portion | Check for wear | 8000 | 2015-12-10 | 2022-01-10 | 23084 | 2023-01-25 05:48 | 7997.8 | NOT DUE | Ref. 10.1.3/fig. 10-47
PUR01-088 | Horizontal shaft bearing | Check for bearing noise | 8000 | 2015-12-10 | 2022-01-10 | 23084 | 2023-01-25 05:48 | 7997.8 | NOT DUE | Ref. 10.1.3/fig. 10-47
PUR01-089 | Oil seal (Horizontal shaft) | Replace | 8000 | 2015-12-10 | 2022-01-10 | 23084 | 2023-01-25 05:48 | 7997.8 | NOT DUE | Ref. 10.1.3/fig. 10-47
PUR01-090 | O-ring & the like (Horizontal shaft) | Replace | 16000 | 2015-12-10 | 2022-01-10 | 23084 | 2023-12-24 13:48 | 15997.8 | NOT DUE | Ref. 10.1.3/fig. 10-47
PUR01-091 | Bearing (Horizontal shaft) | Replace | 16000 | 2015-12-10 | 2022-01-10 | 23084 | 2023-12-24 13:48 | 15997.8 | NOT DUE | Ref. 10.1.3/fig. 10-47
PUR01-092 | Friction clutch (Horizontal shaft) | Replace | 8000 | 2015-12-10 | 2022-01-10 | 23084 | 2023-01-25 05:48 | 7997.8 | NOT DUE | Ref. 10.1.3/fig. 10-47
PUR01-093 | Brake lining (Horizontal shaft) | Replace | 16000 | 2015-12-10 | 2022-01-10 | 23084 | 2023-12-24 13:48 | 15997.8 | NOT DUE | Ref. 10.1.3/fig. 10-47
PUR01-094 | Oil seal (Gear pump) | Replace | 8000 | 2015-12-10 | 2022-01-10 | 23084 | 2023-01-25 05:48 | 7997.8 | NOT DUE | Ref. 10.1.6/fig. 10-64
PUR01-095 | Safety joint (Gear pump) | Chack for damage | 4000 | 2015-12-10 | 2022-01-10 | 23084 | 2022-08-11 13:48 | 3997.8 | NOT DUE | Ref. 10.1.6/fig. 10-64
PUR01-096 | Safety joint (Gear pump) | Replace | 8000 | 2015-12-10 | 2021-06-16 | 19836 | 2022-09-11 21:48 | 4749.8 | NOT DUE | Ref. 10.1.6/fig. 10-64
PUR01-097 | Drive gear, oil seal contact surface | Check for wear | 8000 | 2015-12-10 | 2021-11-11 | 23084 | 2023-01-25 05:48 | 7997.8 | NOT DUE | Ref. 10.1.6/fig. 10-64
PUR01-098 | Gear tooth surface | Check for damage & wear | 8000 | 2015-12-10 | 2021-11-11 | 23084 | 2023-01-25 05:48 | 7997.8 | NOT DUE | Ref. 10.1.6/fig. 10-64
PUR01-099 | O-ring & the like (Gear pump) | Replace | 8000 | 2015-12-10 | 2021-11-11 | 23084 | 2023-01-25 05:48 | 7997.8 | NOT DUE | Ref. 10.1.6/fig. 10-64
PUR01-100 | Bush (Gear pump) | Check for damage & wear | 8000 | 2015-12-10 | 2021-11-11 | 23084 | 2023-01-25 05:48 | 7997.8 | NOT DUE | Ref. 10.1.6/fig. 10-64
PUR01-101 | Bush (Gear pump) | Replace | 16000 | 2015-12-10 | 2021-11-11 | 23084 | 2023-12-24 13:48 | 15997.8 | NOT DUE | Ref. 10.1.6/fig. 10-64
PUR01-102 | Valve stem | Check for operating pressure | 8000 | 2015-12-10 | 2021-11-11 | 23084 | 2023-01-25 05:48 | 7997.8 | NOT DUE | Ref. 10.1.7/fig. 10-79
PUR01-103 | Solenoid valve diaphragm | Check for deterioration, deformation, breakage & contamination | 8000 | 2015-12-10 | 2021-11-11 | 23084 | 2023-01-25 05:48 | 7997.8 | NOT DUE | Ref. 10.1.7/fig. 10-79
PUR01-104 | Solenoid valve (inside of valve) | Check deposited scale & damage | 8000 | 2015-12-10 | 2021-11-11 | 23084 | 2023-01-25 05:48 | 7997.8 | NOT DUE | Ref. 10.1.7/fig. 10-79
PUR01-105 | Solenoid valve seal part | Check for leakage | 8000 | 2015-12-10 | 2021-11-11 | 23084 | 2023-01-25 05:48 | 7997.8 | NOT DUE | Ref. 10.1.7/fig. 10-79
PUR01-106 | Reducing valve diaphragm | Check for deterioration, deformation & breakage | 8000 | 2015-12-10 | 2021-11-11 | 23084 | 2023-01-25 05:48 | 7997.8 | NOT DUE | Ref. 10.1.7/fig. 10-79
PUR01-107 | Reducing valve Inside of valve sheet surface | chack for deposited scale & damage | 8000 | 2015-12-10 | 2021-11-11 | 23084 | 2023-01-25 05:48 | 7997.8 | NOT DUE | Ref. 10.1.7/fig. 10-79
PUR01-108 | Reducing valve seal part | Check for leakage | 8000 | 2015-12-10 | 2021-11-11 | 23084 | 2023-01-25 05:48 | 7997.8 | NOT DUE | Ref. 10.1.7/fig. 10-79
PUR01-109 | Reducing valve pressure gauge | Check pressure conditon | 8000 | 2015-12-10 | 2021-11-11 | 23084 | 2023-01-25 05:48 | 7997.8 | NOT DUE | Ref. 10.1.7/fig. 10-79
PUR01-110 | Reducing valve strainer | Check for contamination & clogging | 8000 | 2015-12-10 | 2021-11-11 | 23084 | 2023-01-25 05:48 | 7997.8 | NOT DUE | Ref. 10.1.7/fig. 10-79
PUR01-111 | Multi-monitor function | Alarm check | 4000 | 2015-12-10 | 2022-01-10 | 23084 | 2022-08-11 13:48 | 3997.8 | NOT DUE
PUR01-112 | Pressure sensor | Replace | 24000 | 2015-12-10 | 2022-01-10 | 23084 | 2024-11-21 21:48 | 23997.8 | NOT DUE |  | checked only/still in good working condition
PUR01-113 | Lubricating oil | Replace | 4000 | 2015-12-10 | 2022-01-10 | 23084 | 2022-08-11 13:48 | 3997.8 | NOT DUE | 1st-300 hrs, 2nd-600 hrs, 3rd & subsequent 3 months
| Checked by: |  | Approve by: |  |  | Noted by:
|  | 4E RYAN M. COCJIN |  | CE Ariel B. Quijano |  |  | CAPT. WENDELL B. JUDAYA
Formulas:
PUR01 = 'Running Hours'!$[Machinery Code No.:]
Due Date = IF([Remaining Intervals]<=2000,F5+([Remaining Intervals]/24),"error")
Back to Main MENU

## FO Purifier No.2
Name of Vessel: |  | VALIANT SPRING | Class No.: |  | NK 154424
Vessel's Flag: |  | SINGAPORE | IMO No.: |  | 9731183
Name of Machinery: |  | FO Purifier No.2 | Machinery Code No.: |  | PUR02
Model: |  | SJ35H | Running Hours: |  | 27156.2
Maker: |  | Mitsubishi Kakoki Kaisha, LTD. |  | Date updated: | 2022-02-26
Code No. | Sub-category | Description | Intervals | Commisioning Date | Last Done (dd-mm-yy) | Last Done (Run Hours) | Due Date | Remaining Intervals | Status | Instruction | Remarks
PUR02-001 | Whole of inside of bowl | Check for deposited sludge, corrosion | 2000 | 2015-12-10 | 2022-02-25 | 27143.8 | 2022-05-19 19:36 | 1987.6 | NOT DUE | Ref. 10.1.2/fig. 10-33
PUR02-002 | Disc (whole) | Check for deposited sludge, corrosion & deformation | 2000 | 2015-12-10 | 2022-02-25 | 27143.8 | 2022-05-19 19:36 | 1987.6 | NOT DUE | Ref. 10.1.2/fig. 10-33
PUR02-003 | Aperture piece (disc) | Check for looseness | 2000 | 2015-12-10 | 2022-02-25 | 27143.8 | 2022-05-19 19:36 | 1987.6 | NOT DUE | Ref. 10.1.2/fig. 10-33
PUR02-004 | No. of discs | Check the height of discs. | 2000 | 2015-12-10 | 2022-02-25 | 27143.8 | 2022-05-19 19:36 | 1987.6 | NOT DUE | Ref. 10.1.2/fig. 10-33
PUR02-005 | Gravity disc | Check for contamination, Corrosion & cracks | 2000 | 2015-12-10 | 2022-02-25 | 27143.8 | 2022-05-19 19:36 | 1987.6 | NOT DUE | Ref. 10.1.2/fig. 10-33
PUR02-006 | Sludge outlet port (bowl body) | Check for corrosion & wear. | 2000 | 2015-12-10 | 2022-02-25 | 27143.8 | 2022-05-19 19:36 | 1987.6 | NOT DUE | Ref. 10.1.2/fig. 10-33
PUR02-007 | O-ring groove (Bowl body) | Check for damage. | 2000 | 2015-12-10 | 2022-02-25 | 27143.8 | 2022-05-19 19:36 | 1987.6 | NOT DUE | Ref. 10.1.2/fig. 10-33
PUR02-008 | Bowl bush | Check for bowl contact | 2000 | 2015-12-10 | 2022-02-25 | 27143.8 | 2022-05-19 19:36 | 1987.6 | NOT DUE | Ref. 10.1.2/fig. 10-33
PUR02-009 | Drain nozzle | Check for clogging. | 2000 | 2015-12-10 | 2022-02-25 | 27143.8 | 2022-05-19 19:36 | 1987.6 | NOT DUE | Ref. 10.1.2/fig. 10-33
PUR02-010 | Operating water passage | Check for clogging. | 2000 | 2015-12-10 | 2022-02-25 | 27143.8 | 2022-05-19 19:36 | 1987.6 | NOT DUE | Ref. 10.1.2/fig. 10-33
PUR02-011 | Bowl bush fitting portion | check for damage, scoring, fit & wear | 2000 | 2015-12-10 | 2022-02-25 | 27143.8 | 2022-05-19 19:36 | 1987.6 | NOT DUE | Ref. 10.1.2/fig. 10-33
PUR02-012 | Main cylinder sliding portion (Bowl body) | Check for damage | 2000 | 2015-12-10 | 2022-02-25 | 27143.8 | 2022-05-19 19:36 | 1987.6 | NOT DUE | Ref. 10.1.2/fig. 10-33
PUR02-013 | Knock pin (Bowl body) | Check for damage | 2000 | 2015-12-10 | 2022-02-25 | 27143.8 | 2022-05-19 19:36 | 1987.6 | NOT DUE | Ref. 10.1.2/fig. 10-33
PUR02-014 | Bowl nut threaded portion | Check for damage & scoring | 2000 | 2015-12-10 | 2022-02-25 | 27143.8 | 2022-05-19 19:36 | 1987.6 | NOT DUE | Ref. 10.1.2/fig. 10-33
PUR02-015 | Bowl nut (bowl fitting portion) | Check for damage | 2000 | 2015-12-10 | 2022-02-25 | 27143.8 | 2022-05-19 19:36 | 1987.6 | NOT DUE | Ref. 10.1.2/fig. 10-33
PUR02-016 | Bowl nut groove | Check for contamination & clogging | 2000 | 2015-12-10 | 2022-02-25 | 27143.8 | 2022-05-19 19:36 | 1987.6 | NOT DUE | Ref. 10.1.2/fig. 10-33
PUR02-017 | Bowl nut fitting poriton (bowl hood) | Check | 2000 | 2015-12-10 | 2022-02-25 | 27143.8 | 2022-05-19 19:36 | 1987.6 | NOT DUE | Ref. 10.1.2/fig. 10-33
PUR02-018 | Bowl body fitting portion | check for damage | 2000 | 2015-12-10 | 2022-02-25 | 27143.8 | 2022-05-19 19:36 | 1987.6 | NOT DUE | Ref. 10.1.2/fig. 10-33
PUR02-019 | Threaded portion (Bowl hood) | Check for scoring | 2000 | 2015-12-10 | 2022-02-25 | 27143.8 | 2022-05-19 19:36 | 1987.6 | NOT DUE | Ref. 10.1.2/fig. 10-33
PUR02-020 | Bowl body sliding portion (Pilot valve) | Check for damage | 2000 | 2015-12-10 | 2022-02-25 | 27143.8 | 2022-05-19 19:36 | 1987.6 | NOT DUE | Ref. 10.1.2/fig. 10-33
PUR02-021 | Valve sheet seat surface | Check damage, deformation & foreign substances caught | 2000 | 2015-12-10 | 2022-02-25 | 27143.8 | 2022-05-19 19:36 | 1987.6 | NOT DUE | Ref. 10.1.2/fig. 10-33
PUR02-022 | Light liquid chamber fitting portion | Check for damage, contamination, worn threaded portion & corrosion | 2000 | 2015-12-10 | 2022-02-25 | 27143.8 | 2022-05-19 19:36 | 1987.6 | NOT DUE | Ref. 10.1.2/fig. 10-33
PUR02-023 | Heavy liquid chamber fitting portion | Check for contamination, Corrosion & cracks | 2000 | 2015-12-10 | 2022-02-25 | 27143.8 | 2022-05-19 19:36 | 1987.6 | NOT DUE | Ref. 10.1.2/fig. 10-33
PUR02-024 | O-ring groove (Bowl hood) | Check for ination damage & contamination | 2000 | 2015-12-10 | 2022-02-25 | 27143.8 | 2022-05-19 19:36 | 1987.6 | NOT DUE | Ref. 10.1.2/fig. 10-33
PUR02-025 | Main seal ring seal surface | Check for damage, wear & corrosion | 2000 | 2015-12-10 | 2022-02-25 | 27143.8 | 2022-05-19 19:36 | 1987.6 | NOT DUE | Ref. 10.1.2/fig. 10-33
PUR02-026 | Bowl body sliding portion | Check for damage, wear & peeled plating | 2000 | 2015-12-10 | 2022-02-25 | 27143.8 | 2022-05-19 19:36 | 1987.6 | NOT DUE | Ref. 10.1.2/fig. 10-33
PUR02-027 | O-ring groove (Main cylinder) | Check for contamination | 2000 | 2015-12-10 | 2022-02-25 | 27143.8 | 2022-05-19 19:36 | 1987.6 | NOT DUE | Ref. 10.1.2/fig. 10-33
PUR02-028 | Main Seal ring seal surface (bowl) | Check for damage & deterioration | 2000 | 2015-12-10 | 2022-02-25 | 27143.8 | 2022-05-19 19:36 | 1987.6 | NOT DUE | Ref. 10.1.2/fig. 10-33
PUR02-029 | Main Seal ring surface dimension (bowl) | Check for deformation | 2000 | 2015-12-10 | 2022-02-25 | 27143.8 | 2022-05-19 19:36 | 1987.6 | NOT DUE | Ref. 10.1.2/fig. 10-33
PUR02-030 | Mian Seal ring (Bowl) | Replace | 4000 | 2015-12-10 | 2022-02-25 | 27143.8 | 2022-08-11 03:36 | 3987.6 | NOT DUE | Ref. 10.1.2/fig. 10-33
PUR02-031 | Knock pin groove (Bowl hood) | Check for damage & deformation | 2000 | 2015-12-10 | 2022-02-25 | 27143.8 | 2022-05-19 19:36 | 1987.6 | NOT DUE | Ref. 10.1.2/fig. 10-33
PUR02-032 | O-ring & the like (Bowl) | Replace | 4000 | 2015-12-10 | 2020-11-30 | 25269 | 2022-05-25 00:48 | 2112.8 | NOT DUE | Ref. 10.1.2/fig. 10-33
PUR02-033 | Valve Sheet (Pilot Valve) | Replace | 4000 | 2015-12-10 | 2022-02-25 | 27143.8 | 2022-08-11 03:36 | 3987.6 | NOT DUE | Ref. 10.1.2/fig. 10-33
PUR02-034 | Inside of frame (Deposited sludge, contamination) | Check for deposited sludge, contamination | 4000 | 2015-12-10 | 2022-02-25 | 27143.8 | 2022-08-11 03:36 | 3987.6 | NOT DUE
PUR02-035 | Operating water drain outlet (frame & cover) | Check for deposited sludge, contamination | 2000 | 2015-12-10 | 2022-02-25 | 27143.8 | 2022-05-19 19:36 | 1987.6 | NOT DUE
PUR02-036 | Impeller | Check for contamination, contact damage, deformation & corrosion | 2000 | 2015-12-10 | 2022-02-25 | 27143.8 | 2022-05-19 19:36 | 1987.6 | NOT DUE |  | minor deformation
PUR02-037 | Oil gauge | Check for contamination | 4000 | 2015-12-10 | 2022-02-25 | 27143.8 | 2022-08-11 03:36 | 3987.6 | NOT DUE
PUR02-038 | Foundation bolt | Looseness | 4000 | 2015-12-10 | 2022-02-25 | 27143.8 | 2022-08-11 03:36 | 3987.6 | NOT DUE
PUR02-039 | Inside of frame gear case | Contamination | 2000 | 2015-12-10 | 2022-02-25 | 27143.8 | 2022-05-19 19:36 | 1987.6 | NOT DUE
PUR02-040 | Sludge pipe | Check for rubber deterioration | 8000 | 2015-12-10 | 2022-02-25 | 27143.8 | 2023-01-24 19:36 | 7987.6 | NOT DUE
PUR02-041 | Upper hood & lower hood o-ring | Check for damage, wear and hardened | 4000 | 2015-12-10 | 2022-02-25 | 27143.8 | 2022-08-11 03:36 | 3987.6 | NOT DUE
PUR02-042 | Rubber | Check for sagging | 8000 | 2015-12-10 | 2021-11-09 | 25269 | 2022-11-07 16:48 | 6112.8 | NOT DUE
PUR02-043 | Brake lining | Check for wear | 8000 | 2015-12-10 | 2021-11-09 | 25269 | 2022-11-07 16:48 | 6112.8 | NOT DUE
PUR02-044 | O-ring & the like (Frame, Cover) | Replace | 8000 | 2015-12-10 | 2020-10-02 | 23827 | 2022-09-08 14:48 | 4670.8 | NOT DUE
PUR02-045 | Gasket for pipng (Frame, Cover) | Replace | 8000 | 2015-12-10 | 2020-10-02 | 23827 | 2022-09-08 14:48 | 4670.8 | NOT DUE
PUR02-046 | Rubber plate (Frame, Cover) | Replace | 16000 | 2015-12-10 | 2020-10-02 | 23827 | 2023-08-07 22:48 | 12670.8 | NOT DUE |  | Checked/Good condition
PUR02-047 | Sludge Pipe (Frame, Cover) | Replace | 16000 | 2015-12-10 | 2019-09-09 | 17092 | 2022-10-31 07:48 | 5935.8 | NOT DUE |  | Checked/Good condition
PUR02-048 | Bearing cover | Check for damage, contamination & corrosion | 8000 | 2015-12-10 | 2022-02-25 | 27143.8 | 2023-01-24 19:36 | 7987.6 | NOT DUE
PUR02-049 | Whole bearing case 1,2 & 3 | Check damage, contamination & wear | 8000 | 2015-12-10 | 2021-11-09 | 25269 | 2022-11-07 16:48 | 6112.8 | NOT DUE
PUR02-050 | Bearing block (2) | Check for assembled dimension | 8000 | 2015-12-10 | 2021-11-09 | 25269 | 2022-11-07 16:48 | 6112.8 | NOT DUE | Ref. 10.1.5/fig. 10-59
PUR02-051 | Bearing | Check for noise, sticking & corrosion | 8000 | 2015-12-10 | 2021-11-09 | 25269 | 2022-11-07 16:48 | 6112.8 | NOT DUE
PUR02-052 | Bearing case dimension 1,2 & 3 | Check for free length | 8000 | 2015-12-10 | 2021-11-09 | 25269 | 2022-11-07 16:48 | 6112.8 | NOT DUE | Ref. 10.1.5/fig. 10-59
PUR02-053 | Flat spring dimension | spring height | 8000 | 2015-12-10 | 2021-11-09 | 25269 | 2022-11-07 16:48 | 6112.8 | NOT DUE | Ref. 10.1.5/fig. 10-59
PUR02-054 | Installed height of flat spring | Check for assemble dimension | 8000 | 2015-12-10 | 2021-11-09 | 25269 | 2022-11-07 16:48 | 6112.8 | NOT DUE | Ref. 10.1.5/fig. 10-59
PUR02-055 | Whole flat spring | Check breakage & cracks | 8000 | 2015-12-10 | 2021-11-09 | 25269 | 2022-11-07 16:48 | 6112.8 | NOT DUE | Ref. 10.1.5/fig. 10-59
PUR02-056 | Keyway (Distributor) | Check for deformation | 2000 | 2015-12-10 | 2022-02-25 | 27143.8 | 2022-05-19 19:36 | 1987.6 | NOT DUE | Ref. 10.1.2/fig. 10-33
PUR02-057 | Threaded portion (Distributor) | Check for damage | 2000 | 2015-12-10 | 2022-02-25 | 27143.8 | 2022-05-19 19:36 | 1987.6 | NOT DUE | Ref. 10.1.2/fig. 10-33
PUR02-058 | Knock pin (Distributor) | Check for deformation | 2000 | 2015-12-10 | 2022-02-25 | 27143.8 | 2022-05-19 19:36 | 1987.6 | NOT DUE | Ref. 10.1.2/fig. 10-33
PUR02-059 | Various types of O-rings of bowl | Check for Deterioration, cracks & wear | 4000 | 2015-12-10 | 2022-02-25 | 27143.8 | 2022-08-11 03:36 | 3987.6 | NOT DUE | Ref. 10.1.2/fig. 10-33
PUR02-060 | O-ring & the like (Vertical shaft, water supplying device) | Replace | 8000 | 2015-12-10 | 2022-02-25 | 27143.8 | 2023-01-24 19:36 | 7987.6 | NOT DUE | Ref. 10.1.4/fig. 10-54 | checked only/still in good working condition
PUR02-061 | Upper spring whole | check for breakage & cracks | 8000 | 2015-12-10 | 2021-11-09 | 25269 | 2022-11-07 16:48 | 6112.8 | NOT DUE | Ref. 10.1.5/fig. 10-59 | checked only/still in good working condition
PUR02-062 | Upper spring dimension | check for free length | 8000 | 2015-12-10 | 2021-11-09 | 25269 | 2022-11-07 16:48 | 6112.8 | NOT DUE | Ref. 10.1.5/fig. 10-59 | checked only/still in good working condition
PUR02-063 | Upper spring (Vertical shaft, water supplying device) | Replace | 16000 | 2015-12-10 | 2019-09-09 | 17092 | 2022-10-31 07:48 | 5935.8 | NOT DUE | Ref. 10.1.5/fig. 10-59 | checked only/still in good working condition
PUR02-064 | Lower spring (Vertical shaft, water supplying device) | Replace | 16000 | 2015-12-10 | 2019-09-09 | 17092 | 2022-10-31 07:48 | 5935.8 | NOT DUE | Ref. 10.1.5/fig. 10-59 | checked only/still in good working condition
PUR02-065 | Operating water nozzle & chamber | Check for contamination, clogged drilled hole & damage | 4000 | 2015-12-10 | 2022-02-25 | 27143.8 | 2022-08-11 03:36 | 3987.6 | NOT DUE | Ref. 10.1.4/fig. 10-54
PUR02-066 | O-ring (water supplying device) | Check for deterioration, damage & deformation | 4000 | 2015-12-10 | 2022-02-25 | 27143.8 | 2022-08-11 03:36 | 3987.6 | NOT DUE | Ref. 10.1.4/fig. 10-54
PUR02-067 | Whole lower spring | check for breakage & cracks | 8000 | 2015-12-10 | 2021-11-09 | 25269 | 2022-11-07 16:48 | 6112.8 | NOT DUE | Ref. 10.1.5/fig. 10-59
PUR02-068 | Whole lower spring | Check for dimension | 8000 | 2015-12-10 | 2021-11-09 | 25269 | 2022-11-07 16:48 | 6112.8 | NOT DUE | Ref. 10.1.5/fig. 10-59
PUR02-069 | Spring seat | Check for wear | 8000 | 2015-12-10 | 2021-11-09 | 25269 | 2022-11-07 16:48 | 6112.8 | NOT DUE | Ref. 10.1.5/fig. 10-59
PUR02-070 | Flat spring (Vertical shaft) | Replace | 16000 | 2015-12-10 | 2019-09-09 | 17092 | 2022-10-31 07:48 | 5935.8 | NOT DUE | Ref. 10.1.5/fig. 10-59 | checked only/still in good working condition
PUR02-071 | Spring case (Vertical shaft) | Replace | 16000 | 2015-12-10 | 2019-09-09 | 17092 | 2022-10-31 07:48 | 5935.8 | NOT DUE | Ref. 10.1.5/fig. 10-59 | checked only/still in good working condition
PUR02-072 | Gasket (Vertical shaft, water supplying device) | Replace | 16000 | 2015-12-10 | 2019-09-09 | 17091.9 | 2022-10-31 07:42 | 5935.7 | NOT DUE | Ref. 10.1.4/fig. 10-54 | checked only/still in good working condition
PUR02-073 | Bearing (Vertical shaft) | Replace | 16000 | 2015-12-10 | 2019-09-09 | 17091.9 | 2022-10-31 07:42 | 5935.7 | NOT DUE | Ref. 10.1.5/fig. 10-59 | checked only/still in good working condition
PUR02-074 | Spring seat (Vertical shaft) | Replace | 16000 | 2015-12-10 | 2019-09-09 | 17092 | 2022-10-31 07:48 | 5935.8 | NOT DUE | Ref. 10.1.5/fig. 10-59 | checked only/still in good working condition
PUR02-075 | Steel ball (Vertical shaft) | Replace | 16000 | 2015-12-10 | 2019-09-09 | 17092 | 2022-10-31 07:48 | 5935.8 | NOT DUE | Ref. 10.1.5/fig. 10-59 | checked only/still in good working condition
PUR02-076 | Steel ball | Check for deformation & grooved damaged | 8000 | 2015-12-10 | 2021-11-09 | 25269 | 2022-11-07 16:48 | 6112.8 | NOT DUE | Ref. 10.1.5/fig. 10-59
PUR02-077 | Horizontal shaft threade portion | check for damage | 8000 | 2015-12-10 | 2021-11-09 | 25269 | 2022-11-07 16:48 | 6112.8 | NOT DUE | Ref. 10.1.3/fig. 10-47
PUR02-078 | Horizontal shaft bearing fitting portion | Check for wear | 8000 | 2015-12-10 | 2021-11-09 | 25269 | 2022-11-07 16:48 | 6112.8 | NOT DUE | Ref. 10.1.3/fig. 10-47
PUR02-079 | Horizontal shaft keyway | Check for wear | 8000 | 2015-12-10 | 2021-11-09 | 25269 | 2022-11-07 16:48 | 6112.8 | NOT DUE | Ref. 10.1.3/fig. 10-47
PUR02-080 | Horizontal shaft safety joint | Check for wear & deformation | 8000 | 2015-12-10 | 2021-11-09 | 25269 | 2022-11-07 16:48 | 6112.8 | NOT DUE | Ref. 10.1.3/fig. 10-47
PUR02-081 | Horizontal Shaft spiral gear | check wear & burr | 8000 | 2015-12-10 | 2021-11-09 | 25269 | 2022-11-07 16:48 | 6112.8 | NOT DUE | Ref. 10.1.3/fig. 10-47
PUR02-082 | Horizontal shaft collar | Check for wear | 8000 | 2015-12-10 | 2021-11-09 | 25269 | 2022-11-07 16:48 | 6112.8 | NOT DUE | Ref. 10.1.3/fig. 10-47
PUR02-083 | Horizontal shaft friction clutch | Check for wear | 8000 | 2015-12-10 | 2021-11-09 | 25269 | 2022-11-07 16:48 | 6112.8 | NOT DUE | Ref. 10.1.3/fig. 10-47
PUR02-084 | Horizontal shaft friction pulley | check for wear | 8000 | 2015-12-10 | 2021-11-09 | 25269 | 2022-11-07 16:48 | 6112.8 | NOT DUE | Ref. 10.1.3/fig. 10-47
PUR02-085 | Horizontal shaft Oil seal | Check for leakage | 8000 | 2015-12-10 | 2021-11-09 | 25269 | 2022-11-07 16:48 | 6112.8 | NOT DUE | Ref. 10.1.3/fig. 10-47
PUR02-086 | Horizontal shaft bearing housing (3) bearing fitting portion | Check for wear | 8000 | 2015-12-10 | 2021-11-09 | 25269 | 2022-11-07 16:48 | 6112.8 | NOT DUE | Ref. 10.1.3/fig. 10-47
PUR02-087 | Horizontal shaft bearing housing (4) bearing fitting portion | Check for wear | 8000 | 2015-12-10 | 2021-11-09 | 25269 | 2022-11-07 16:48 | 6112.8 | NOT DUE | Ref. 10.1.3/fig. 10-47
PUR02-088 | Horizontal shaft bearing | Check for bearing noise | 8000 | 2015-12-10 | 2021-11-09 | 25269 | 2022-11-07 16:48 | 6112.8 | NOT DUE | Ref. 10.1.3/fig. 10-47
PUR02-089 | Oil seal (Horizontal shaft) | Replace | 8000 | 2015-12-10 | 2021-11-09 | 25269 | 2022-11-07 16:48 | 6112.8 | NOT DUE | Ref. 10.1.3/fig. 10-47 | checked only/still in good working condition
PUR02-090 | O-ring & the like (Horizontal shaft) | Replace | 16000 | 2015-12-10 | 2019-09-09 | 17091.9 | 2022-10-31 07:42 | 5935.7 | NOT DUE | Ref. 10.1.3/fig. 10-47 | checked only/still in good working condition
PUR02-091 | Bearing (Horizontal shaft) | Replace | 16000 | 2015-12-10 | 2019-09-09 | 17091.9 | 2022-10-31 07:42 | 5935.7 | NOT DUE | Ref. 10.1.3/fig. 10-47 | checked only/still in good working condition
PUR02-092 | Friction clutch (Horizontal shaft) | Replace | 8000 | 2015-12-10 | 2021-11-09 | 25269 | 2022-11-07 16:48 | 6112.8 | NOT DUE | Ref. 10.1.3/fig. 10-47 | checked only/still in good working condition
PUR02-093 | Brake lining (Horizontal shaft) | Replace | 16000 | 2015-12-10 | 2019-09-09 | 17091.9 | 2022-10-31 07:42 | 5935.7 | NOT DUE | Ref. 10.1.3/fig. 10-47 | checked only/still in good working condition
PUR02-094 | Oil seal (Gear pump) | Replace | 8000 | 2015-12-10 | 2020-03-11 | 20505 | 2022-04-23 04:48 | 1348.8 | NOT DUE | Ref. 10.1.6/fig. 10-64 | checked only/still in good working condition
PUR02-095 | Safety joint (Gear pump) | Chack for damage | 4000 | 2015-12-10 | 2020-11-30 | 24897 | 2022-05-09 12:48 | 1740.8 | NOT DUE | Ref. 10.1.6/fig. 10-64 | checked only/still in good working condition
PUR02-096 | Safety joint (Gear pump) | Replace | 8000 | 2015-12-10 | 2020-03-11 | 20505 | 2022-04-23 04:48 | 1348.8 | NOT DUE | Ref. 10.1.6/fig. 10-64 | checked only/still in good working condition
PUR02-097 | Drive gear, oil seal contact surface | Check for wear | 8000 | 2015-12-10 | 2020-03-11 | 20505 | 2022-04-23 04:48 | 1348.8 | NOT DUE | Ref. 10.1.6/fig. 10-64
PUR02-098 | Gear tooth surface | Check for damage & wear | 8000 | 2015-12-10 | 2020-03-11 | 20505 | 2022-04-23 04:48 | 1348.8 | NOT DUE | Ref. 10.1.6/fig. 10-64
PUR02-099 | O-ring & the like (Gear pump) | Replace | 8000 | 2015-12-10 | 2020-03-11 | 20505 | 2022-04-23 04:48 | 1348.8 | NOT DUE | Ref. 10.1.6/fig. 10-64 | checked only/still in good working condition
PUR02-100 | Bush (Gear pump) | Check for damage & wear | 8000 | 2015-12-10 | 2020-03-11 | 20505 | 2022-04-23 04:48 | 1348.8 | NOT DUE | Ref. 10.1.6/fig. 10-64 | minor wear
PUR02-101 | Bush (Gear pump) | Replace | 16000 | 2015-12-10 | 2020-03-11 | 20505 | 2023-03-22 12:48 | 9348.8 | NOT DUE | Ref. 10.1.6/fig. 10-64 | minor wear
PUR02-102 | Valve stem | Check for operating pressure | 8000 | 2015-12-10 | 2021-11-09 | 25269 | 2022-11-07 16:48 | 6112.8 | NOT DUE | Ref. 10.1.7/fig. 10-79
PUR02-103 | Solenoid valve diaphragm | Check for deterioration, deformation, breakage & contamination | 8000 | 2015-12-10 | 2021-11-09 | 25269 | 2022-11-07 16:48 | 6112.8 | NOT DUE | Ref. 10.1.7/fig. 10-79
PUR02-104 | Solenoid valve (inside of valve) | Check deposited scale & damage | 8000 | 2015-12-10 | 2021-11-09 | 25269 | 2022-11-07 16:48 | 6112.8 | NOT DUE | Ref. 10.1.7/fig. 10-79
PUR02-105 | Solenoid valve seal part | Check for leakage | 8000 | 2015-12-10 | 2021-11-09 | 25269 | 2022-11-07 16:48 | 6112.8 | NOT DUE | Ref. 10.1.7/fig. 10-79
PUR02-106 | Reducing valve diaphragm | Check for deterioration, deformation & breakage | 8000 | 2015-12-10 | 2021-11-09 | 25269 | 2022-11-07 16:48 | 6112.8 | NOT DUE | Ref. 10.1.7/fig. 10-79
PUR02-107 | Reducing valve Inside of valve sheet surface | chack for deposited scale & damage | 8000 | 2015-12-10 | 2022-02-25 | 27143.8 | 2023-01-24 19:36 | 7987.6 | NOT DUE | Ref. 10.1.7/fig. 10-79
PUR02-108 | Reducing valve seal part | Check for leakage | 8000 | 2015-12-10 | 2022-02-25 | 27143.8 | 2023-01-24 19:36 | 7987.6 | NOT DUE | Ref. 10.1.7/fig. 10-79
PUR02-109 | Reducing valve pressure gauge | Check pressure conditon | 8000 | 2015-12-10 | 2022-02-25 | 27143.8 | 2023-01-24 19:36 | 7987.6 | NOT DUE | Ref. 10.1.7/fig. 10-79
PUR02-110 | Reducing valve strainer | Check for contamination & clogging | 8000 | 2015-12-10 | 2022-02-25 | 27143.8 | 2023-01-24 19:36 | 7987.6 | NOT DUE | Ref. 10.1.7/fig. 10-79
PUR02-111 | Multi-monitor function | Alarm check | 4000 | 2015-12-10 | 2022-02-25 | 27143.8 | 2022-08-11 03:36 | 3987.6 | NOT DUE
PUR02-112 | Pressure sensor | Replace | 24000 | 2015-12-10 | 2021-11-09 | 25029 | 2024-08-25 08:48 | 21872.8 | NOT DUE |  | checked only/still in good working condition
PUR02-113 | Lubricating oil | Replace | 4000 | 2015-12-10 | 2021-03-15 | 25029 | 2022-05-15 00:48 | 1872.8 | NOT DUE | 1st-300 hrs, 2nd-600 hrs, 3rd & subsequent 3 months
| Checked by: |  | Approve by: |  |  | Noted by:
|  | 4E RYAN M. COCJIN |  | CE Ariel B. Quijano |  |  | CAPT. WENDELL B. JUDAYA
Formulas:
PUR02 = 'Running Hours'!$[Machinery Code No.:]
Due Date = IF([Remaining Intervals]<=2000,F5+([Remaining Intervals]/24),"error")
Back to Main MENU

## ME LO Purifier
Name of Vessel: |  | VALIANT SPRING | Class No.: |  | NK 154424
Vessel's Flag: |  | SINGAPORE | IMO No.: |  | 9731183
Name of Machinery: |  | ME LO Purifier | Machinery Code No.: |  | MLP
Model: |  | SJ25H | Running Hours: |  | 53464.1
Maker: |  | Mitsubishi Kakoki Kaisha, LTD. |  | Date updated: | 2022-02-26
Code No. | Sub-category | Description | Intervals | Commisioning Date | Last Done (dd-mm-yy) | Last Done (Run Hours) | Due Date | Remaining Intervals | Status | Instruction | Remarks
MLP-001 | Whole of inside of bowl | Check for deposited sludge, corrosion | 2000 | 2015-12-10 | 2022-02-19 | 53294.7 | 2022-05-13 06:36 | 1830.6 | NOT DUE | Ref. 10.1.2/fig. 10-33
MLP-002 | Disc (whole) | Check for deposited sludge, corrosion & deformation | 2000 | 2015-12-10 | 2022-02-19 | 53294.7 | 2022-05-13 06:36 | 1830.6 | NOT DUE | Ref. 10.1.2/fig. 10-33
MLP-003 | Aperture piece (disc) | Check for looseness | 2000 | 2015-12-10 | 2022-02-19 | 53294.7 | 2022-05-13 06:36 | 1830.6 | NOT DUE | Ref. 10.1.2/fig. 10-33
MLP-004 | No. of discs | Check the height of discs. | 2000 | 2015-12-10 | 2022-02-19 | 53294.7 | 2022-05-13 06:36 | 1830.6 | NOT DUE | Ref. 10.1.2/fig. 10-33
MLP-005 | Gravity disc | Check for contamination, Corrosion & cracks | 2000 | 2015-12-10 | 2022-02-19 | 53294.7 | 2022-05-13 06:36 | 1830.6 | NOT DUE | Ref. 10.1.2/fig. 10-33
MLP-006 | Sludge outlet port (bowl body) | Check for corrosion & wear. | 2000 | 2015-12-10 | 2022-02-19 | 53294.7 | 2022-05-13 06:36 | 1830.6 | NOT DUE | Ref. 10.1.2/fig. 10-33
MLP-007 | O-ring groove (Bowl body) | Check for damage. | 2000 | 2015-12-10 | 2022-02-19 | 53294.7 | 2022-05-13 06:36 | 1830.6 | NOT DUE | Ref. 10.1.2/fig. 10-33
MLP-008 | Bowl bush | Check for bowl contact | 2000 | 2015-12-10 | 2022-02-19 | 53294.7 | 2022-05-13 06:36 | 1830.6 | NOT DUE | Ref. 10.1.2/fig. 10-33
MLP-009 | Drain nozzle | Check for clogging. | 2000 | 2015-12-10 | 2022-02-19 | 53294.7 | 2022-05-13 06:36 | 1830.6 | NOT DUE | Ref. 10.1.2/fig. 10-33
MLP-010 | Operating water passage | Check for clogging. | 2000 | 2015-12-10 | 2022-02-19 | 53294.7 | 2022-05-13 06:36 | 1830.6 | NOT DUE | Ref. 10.1.2/fig. 10-33
MLP-011 | Bowl bush fitting portion | check for damage, scoring, fit & wear | 2000 | 2015-12-10 | 2022-02-19 | 53294.7 | 2022-05-13 06:36 | 1830.6 | NOT DUE | Ref. 10.1.2/fig. 10-33
MLP-012 | Main cylinder sliding portion (Bowl body) | Check for damage | 2000 | 2015-12-10 | 2022-02-19 | 53294.7 | 2022-05-13 06:36 | 1830.6 | NOT DUE | Ref. 10.1.2/fig. 10-33
MLP-013 | Knock pin (Bowl body) | Check for damage | 2000 | 2015-12-10 | 2022-02-19 | 53294.7 | 2022-05-13 06:36 | 1830.6 | NOT DUE | Ref. 10.1.2/fig. 10-33
MLP-014 | Bowl nut threaded portion | Check for damage & scoring | 2000 | 2015-12-10 | 2022-02-19 | 53294.7 | 2022-05-13 06:36 | 1830.6 | NOT DUE | Ref. 10.1.2/fig. 10-33
MLP-015 | Bowl nut (bowl fitting portion) | Check for damage | 2000 | 2015-12-10 | 2022-02-19 | 53294.7 | 2022-05-13 06:36 | 1830.6 | NOT DUE | Ref. 10.1.2/fig. 10-33
MLP-016 | Bowl nut groove | Check for contamination & clogging | 2000 | 2015-12-10 | 2022-02-19 | 53294.7 | 2022-05-13 06:36 | 1830.6 | NOT DUE | Ref. 10.1.2/fig. 10-33
MLP-017 | Bowl nut fitting poriton (bowl hood) | Check | 2000 | 2015-12-10 | 2022-02-19 | 53294.7 | 2022-05-13 06:36 | 1830.6 | NOT DUE | Ref. 10.1.2/fig. 10-33
MLP-018 | Bowl body fitting portion | check for damage | 2000 | 2015-12-10 | 2022-02-19 | 53294.7 | 2022-05-13 06:36 | 1830.6 | NOT DUE | Ref. 10.1.2/fig. 10-33
MLP-019 | Threaded portion (Bowl hood) | Check for scoring | 2000 | 2015-12-10 | 2022-02-19 | 53294.7 | 2022-05-13 06:36 | 1830.6 | NOT DUE | Ref. 10.1.2/fig. 10-33
MLP-020 | Bowl body sliding portion (Pilot valve) | Check for damage | 2000 | 2015-12-10 | 2022-02-19 | 53294.7 | 2022-05-13 06:36 | 1830.6 | NOT DUE | Ref. 10.1.2/fig. 10-33
MLP-021 | Valve sheet seat surface | Check damage, deformation & foreign substances caught | 2000 | 2015-12-10 | 2022-02-19 | 53294.7 | 2022-05-13 06:36 | 1830.6 | NOT DUE | Ref. 10.1.2/fig. 10-33
MLP-022 | Light liquid chamber fitting portion | Check for damage, contamination, worn threaded portion & corrosion | 2000 | 2015-12-10 | 2022-02-19 | 53294.7 | 2022-05-13 06:36 | 1830.6 | NOT DUE | Ref. 10.1.2/fig. 10-33
MLP-023 | Heavy liquid chamber fitting portion | Check for contamination, Corrosion & cracks | 2000 | 2015-12-10 | 2022-02-19 | 53294.7 | 2022-05-13 06:36 | 1830.6 | NOT DUE | Ref. 10.1.2/fig. 10-33
MLP-024 | O-ring groove (Bowl hood) | Check for ination damage & contamination | 2000 | 2015-12-10 | 2022-02-19 | 53294.7 | 2022-05-13 06:36 | 1830.6 | NOT DUE | Ref. 10.1.2/fig. 10-33
MLP-025 | Main seal ring seal surface | Check for damage, wear & corrosion | 2000 | 2015-12-10 | 2022-02-19 | 53294.7 | 2022-05-13 06:36 | 1830.6 | NOT DUE | Ref. 10.1.2/fig. 10-33
MLP-026 | Bowl body sliding portion | Check for damage, wear & peeled plating | 2000 | 2015-12-10 | 2022-02-19 | 53294.7 | 2022-05-13 06:36 | 1830.6 | NOT DUE | Ref. 10.1.2/fig. 10-33
MLP-027 | O-ring groove (Main cylinder) | Check for contamination | 2000 | 2015-12-10 | 2022-02-19 | 53294.7 | 2022-05-13 06:36 | 1830.6 | NOT DUE | Ref. 10.1.2/fig. 10-33
MLP-028 | Main Seal ring seal surface (bowl) | Check for damage & deterioration | 2000 | 2015-12-10 | 2022-02-19 | 53294.7 | 2022-05-13 06:36 | 1830.6 | NOT DUE | Ref. 10.1.2/fig. 10-33
MLP-029 | Main Seal ring surface dimension (bowl) | Check for deformation | 2000 | 2015-12-10 | 2022-02-19 | 53294.7 | 2022-05-13 06:36 | 1830.6 | NOT DUE | Ref. 10.1.2/fig. 10-33
MLP-030 | Mian Seal ring (Bowl) | Replace | 4000 | 2015-12-10 | 2022-02-19 | 53294.7 | 2022-08-04 14:36 | 3830.6 | NOT DUE | Ref. 10.1.2/fig. 10-33 | Still in good condition
MLP-031 | Knock pin groove (Bowl hood) | Check for damage & deformation | 2000 | 2015-12-10 | 2022-02-19 | 53294.7 | 2022-05-13 06:36 | 1830.6 | NOT DUE | Ref. 10.1.2/fig. 10-33
MLP-032 | O-ring & the like (Bowl) | Replace | 4000 | 2015-12-10 | 2021-11-26 | 51263.7 | 2022-05-11 23:36 | 1799.6 | NOT DUE | Ref. 10.1.2/fig. 10-33 | Still in good condition
MLP-033 | Valve Sheet (Pilot Valve) | Replace | 4000 | 2015-12-10 | 2021-11-26 | 51263.7 | 2022-05-11 23:36 | 1799.6 | NOT DUE | Ref. 10.1.2/fig. 10-33 | Still in good condition
MLP-034 | Inside of frame (Deposited sludge, contamination) | Check for deposited sludge, contamination | 4000 | 2015-12-10 | 2021-11-26 | 51263.7 | 2022-05-11 23:36 | 1799.6 | NOT DUE
MLP-035 | Operating water drain outlet (frame & cover) | Check for deposited sludge, contamination | 2000 | 2015-12-10 | 2022-02-19 | 53294.7 | 2022-05-13 06:36 | 1830.6 | NOT DUE
MLP-036 | Impeller | Check for contamination, contact damage, deformation & corrosion | 2000 | 2015-12-10 | 2022-02-19 | 53294.7 | 2022-05-13 06:36 | 1830.6 | NOT DUE
MLP-037 | Oil gauge | Check for contamination | 4000 | 2015-12-10 | 2021-11-26 | 51263.7 | 2022-05-11 23:36 | 1799.6 | NOT DUE
MLP-038 | Foundation bolt | Looseness | 4000 | 2015-12-10 | 2022-02-19 | 53294.7 | 2022-08-04 14:36 | 3830.6 | NOT DUE
MLP-039 | Inside of frame gear case | Contamination | 2000 | 2015-12-10 | 2022-02-19 | 53294.7 | 2022-05-13 06:36 | 1830.6 | NOT DUE
MLP-040 | Sludge pipe | Check for rubber deterioration | 8000 | 2015-12-10 | 2022-02-19 | 53294.7 | 2023-01-18 06:36 | 7830.6 | NOT DUE
MLP-041 | Upper hood & lower hood o-ring | Check for damage, wear and hardened | 4000 | 2015-12-10 | 2021-11-26 | 51263.7 | 2022-05-11 23:36 | 1799.6 | NOT DUE
MLP-042 | Rubber | Check for sagging | 8000 | 2015-12-10 | 2021-11-26 | 51263.7 | 2022-10-25 15:36 | 5799.6 | NOT DUE
MLP-043 | Brake lining | Check for wear | 8000 | 2015-12-10 | 2021-11-26 | 51263.7 | 2022-10-25 15:36 | 5799.6 | NOT DUE
MLP-044 | O-ring & the like (Frame, Cover) | Replace | 8000 | 2015-12-10 | 2021-11-26 | 51263.7 | 2022-10-25 15:36 | 5799.6 | NOT DUE |  | Still in good condition
MLP-045 | Gasket for piping (Frame, Cover) | Replace | 8000 | 2015-12-10 | 2021-11-26 | 51263.7 | 2022-10-25 15:36 | 5799.6 | NOT DUE |  | Still in good condition
MLP-046 | Rubber plate (Frame, Cover) | Replace | 16000 | 2015-12-10 | 2021-11-26 | 51263.7 | 2023-09-23 23:36 | 13799.6 | NOT DUE |  | Checked good condition
MLP-047 | Sludge Pipe (Frame, Cover) | Replace | 16000 | 2015-12-10 | 2021-11-26 | 51263.7 | 2023-09-23 23:36 | 13799.6 | NOT DUE |  | Checked good condition
MLP-048 | Bearing cover | Check for damage, contamination & corrosion | 8000 | 2015-12-10 | 2021-04-20 | 46048 | 2022-03-22 07:54 | 583.9 | NOT DUE
MLP-049 | Whole bearing case 1,2 & 3 | Check damage, contamination & wear | 8000 | 2015-12-10 | 2021-04-20 | 46048 | 2022-03-22 07:54 | 583.9 | NOT DUE
MLP-050 | Bearing block (2) | Check for assembled dimension | 8000 | 2015-12-10 | 2021-04-20 | 46048 | 2022-03-22 07:54 | 583.9 | NOT DUE | Ref. 10.1.5/fig. 10-59
MLP-051 | Bearing | Check for noise, sticking & corrosion | 8000 | 2015-12-10 | 2021-04-20 | 46048 | 2022-03-22 07:54 | 583.9 | NOT DUE
MLP-052 | Bearing case dimension 1,2 & 3 | Check for free length | 8000 | 2015-12-10 | 2021-04-20 | 46048 | 2022-03-22 07:54 | 583.9 | NOT DUE | Ref. 10.1.5/fig. 10-59
MLP-053 | Flat spring dimension | spring height | 8000 | 2015-12-10 | 2021-04-20 | 46048 | 2022-03-22 07:54 | 583.9 | NOT DUE | Ref. 10.1.5/fig. 10-59
MLP-054 | Installed height of flat spring | Check for assemble dimension | 8000 | 2015-12-10 | 2021-04-20 | 46048 | 2022-03-22 07:54 | 583.9 | NOT DUE | Ref. 10.1.5/fig. 10-59
MLP-055 | Whole flat spring | Check breakage & cracks | 8000 | 2015-12-10 | 2021-04-20 | 46048 | 2022-03-22 07:54 | 583.9 | NOT DUE | Ref. 10.1.5/fig. 10-59
MLP-056 | Keyway (Distributor) | Check for deformation | 2000 | 2015-12-10 | 2022-02-19 | 53294.7 | 2022-05-13 06:36 | 1830.6 | NOT DUE | Ref. 10.1.2/fig. 10-33 | schedule next week
MLP-057 | Threaded portion (Distributor) | Check for damage | 2000 | 2015-12-10 | 2022-02-19 | 53294.7 | 2022-05-13 06:36 | 1830.6 | NOT DUE | Ref. 10.1.2/fig. 10-33
MLP-058 | Knock pin (Distributor) | Check for deformation | 2000 | 2015-12-10 | 2022-02-19 | 53294.7 | 2022-05-13 06:36 | 1830.6 | NOT DUE | Ref. 10.1.2/fig. 10-33
MLP-059 | Various types of O-rings of bowl | Check for Deterioration, cracks & wear | 4000 | 2015-12-10 | 2021-11-26 | 51263.7 | 2022-05-11 23:36 | 1799.6 | NOT DUE | Ref. 10.1.2/fig. 10-33
MLP-060 | O-ring & the like (Vertical shaft, water supplying device) | Replace | 8000 | 2015-12-10 | 2021-04-20 | 46048 | 2022-03-22 07:54 | 583.9 | NOT DUE | Ref. 10.1.4/fig. 10-54 | Still in good condition
MLP-061 | Upper spring whole | check for breakage & cracks | 8000 | 2015-12-10 | 2021-04-20 | 46048 | 2022-03-22 07:54 | 583.9 | NOT DUE | Ref. 10.1.5/fig. 10-59 | Still in good condition
MLP-062 | Upper spring dimension | check for free length | 8000 | 2015-12-10 | 2021-04-20 | 46048 | 2022-03-22 07:54 | 583.9 | NOT DUE | Ref. 10.1.5/fig. 10-59 | Still in good condition
MLP-063 | Upper spring (Vertical shaft) | Replace | 16000 | 2015-12-10 | 2021-04-20 | 46048 | 2023-02-18 15:54 | 8583.9 | NOT DUE | Ref. 10.1.5/fig. 10-59 | Spring still good condition
MLP-064 | Lower spring (Vertical shaft) | Replace | 16000 | 2015-12-10 | 2021-04-20 | 46048 | 2023-02-18 15:54 | 8583.9 | NOT DUE | Ref. 10.1.5/fig. 10-59 | Spring still good condition
MLP-065 | Operating water nozzle & chamber | Check for contamination, clogged drilled hole & damage | 4000 | 2015-12-10 | 2021-11-26 | 51263.7 | 2022-05-11 23:36 | 1799.6 | NOT DUE | Ref. 10.1.4/fig. 10-54 | Checked good condition
MLP-066 | O-ring (water supplying device) | Check for deterioration, damage & deformation | 4000 | 2015-12-10 | 2021-11-26 | 51263.7 | 2022-05-11 23:36 | 1799.6 | NOT DUE | Ref. 10.1.4/fig. 10-54 | Checked good condition
MLP-067 | Whole lower spring | check for breakage & cracks | 8000 | 2015-12-10 | 2021-04-20 | 46048 | 2022-03-22 07:54 | 583.9 | NOT DUE | Ref. 10.1.5/fig. 10-59 | Checked good condition
MLP-068 | Whole lower spring | Check for dimension | 8000 | 2015-12-10 | 2021-04-20 | 46048 | 2022-03-22 07:54 | 583.9 | NOT DUE | Ref. 10.1.5/fig. 10-59 | Checked good condition
MLP-069 | Spring seat | Check for wear | 8000 | 2015-12-10 | 2021-04-20 | 46048 | 2022-03-22 07:54 | 583.9 | NOT DUE | Ref. 10.1.5/fig. 10-59 | Checked good condition
MLP-070 | Flat spring (Vertical shaft) | Replace | 16000 | 2015-12-10 | 2021-04-20 | 46048 | 2023-02-18 15:54 | 8583.9 | NOT DUE | Ref. 10.1.5/fig. 10-59 | Spring still good condition
MLP-071 | Spring case (Vertical shaft) | Replace | 16000 | 2015-12-10 | 2021-04-20 | 46048 | 2023-02-18 15:54 | 8583.9 | NOT DUE | Ref. 10.1.5/fig. 10-59 | Spring still good condition
MLP-072 | Gasket (Vertical shaft, water supplying device) | Replace | 16000 | 2015-12-10 | 2021-04-20 | 46048 | 2023-02-18 15:54 | 8583.9 | NOT DUE | Ref. 10.1.4/fig. 10-54
MLP-073 | Bearing (Vertical shaft) | Replace | 16000 | 2015-12-10 | 2021-04-20 | 46048 | 2023-02-18 15:54 | 8583.9 | NOT DUE | Ref. 10.1.5/fig. 10-59
MLP-074 | Spring seat (Vertical shaft) | Replace | 16000 | 2015-12-10 | 2021-04-20 | 46048 | 2023-02-18 15:54 | 8583.9 | NOT DUE | Ref. 10.1.5/fig. 10-59 | Still in good condition
MLP-075 | Steel ball (Vertical shaft) | Replace | 16000 | 2015-12-10 | 2020-12-11 | 43197 | 2022-10-22 20:54 | 5732.9 | NOT DUE | Ref. 10.1.5/fig. 10-59
MLP-076 | Steel ball | Check for deformation & grooved damaged | 8000 | 2015-12-10 | 2021-04-20 | 46048 | 2022-03-22 07:54 | 583.9 | NOT DUE | Ref. 10.1.5/fig. 10-59
MLP-077 | Horizontal shaft threade portion | check for damage | 8000 | 2015-12-10 | 2021-11-26 | 51263.7 | 2022-10-25 15:36 | 5799.6 | NOT DUE | Ref. 10.1.3/fig. 10-47
MLP-078 | Horizontal shaft bearing fitting portion | Check for wear | 8000 | 2015-12-10 | 2021-11-26 | 51263.7 | 2022-10-25 15:36 | 5799.6 | NOT DUE | Ref. 10.1.3/fig. 10-47 | Still in good condition
MLP-079 | Horizontal shaft keyway | Check for wear | 8000 | 2015-12-10 | 2021-11-26 | 51263.7 | 2022-10-25 15:36 | 5799.6 | NOT DUE | Ref. 10.1.3/fig. 10-47 | Still in good condition
MLP-080 | Horizontal shaft safety joint | Check for wear & deformation | 8000 | 2015-12-10 | 2021-11-26 | 51263.7 | 2022-10-25 15:36 | 5799.6 | NOT DUE | Ref. 10.1.3/fig. 10-47 | Still in good condition
MLP-081 | Horizontal Shaft spiral gear | check wear & burr | 8000 | 2015-12-10 | 2021-11-26 | 51263.7 | 2022-10-25 15:36 | 5799.6 | NOT DUE | Ref. 10.1.3/fig. 10-47 | Still in good condition
MLP-082 | Horizontal shaft collar | Check for wear | 8000 | 2015-12-10 | 2021-11-26 | 51263.7 | 2022-10-25 15:36 | 5799.6 | NOT DUE | Ref. 10.1.3/fig. 10-47 | Still in good condition
MLP-083 | Horizontal shaft friction clutch | Check for wear | 8000 | 2015-12-10 | 2021-11-26 | 51263.7 | 2022-10-25 15:36 | 5799.6 | NOT DUE | Ref. 10.1.3/fig. 10-47 | Still in good condition
MLP-084 | Horizontal shaft friction pulley | check for wear | 8000 | 2015-12-10 | 2021-11-26 | 51263.7 | 2022-10-25 15:36 | 5799.6 | NOT DUE | Ref. 10.1.3/fig. 10-47 | Still in good condition
MLP-085 | Horizontal shaft Oil seal | Check for leakage | 8000 | 2015-12-10 | 2021-11-26 | 51263.7 | 2022-10-25 15:36 | 5799.6 | NOT DUE | Ref. 10.1.3/fig. 10-47 | Still in good condition
MLP-086 | Horizontal shaft bearing housing (3) bearing fitting portion | Check for wear | 8000 | 2015-12-10 | 2021-11-26 | 51263.7 | 2022-10-25 15:36 | 5799.6 | NOT DUE | Ref. 10.1.3/fig. 10-47 | Still in good condition
MLP-087 | Horizontal shaft bearing housing (4) bearing fitting portion | Check for wear | 8000 | 2015-12-10 | 2021-11-26 | 51263.7 | 2022-10-25 15:36 | 5799.6 | NOT DUE | Ref. 10.1.3/fig. 10-47 | Still in good condition
MLP-088 | Horizontal shaft bearing | Check for bearing noise | 8000 | 2015-12-10 | 2021-11-26 | 51263.7 | 2022-10-25 15:36 | 5799.6 | NOT DUE | Ref. 10.1.3/fig. 10-47 | Still in good condition
MLP-089 | Oil seal (Horizontal shaft) | Replace | 8000 | 2015-12-10 | 2021-11-26 | 51263.7 | 2022-10-25 15:36 | 5799.6 | NOT DUE | Ref. 10.1.3/fig. 10-47 | Still in good condition
MLP-090 | O-ring & the like (Horizontal shaft) | Replace | 16000 | 2015-12-10 | 2020-12-11 | 43197 | 2022-10-22 20:54 | 5732.9 | NOT DUE | Ref. 10.1.3/fig. 10-47 | Still in good condition
MLP-091 | Bearing (Horizontal shaft) | Replace | 16000 | 2015-12-10 | 2020-12-11 | 43197 | 2022-10-22 20:54 | 5732.9 | NOT DUE | Ref. 10.1.3/fig. 10-47 | Still in good condition
MLP-092 | Friction clutch (Horizontal shaft) | Replace | 8000 | 2015-12-10 | 2021-11-26 | 51263.7 | 2022-10-25 15:36 | 5799.6 | NOT DUE | Ref. 10.1.3/fig. 10-47 | Still in good condition
MLP-093 | Brake lining (Horizontal shaft) | Replace | 16000 | 2015-12-10 | 2020-12-11 | 43197 | 2022-10-22 20:54 | 5732.9 | NOT DUE | Ref. 10.1.3/fig. 10-47 | Still in good condition
MLP-094 | Oil seal (Gear pump) | Replace | 8000 | 2015-12-10 | 2021-11-26 | 51263.7 | 2022-10-25 15:36 | 5799.6 | NOT DUE | Ref. 10.1.6/fig. 10-64 | base on visual and function test inspection and found to be satisfactory
MLP-095 | Safety joint (Gear pump) | Chack for damage | 4000 | 2015-12-10 | 2021-12-25 | 51958 | 2022-06-09 21:54 | 2493.9 | NOT DUE | Ref. 10.1.6/fig. 10-64 | base on visual and function test inspection and found to be satisfactory
MLP-096 | Safety joint (Gear pump) | Replace | 8000 | 2015-12-10 | 2021-11-26 | 51263.7 | 2022-10-25 15:36 | 5799.6 | NOT DUE | Ref. 10.1.6/fig. 10-64 | base on visual and function test inspection and found to be satisfactory
MLP-097 | Drive gear, oil seal contact surface | Check for wear | 8000 | 2015-12-10 | 2021-11-26 | 51263.7 | 2022-10-25 15:36 | 5799.6 | NOT DUE | Ref. 10.1.6/fig. 10-64 | base on visual and function test inspection and found to be satisfactory
MLP-098 | Gear tooth surface | Check for damage & wear | 8000 | 2015-12-10 | 2021-11-26 | 51263.7 | 2022-10-25 15:36 | 5799.6 | NOT DUE | Ref. 10.1.6/fig. 10-64 | base on visual and function test inspection and found to be satisfactory
MLP-099 | O-ring & the like (Gear pump) | Replace | 8000 | 2015-12-10 | 2021-11-26 | 51263.7 | 2022-10-25 15:36 | 5799.6 | NOT DUE | Ref. 10.1.6/fig. 10-64 | base on visual and function test inspection and found to be satisfactory
MLP-100 | Bush (Gear pump) | Check for damage & wear | 8000 | 2015-12-10 | 2021-11-26 | 51263.7 | 2022-10-25 15:36 | 5799.6 | NOT DUE | Ref. 10.1.6/fig. 10-64 | base on visual and function test inspection and found to be satisfactory
MLP-101 | Bush (Gear pump) | Replace | 16000 | 2015-12-10 | 2021-02-27 | 44778 | 2022-12-27 17:54 | 7313.9 | NOT DUE | Ref. 10.1.6/fig. 10-64 | base on visual and function test inspection and found to be satisfactory
MLP-102 | Valve stem | Check for operating pressure | 8000 | 2015-12-10 | 2021-11-26 | 51263.7 | 2022-10-25 15:36 | 5799.6 | NOT DUE | Ref. 10.1.7/fig. 10-79
MLP-103 | Solenoid valve diaphragm | Check for deterioration, deformation, breakage & contamination | 8000 | 2015-12-10 | 2021-11-26 | 51263.7 | 2022-10-25 15:36 | 5799.6 | NOT DUE | Ref. 10.1.7/fig. 10-79
MLP-104 | Solenoid valve (inside of valve) | Check deposited scale & damage | 8000 | 2015-12-10 | 2021-11-26 | 51263.7 | 2022-10-25 15:36 | 5799.6 | NOT DUE | Ref. 10.1.7/fig. 10-79
MLP-105 | Solenoid valve seal part | Check for leakage | 8000 | 2015-12-10 | 2021-11-26 | 51263.7 | 2022-10-25 15:36 | 5799.6 | NOT DUE | Ref. 10.1.7/fig. 10-79
MLP-106 | Reducing valve diaphragm | Check for deterioration, deformation & breakage | 8000 | 2015-12-10 | 2021-11-26 | 51263.7 | 2022-10-25 15:36 | 5799.6 | NOT DUE | Ref. 10.1.7/fig. 10-79
MLP-107 | Reducing valve Inside of valve sheet surface | chack for deposited scale & damage | 8000 | 2015-12-10 | 2021-11-26 | 51263.7 | 2022-10-25 15:36 | 5799.6 | NOT DUE | Ref. 10.1.7/fig. 10-79
MLP-108 | Reducing valve seal part | Check for leakage | 8000 | 2015-12-10 | 2021-11-26 | 51263.7 | 2022-10-25 15:36 | 5799.6 | NOT DUE | Ref. 10.1.7/fig. 10-79
MLP-109 | Reducing valve pressure gauge | Check pressure conditon | 8000 | 2015-12-10 | 2021-11-26 | 51263.7 | 2022-10-25 15:36 | 5799.6 | NOT DUE | Ref. 10.1.7/fig. 10-79
MLP-110 | Reducing valve strainer | Check for contamination & clogging | 8000 | 2015-12-10 | 2021-11-26 | 51263.7 | 2022-10-25 15:36 | 5799.6 | NOT DUE | Ref. 10.1.7/fig. 10-79
MLP-111 | Multi-monitor function | Alarm check | 4000 | 2015-12-10 | 2021-11-26 | 51263.7 | 2022-05-11 23:36 | 1799.6 | NOT DUE
MLP-112 | Pressure sensor | Replace | 24000 | 2015-12-10 | 2021-11-26 | 51263.7 | 2024-08-22 07:36 | 21799.6 | NOT DUE |  | Sensor in good condition
MLP-113 | Lubricating oil | Replace | 4000 | 2015-12-10 | 2021-10-15 | 50273 | 2022-03-31 16:54 | 808.9 | NOT DUE | 1st-300 hrs, 2nd-600 hrs, 3rd & subsequent 3 months
| Checked by: |  | Approve by: |  |  | Noted by:
|  | 4E RYAN M. COCJIN |  | CE Ariel B. Quijano |  |  | CAPT. WENDELL B. JUDAYA
Formulas:
MLP = 'Running Hours'!$[Machinery Code No.:]
Due Date = IF([Remaining Intervals]<=2000,F5+([Remaining Intervals]/24),"error")
Back to Main MENU

## GE LO Purifier
Name of Vessel: |  | VALIANT SPRING | Class No.: |  | NK 154424
Vessel's Flag: |  | SINGAPORE | IMO No.: |  | 9731183
Name of Machinery: |  | GE LO Purifier | Machinery Code No.: |  | GLP
Model: |  | SJ15H | Running Hours: |  | 3335.8
Maker: |  | Mitsubishi Kakoki Kaisha, LTD. |  | Date updated: | 2022-02-26
Code No. | Sub-category | Description | Intervals | Commisioning Date | Last Done (dd-mm-yy) | Last Done (Run Hours) | Due Date | Remaining Intervals | Status | Instruction | Remarks
GLP-001 | Whole of inside of bowl | Check for deposited sludge, corrosion | 2000 | 2015-12-10 | 2020-10-23 | 3334 | 2022-05-20 06:12 | 1998.2 | NOT DUE | Ref. 10.1.2/fig. 10-33 | seldom use
GLP-002 | Disc (whole) | Check for deposited sludge, corrosion & deformation | 2000 | 2015-12-10 | 2020-10-23 | 3334 | 2022-05-20 06:12 | 1998.2 | NOT DUE | Ref. 10.1.2/fig. 10-33 | seldom use
GLP-003 | Aperture piece (disc) | Check for looseness | 2000 | 2015-12-10 | 2020-10-23 | 3334 | 2022-05-20 06:12 | 1998.2 | NOT DUE | Ref. 10.1.2/fig. 10-33 | seldom use
GLP-004 | No. of discs | Check the height of discs. | 2000 | 2015-12-10 | 2020-10-23 | 3334 | 2022-05-20 06:12 | 1998.2 | NOT DUE | Ref. 10.1.2/fig. 10-33 | seldom use
GLP-005 | Gravity disc | Check for contamination, Corrosion & cracks | 2000 | 2015-12-10 | 2020-10-23 | 3334 | 2022-05-20 06:12 | 1998.2 | NOT DUE | Ref. 10.1.2/fig. 10-33 | seldom use
GLP-006 | Sludge outlet port (bowl body) | Check for corrosion & wear. | 2000 | 2015-12-10 | 2020-10-23 | 3334 | 2022-05-20 06:12 | 1998.2 | NOT DUE | Ref. 10.1.2/fig. 10-33 | seldom use
GLP-007 | O-ring groove (Bowl body) | Check for damage. | 2000 | 2015-12-10 | 2020-10-23 | 3334 | 2022-05-20 06:12 | 1998.2 | NOT DUE | Ref. 10.1.2/fig. 10-33 | seldom use
GLP-008 | Bowl bush | Check for bowl contact | 2000 | 2015-12-10 | 2020-10-23 | 3334 | 2022-05-20 06:12 | 1998.2 | NOT DUE | Ref. 10.1.2/fig. 10-33 | seldom use
GLP-009 | Drain nozzle | Check for clogging. | 2000 | 2015-12-10 | 2020-10-23 | 3334 | 2022-05-20 06:12 | 1998.2 | NOT DUE | Ref. 10.1.2/fig. 10-33 | seldom use
GLP-010 | Operating water passage | Check for clogging. | 2000 | 2015-12-10 | 2020-10-23 | 3334 | 2022-05-20 06:12 | 1998.2 | NOT DUE | Ref. 10.1.2/fig. 10-33 | seldom use
GLP-011 | Bowl bush fitting portion | check for damage, scoring, fit & wear | 2000 | 2015-12-10 | 2020-10-23 | 3334 | 2022-05-20 06:12 | 1998.2 | NOT DUE | Ref. 10.1.2/fig. 10-33 | seldom use
GLP-012 | Main cylinder sliding portion (Bowl body) | Check for damage | 2000 | 2015-12-10 | 2020-10-23 | 3334 | 2022-05-20 06:12 | 1998.2 | NOT DUE | Ref. 10.1.2/fig. 10-33 | seldom use
GLP-013 | Knock pin (Bowl body) | Check for damage | 2000 | 2015-12-10 | 2020-10-23 | 3334 | 2022-05-20 06:12 | 1998.2 | NOT DUE | Ref. 10.1.2/fig. 10-33 | seldom use
GLP-014 | Bowl nut threaded portion | Check for damage & scoring | 2000 | 2015-12-10 | 2020-10-23 | 3334 | 2022-05-20 06:12 | 1998.2 | NOT DUE | Ref. 10.1.2/fig. 10-33 | seldom use
GLP-015 | Bowl nut (bowl fitting portion) | Check for damage | 2000 | 2015-12-10 | 2020-10-23 | 3334 | 2022-05-20 06:12 | 1998.2 | NOT DUE | Ref. 10.1.2/fig. 10-33 | seldom use
GLP-016 | Bowl nut groove | Check for contamination & clogging | 2000 | 2015-12-10 | 2020-10-23 | 3334 | 2022-05-20 06:12 | 1998.2 | NOT DUE | Ref. 10.1.2/fig. 10-33 | seldom use
GLP-017 | Bowl nut fitting poriton (bowl hood) | Check | 2000 | 2015-12-10 | 2020-10-23 | 3334 | 2022-05-20 06:12 | 1998.2 | NOT DUE | Ref. 10.1.2/fig. 10-33 | seldom use
GLP-018 | Bowl body fitting portion | check for damage | 2000 | 2015-12-10 | 2020-10-23 | 3334 | 2022-05-20 06:12 | 1998.2 | NOT DUE | Ref. 10.1.2/fig. 10-33 | seldom use
GLP-019 | Threaded portion (Bowl hood) | Check for scoring | 2000 | 2015-12-10 | 2020-10-23 | 3334 | 2022-05-20 06:12 | 1998.2 | NOT DUE | Ref. 10.1.2/fig. 10-33 | seldom use
GLP-020 | Bowl body sliding portion (Pilot valve) | Check for damage | 2000 | 2015-12-10 | 2020-10-23 | 3334 | 2022-05-20 06:12 | 1998.2 | NOT DUE | Ref. 10.1.2/fig. 10-33 | seldom use
GLP-021 | Valve sheet seat surface | Check damage, deformation & foreign substances caught | 2000 | 2015-12-10 | 2020-10-23 | 3334 | 2022-05-20 06:12 | 1998.2 | NOT DUE | Ref. 10.1.2/fig. 10-33 | seldom use
GLP-022 | Light liquid chamber fitting portion | Check for damage, contamination, worn threaded portion & corrosion | 2000 | 2015-12-10 | 2020-10-23 | 3334 | 2022-05-20 06:12 | 1998.2 | NOT DUE | Ref. 10.1.2/fig. 10-33 | seldom use
GLP-023 | Heavy liquid chamber fitting portion | Check for contamination, Corrosion & cracks | 2000 | 2015-12-10 | 2020-10-23 | 3334 | 2022-05-20 06:12 | 1998.2 | NOT DUE | Ref. 10.1.2/fig. 10-33 | seldom use
GLP-024 | O-ring groove (Bowl hood) | Check for ination damage & contamination | 2000 | 2015-12-10 | 2020-10-23 | 3334 | 2022-05-20 06:12 | 1998.2 | NOT DUE | Ref. 10.1.2/fig. 10-33 | seldom use
GLP-025 | Main seal ring seal surface | Check for damage, wear & corrosion | 2000 | 2015-12-10 | 2020-10-23 | 3334 | 2022-05-20 06:12 | 1998.2 | NOT DUE | Ref. 10.1.2/fig. 10-33 | seldom use
GLP-026 | Bowl body sliding portion | Check for damage, wear & peeled plating | 2000 | 2015-12-10 | 2020-10-23 | 3334 | 2022-05-20 06:12 | 1998.2 | NOT DUE | Ref. 10.1.2/fig. 10-33 | seldom use
GLP-027 | O-ring groove (Main cylinder) | Check for contamination | 2000 | 2015-12-10 | 2020-10-23 | 3334 | 2022-05-20 06:12 | 1998.2 | NOT DUE | Ref. 10.1.2/fig. 10-33 | seldom use
GLP-028 | Main Seal ring seal surface (bowl) | Check for damage & deterioration | 2000 | 2015-12-10 | 2020-10-23 | 3334 | 2022-05-20 06:12 | 1998.2 | NOT DUE | Ref. 10.1.2/fig. 10-33 | seldom use
GLP-029 | Main Seal ring surface dimension (bowl) | Check for deformation | 2000 | 2015-12-10 | 2020-10-23 | 3334 | 2022-05-20 06:12 | 1998.2 | NOT DUE | Ref. 10.1.2/fig. 10-33 | seldom use
GLP-030 | Mian Seal ring (Bowl) | Replace | 4000 | 2015-12-10 | 2015-12-10 | 0 | 2022-03-25 16:12 | 664.2 | NOT DUE | Ref. 10.1.2/fig. 10-33 | seldom use
GLP-031 | Knock pin groove (Bowl hood) | Check for damage & deformation | 2000 | 2015-12-10 | 2020-10-23 | 3334 | 2022-05-20 06:12 | 1998.2 | NOT DUE | Ref. 10.1.2/fig. 10-33 | seldom use
GLP-032 | O-ring & the like (Bowl) | Replace | 4000 | 2015-12-10 | 2015-12-10 | 0 | 2022-03-25 16:12 | 664.2 | NOT DUE | Ref. 10.1.2/fig. 10-33 | seldom use
GLP-033 | Valve Sheet (Pilot Valve) | Replace | 4000 | 2015-12-10 | 2015-12-10 | 0 | 2022-03-25 16:12 | 664.2 | NOT DUE | Ref. 10.1.2/fig. 10-33 | seldom use
GLP-034 | Inside of frame (Deposited sludge, contamination) | Check for deposited sludge, contamination | 4000 | 2015-12-10 | 2020-10-23 | 3334 | 2022-08-11 14:12 | 3998.2 | NOT DUE |  | seldom use
GLP-035 | Operating water drain outlet (frame & cover) | Check for deposited sludge, contamination | 2000 | 2015-12-10 | 2020-10-23 | 3334 | 2022-05-20 06:12 | 1998.2 | NOT DUE |  | seldom use
GLP-036 | Impeller | Check for contamination, contact damage, deformation & corrosion | 2000 | 2015-12-10 | 2020-10-23 | 3334 | 2022-05-20 06:12 | 1998.2 | NOT DUE |  | seldom use
GLP-037 | Oil gauge | Check for contamination | 4000 | 2015-12-10 | 2020-10-23 | 3334 | 2022-08-11 14:12 | 3998.2 | NOT DUE |  | seldom use
GLP-038 | Foundation bolt | Looseness | 4000 | 2015-12-10 | 2020-10-23 | 3334 | 2022-08-11 14:12 | 3998.2 | NOT DUE |  | seldom use
GLP-039 | Inside of frame gear case | Contamination | 2000 | 2015-12-10 | 2020-10-23 | 3334 | 2022-05-20 06:12 | 1998.2 | NOT DUE |  | seldom use
GLP-040 | Sludge pipe | Check for rubber deterioration | 8000 | 2015-12-10 | 2020-10-23 | 3334 | 2023-01-25 06:12 | 7998.2 | NOT DUE |  | seldom use
GLP-041 | Upper hood & lower hood o-ring | Check for damage, wear and hardened | 4000 | 2015-12-10 | 2020-10-23 | 3334 | 2022-08-11 14:12 | 3998.2 | NOT DUE |  | seldom use
GLP-042 | Rubber | Check for sagging | 8000 | 2015-12-10 | 2020-10-23 | 3334 | 2023-01-25 06:12 | 7998.2 | NOT DUE |  | seldom use
GLP-043 | Brake lining | Check for wear | 8000 | 2015-12-10 | 2020-10-23 | 3334 | 2023-01-25 06:12 | 7998.2 | NOT DUE |  | seldom use
GLP-044 | O-ring & the like (Frame, Cover) | Replace | 8000 | 2015-12-10 | 2015-12-10 | 0 | 2022-09-08 08:12 | 4664.2 | NOT DUE |  | seldom use
GLP-045 | Gasket for pipng (Frame, Cover) | Replace | 8000 | 2015-12-10 | 2015-12-10 | 0 | 2022-09-08 08:12 | 4664.2 | NOT DUE |  | seldom use
GLP-046 | Rubber plate (Frame, Cover) | Replace | 16000 | 2015-12-10 | 2015-12-10 | 0 | 2023-08-07 16:12 | 12664.2 | NOT DUE |  | seldom use
GLP-047 | Sludge Pipe (Frame, Cover) | Replace | 16000 | 2015-12-10 | 2015-12-10 | 0 | 2023-08-07 16:12 | 12664.2 | NOT DUE |  | seldom use
GLP-048 | Bearing cover | Check for damage, contamination & corrosion | 8000 | 2015-12-10 | 2020-10-23 | 3334 | 2023-01-25 06:12 | 7998.2 | NOT DUE |  | seldom use
GLP-049 | Whole bearing case 1,2 & 3 | Check damage, contamination & wear | 8000 | 2015-12-10 | 2020-10-23 | 3334 | 2023-01-25 06:12 | 7998.2 | NOT DUE |  | seldom use
GLP-050 | Bearing block (2) | Check for assembled dimension | 8000 | 2015-12-10 | 2020-10-23 | 3334 | 2023-01-25 06:12 | 7998.2 | NOT DUE | Ref. 10.1.5/fig. 10-59 | seldom use
GLP-051 | Bearing | Check for noise, sticking & corrosion | 8000 | 2015-12-10 | 2020-10-23 | 3334 | 2023-01-25 06:12 | 7998.2 | NOT DUE |  | seldom use
GLP-052 | Bearing case dimension 1,2 & 3 | Check for free length | 8000 | 2015-12-10 | 2020-10-23 | 3334 | 2023-01-25 06:12 | 7998.2 | NOT DUE | Ref. 10.1.5/fig. 10-59 | seldom use
GLP-053 | Flat spring dimension | spring height | 8000 | 2015-12-10 | 2020-10-23 | 3334 | 2023-01-25 06:12 | 7998.2 | NOT DUE | Ref. 10.1.5/fig. 10-59 | seldom use
GLP-054 | Installed height of flat spring | Check for assemble dimension | 8000 | 2015-12-10 | 2020-10-23 | 3334 | 2023-01-25 06:12 | 7998.2 | NOT DUE | Ref. 10.1.5/fig. 10-59 | seldom use
GLP-055 | Whole flat spring | Check breakage & cracks | 8000 | 2015-12-10 | 2020-10-23 | 3334 | 2023-01-25 06:12 | 7998.2 | NOT DUE | Ref. 10.1.5/fig. 10-59 | seldom use
GLP-056 | Keyway (Distributor) | Check for deformation | 2000 | 2015-12-10 | 2020-10-23 | 3334 | 2022-05-20 06:12 | 1998.2 | NOT DUE | Ref. 10.1.2/fig. 10-33 | seldom use
GLP-057 | Threaded portion (Distributor) | Check for damage | 2000 | 2015-12-10 | 2020-10-23 | 3334 | 2022-05-20 06:12 | 1998.2 | NOT DUE | Ref. 10.1.2/fig. 10-33 | seldom use
GLP-058 | Knock pin (Distributor) | Check for deformation | 2000 | 2015-12-10 | 2020-10-23 | 3334 | 2022-05-20 06:12 | 1998.2 | NOT DUE | Ref. 10.1.2/fig. 10-33 | seldom use
GLP-059 | Various types of O-rings of bowl | Check for Deterioration, cracks & wear | 4000 | 2015-12-10 | 2020-10-23 | 3334 | 2022-08-11 14:12 | 3998.2 | NOT DUE | Ref. 10.1.2/fig. 10-33 | seldom use
GLP-060 | O-ring & the like (Vertical shaft, water supplying device) | Replace | 8000 | 2015-12-10 | 2015-12-10 | 0 | 2022-09-08 08:12 | 4664.2 | NOT DUE | Ref. 10.1.4/fig. 10-54 | seldom use
GLP-061 | Upper spring whole | check for breakage & cracks | 8000 | 2015-12-10 | 2020-10-23 | 3334 | 2023-01-25 06:12 | 7998.2 | NOT DUE | Ref. 10.1.5/fig. 10-59 | seldom use
GLP-062 | Upper spring dimension | check for free length | 8000 | 2015-12-10 | 2020-10-23 | 3334 | 2023-01-25 06:12 | 7998.2 | NOT DUE | Ref. 10.1.5/fig. 10-59 | seldom use
GLP-063 | Upper spring (Vertical shaft) | Replace | 16000 | 2015-12-10 | 2015-12-10 | 0 | 2023-08-07 16:12 | 12664.2 | NOT DUE | Ref. 10.1.5/fig. 10-59 | seldom use
GLP-064 | Lower spring (Vertical shaft) | Replace | 16000 | 2015-12-10 | 2015-12-10 | 0 | 2023-08-07 16:12 | 12664.2 | NOT DUE | Ref. 10.1.5/fig. 10-59 | seldom use
GLP-065 | Operating water nozzle & chamber | Check for contamination, clogged drilled hole & damage | 4000 | 2015-12-10 | 2020-10-23 | 3334 | 2022-08-11 14:12 | 3998.2 | NOT DUE | Ref. 10.1.4/fig. 10-54 | seldom use
GLP-066 | O-ring (water supplying device) | Check for deterioration, damage & deformation | 4000 | 2015-12-10 | 2020-10-23 | 3334 | 2022-08-11 14:12 | 3998.2 | NOT DUE | Ref. 10.1.4/fig. 10-54 | seldom use
GLP-067 | Whole lower spring | check for breakage & cracks | 8000 | 2015-12-10 | 2020-10-23 | 3334 | 2023-01-25 06:12 | 7998.2 | NOT DUE | Ref. 10.1.5/fig. 10-59 | seldom use
GLP-068 | Whole lower spring | Check for dimension | 8000 | 2015-12-10 | 2020-10-23 | 3334 | 2023-01-25 06:12 | 7998.2 | NOT DUE | Ref. 10.1.5/fig. 10-59 | seldom use
GLP-069 | Spring seat | Check for wear | 8000 | 2015-12-10 | 2020-10-23 | 3334 | 2023-01-25 06:12 | 7998.2 | NOT DUE | Ref. 10.1.5/fig. 10-59 | seldom use
GLP-070 | Flat spring (Vertical shaft) | Replace | 16000 | 2015-12-10 | 2015-12-10 | 0 | 2023-08-07 16:12 | 12664.2 | NOT DUE | Ref. 10.1.5/fig. 10-59 | seldom use
GLP-071 | Spring case (Vertical shaft) | Replace | 16000 | 2015-12-10 | 2015-12-10 | 0 | 2023-08-07 16:12 | 12664.2 | NOT DUE | Ref. 10.1.5/fig. 10-59 | seldom use
GLP-072 | Gasket (Vertical shaft, water supplying device) | Replace | 16000 | 2015-12-10 | 2015-12-10 | 0 | 2023-08-07 16:12 | 12664.2 | NOT DUE | Ref. 10.1.4/fig. 10-54 | seldom use
GLP-073 | Bearing (Vertical shaft) | Replace | 16000 | 2015-12-10 | 2015-12-10 | 0 | 2023-08-07 16:12 | 12664.2 | NOT DUE | Ref. 10.1.5/fig. 10-59 | seldom use
GLP-074 | Spring seat (Vertical shaft) | Replace | 16000 | 2015-12-10 | 2015-12-10 | 0 | 2023-08-07 16:12 | 12664.2 | NOT DUE | Ref. 10.1.5/fig. 10-59 | seldom use
GLP-075 | Steel ball (Vertical shaft) | Replace | 16000 | 2015-12-10 | 2015-12-10 | 0 | 2023-08-07 16:12 | 12664.2 | NOT DUE | Ref. 10.1.5/fig. 10-59 | seldom use
GLP-076 | Steel ball | Check for deformation & grooved damaged | 8000 | 2015-12-10 | 2015-12-10 | 0 | 2022-09-08 08:12 | 4664.2 | NOT DUE | Ref. 10.1.5/fig. 10-59 | seldom use
GLP-077 | Horizontal shaft threade portion | check for damage | 8000 | 2015-12-10 | 2015-12-10 | 0 | 2022-09-08 08:12 | 4664.2 | NOT DUE | Ref. 10.1.3/fig. 10-47 | seldom use
GLP-078 | Horizontal shaft bearing fitting portion | Check for wear | 8000 | 2015-12-10 | 2015-12-10 | 0 | 2022-09-08 08:12 | 4664.2 | NOT DUE | Ref. 10.1.3/fig. 10-47 | seldom use
GLP-079 | Horizontal shaft keyway | Check for wear | 8000 | 2015-12-10 | 2015-12-10 | 0 | 2022-09-08 08:12 | 4664.2 | NOT DUE | Ref. 10.1.3/fig. 10-47 | seldom use
GLP-080 | Horizontal shaft safety joint | Check for wear & deformation | 8000 | 2015-12-10 | 2015-12-10 | 0 | 2022-09-08 08:12 | 4664.2 | NOT DUE | Ref. 10.1.3/fig. 10-47 | seldom use
GLP-081 | Horizontal Shaft spiral gear | check wear & burr | 8000 | 2015-12-10 | 2015-12-10 | 0 | 2022-09-08 08:12 | 4664.2 | NOT DUE | Ref. 10.1.3/fig. 10-47 | seldom use
GLP-082 | Horizontal shaft collar | Check for wear | 8000 | 2015-12-10 | 2015-12-10 | 0 | 2022-09-08 08:12 | 4664.2 | NOT DUE | Ref. 10.1.3/fig. 10-47 | seldom use
GLP-083 | Horizontal shaft friction clutch | Check for wear | 8000 | 2015-12-10 | 2015-12-10 | 0 | 2022-09-08 08:12 | 4664.2 | NOT DUE | Ref. 10.1.3/fig. 10-47 | seldom use
GLP-084 | Horizontal shaft friction pulley | check for wear | 8000 | 2015-12-10 | 2015-12-10 | 0 | 2022-09-08 08:12 | 4664.2 | NOT DUE | Ref. 10.1.3/fig. 10-47 | seldom use
GLP-085 | Horizontal shaft Oil seal | Check for leakage | 8000 | 2015-12-10 | 2015-12-10 | 0 | 2022-09-08 08:12 | 4664.2 | NOT DUE | Ref. 10.1.3/fig. 10-47 | seldom use
GLP-086 | Horizontal shaft bearing housing (3) bearing fitting portion | Check for wear | 8000 | 2015-12-10 | 2015-12-10 | 0 | 2022-09-08 08:12 | 4664.2 | NOT DUE | Ref. 10.1.3/fig. 10-47 | seldom use
GLP-087 | Horizontal shaft bearing housing (4) bearing fitting portion | Check for wear | 8000 | 2015-12-10 | 2015-12-10 | 0 | 2022-09-08 08:12 | 4664.2 | NOT DUE | Ref. 10.1.3/fig. 10-47 | seldom use
GLP-088 | Horizontal shaft bearing | Check for bearing noise | 8000 | 2015-12-10 | 2015-12-10 | 0 | 2022-09-08 08:12 | 4664.2 | NOT DUE | Ref. 10.1.3/fig. 10-47 | seldom use
GLP-089 | Oil seal (Horizontal shaft) | Replace | 8000 | 2015-12-10 | 2015-12-10 | 0 | 2022-09-08 08:12 | 4664.2 | NOT DUE | Ref. 10.1.3/fig. 10-47 | seldom use
GLP-090 | O-ring & the like (Horizontal shaft) | Replace | 16000 | 2015-12-10 | 2015-12-10 | 0 | 2023-08-07 16:12 | 12664.2 | NOT DUE | Ref. 10.1.3/fig. 10-47 | seldom use
GLP-091 | Bearing (Horizontal shaft) | Replace | 16000 | 2015-12-10 | 2015-12-10 | 0 | 2023-08-07 16:12 | 12664.2 | NOT DUE | Ref. 10.1.3/fig. 10-47 | seldom use
GLP-092 | Friction clutch (Horizontal shaft) | Replace | 8000 | 2015-12-10 | 2015-12-10 | 0 | 2022-09-08 08:12 | 4664.2 | NOT DUE | Ref. 10.1.3/fig. 10-47 | seldom use
GLP-093 | Brake lining (Horizontal shaft) | Replace | 16000 | 2015-12-10 | 2015-12-10 | 0 | 2023-08-07 16:12 | 12664.2 | NOT DUE | Ref. 10.1.3/fig. 10-47 | seldom use
GLP-094 | Oil seal (Gear pump) | Replace | 8000 | 2015-12-10 | 2015-12-10 | 0 | 2022-09-08 08:12 | 4664.2 | NOT DUE | Ref. 10.1.6/fig. 10-64 | seldom use
GLP-095 | Safety joint (Gear pump) | Chack for damage | 4000 | 2015-12-10 | 2015-12-10 | 0 | 2022-03-25 16:12 | 664.2 | NOT DUE | Ref. 10.1.6/fig. 10-64 | seldom use
GLP-096 | Safety joint (Gear pump) | Replace | 8000 | 2015-12-10 | 2015-12-10 | 0 | 2022-09-08 08:12 | 4664.2 | NOT DUE | Ref. 10.1.6/fig. 10-64 | seldom use
GLP-097 | Drive gear, oil seal contact surface | Check for wear | 8000 | 2015-12-10 | 2015-12-10 | 0 | 2022-09-08 08:12 | 4664.2 | NOT DUE | Ref. 10.1.6/fig. 10-64 | seldom use
GLP-098 | Gear tooth surface | Check for damage & wear | 8000 | 2015-12-10 | 2015-12-10 | 0 | 2022-09-08 08:12 | 4664.2 | NOT DUE | Ref. 10.1.6/fig. 10-64 | seldom use
GLP-099 | O-ring & the like (Gear pump) | Replace | 8000 | 2015-12-10 | 2015-12-10 | 0 | 2022-09-08 08:12 | 4664.2 | NOT DUE | Ref. 10.1.6/fig. 10-64 | seldom use
GLP-100 | Bush (Gear pump) | Check for damage & wear | 8000 | 2015-12-10 | 2015-12-10 | 0 | 2022-09-08 08:12 | 4664.2 | NOT DUE | Ref. 10.1.6/fig. 10-64 | seldom use
GLP-101 | Bush (Gear pump) | Replace | 16000 | 2015-12-10 | 2015-12-10 | 0 | 2023-08-07 16:12 | 12664.2 | NOT DUE | Ref. 10.1.6/fig. 10-64 | seldom use
GLP-102 | Valve stem | Check for operating pressure | 8000 | 2015-12-10 | 2015-12-10 | 0 | 2022-09-08 08:12 | 4664.2 | NOT DUE | Ref. 10.1.7/fig. 10-79 | seldom use
GLP-103 | Solenoid valve diaphragm | Check for deterioration, deformation, breakage & contamination | 8000 | 2015-12-10 | 2015-12-10 | 0 | 2022-09-08 08:12 | 4664.2 | NOT DUE | Ref. 10.1.7/fig. 10-79 | seldom use
GLP-104 | Solenoid valve (inside of valve) | Check deposited scale & damage | 8000 | 2015-12-10 | 2015-12-10 | 0 | 2022-09-08 08:12 | 4664.2 | NOT DUE | Ref. 10.1.7/fig. 10-79 | seldom use
GLP-105 | Solenoid valve seal part | Check for leakage | 8000 | 2015-12-10 | 2015-12-10 | 0 | 2022-09-08 08:12 | 4664.2 | NOT DUE | Ref. 10.1.7/fig. 10-79 | seldom use
GLP-106 | Reducing valve diaphragm | Check for deterioration, deformation & breakage | 8000 | 2015-12-10 | 2015-12-10 | 0 | 2022-09-08 08:12 | 4664.2 | NOT DUE | Ref. 10.1.7/fig. 10-79 | seldom use
GLP-107 | Reducing valve Inside of valve sheet surface | chack for deposited scale & damage | 8000 | 2015-12-10 | 2015-12-10 | 0 | 2022-09-08 08:12 | 4664.2 | NOT DUE | Ref. 10.1.7/fig. 10-79 | seldom use
GLP-108 | Reducing valve seal part | Check for leakage | 8000 | 2015-12-10 | 2015-12-10 | 0 | 2022-09-08 08:12 | 4664.2 | NOT DUE | Ref. 10.1.7/fig. 10-79 | seldom use
GLP-109 | Reducing valve pressure gauge | Check pressure conditon | 8000 | 2015-12-10 | 2015-12-10 | 0 | 2022-09-08 08:12 | 4664.2 | NOT DUE | Ref. 10.1.7/fig. 10-79 | seldom use
GLP-110 | Reducing valve strainer | Check for contamination & clogging | 8000 | 2015-12-10 | 2015-12-10 | 0 | 2022-09-08 08:12 | 4664.2 | NOT DUE | Ref. 10.1.7/fig. 10-79 | seldom use
GLP-111 | Multi-monitor function | Alarm check | 4000 | 2015-12-10 | 2020-10-23 | 3334 | 2022-08-11 14:12 | 3998.2 | NOT DUE |  | seldom use
GLP-112 | Pressure sensor | Replace | 24000 | 2015-12-10 | 2015-12-10 | 0 | 2024-07-06 00:12 | 20664.2 | NOT DUE |  | seldom use
GLP-113 | Lubricating oil | Replace | 4000 | 2015-12-10 | 2020-10-23 | 3334 | 2022-08-11 14:12 | 3998.2 | NOT DUE | 1st-300 hrs, 2nd-600 hrs, 3rd & subsequent 3 months | seldom use
| Checked by: |  | Approve by: |  |  | Noted by:
|  | 4E RYAN M. COCJIN |  | CE Ariel B. Quijano |  |  | CAPT. WENDELL B. JUDAYA
Formulas:
GLP = 'Running Hours'!$[Machinery Code No.:]
Due Date = IF([Remaining Intervals]<=2000,F5+([Remaining Intervals]/24),"error")
Back to Main MENU

## No.1 Main Cooling FW Pump
Name of Vessel: |  | VALIANT SPRING | Class No.: |  | NK 154424
Vessel's Flag: |  | SINGAPORE | IMO No.: |  | 9731183
Name of Machinery: |  | No.1 Main Cooling FW Pump | Machinery Code No.: |  | MCF01
Model: |  | SVA125-2M | Running Hours: |  | 24610.5
Maker: |  | SHINKO IND. LTD. |  | Date updated: | 2022-02-26
Code No. | Sub-category | Description | Intervals | Commisioning Date | Last Done (dd-mm-yy) | Last Done (Run Hours) | Due Date | Remaining Intervals | Status | Instruction | Remarks
MCF01-001 | Submerged line bearing | Check up sliding surfaces for points of contact & injury | 8000 | 2015-12-10 | 2021-02-13 | 18501 | 2022-05-15 18:30 | 1890.5 | NOT DUE | Diameter 30-50= 0.08-0.10, 50-80= 0.10-0.15, & 80-120= 0.15-0.25 | base on visual and function test inspection and found to be satisfactory
MCF01-002 | Mechanical seal | Check up condition of mating surfaces | 8000 | 2015-12-10 | 2021-02-13 | 18501 | 2022-05-15 18:30 | 1890.5 | NOT DUE |  | base on visual and function test inspection and found to be satisfactory
MCF01-003 | Mechanical seal | Renew | 20000 | 2015-12-10 | 2021-02-13 | 18501 | 2023-09-27 18:30 | 13890.5 | NOT DUE |  | base on visual and function test inspection and found to be satisfactory
MCF01-004 | Shaft | Check up contact points & injury in portions facing packing & bearing. | 8000 | 2015-12-10 | 2021-02-13 | 18501 | 2022-05-15 18:30 | 1890.5 | NOT DUE | Measure outside diameter & renew it in the case of this is defaced about 2mm by the diameter | base on visual and function test inspection and found to be satisfactory
MCF01-005 | Shaft | Check up points of contact, damage & bend in sliding face. | 20000 | 2015-12-10 | 2021-02-13 | 18501 | 2023-09-27 18:30 | 13890.5 | NOT DUE |  | base on visual and function test inspection and found to be satisfactory
MCF01-006 | O-ring | Check up surface damage & condition of deterioration. Renew it if deformed. | 8000 | 2015-12-10 | 2021-02-13 | 18501 | 2022-05-15 18:30 | 1890.5 | NOT DUE |  | base on visual and function test inspection and found to be satisfactory
MCF01-007 | O-ring | Renew | 20000 | 2015-12-10 | 2021-02-13 | 18501 | 2023-09-27 18:30 | 13890.5 | NOT DUE |  | base on visual and function test inspection and found to be satisfactory
MCF01-008 | Impeller | Check up wear & condition of corrosion of all parts, & measure sliding faces in contact with casing rings & a bore of casing rings. | 20000 | 2015-12-10 | 2021-02-13 | 18501 | 2023-09-27 18:30 | 13890.5 | NOT DUE | Based on the table 4 (Clearances between Impeller Mouth & Casing ring), renew casing rings, if clearances were off from limit clearance in service. | base on visual and function test inspection and found to be satisfactory
MCF01-009 | Mouth rings | Check up contact points, wear & condition of corrosion. | 20000 | 2015-12-10 | 2021-02-13 | 18501 | 2023-09-27 18:30 | 13890.5 | NOT DUE | Measure the interior diameter & renew it following table 4. | base on visual and function test inspection and found to be satisfactory
MCF01-010 | Shaft coupling bolts, nuts & washer | Check up condition of wear & renew if abnormal points are found. | 8000 | 2015-12-10 | 2021-02-13 | 18501 | 2022-05-15 18:30 | 1890.5 | NOT DUE |  | base on visual and function test inspection and found to be satisfactory
MCF01-011 | Snap ring | Check for deformity | 8000 | 2015-12-10 | 2021-02-13 | 18501 | 2022-05-15 18:30 | 1890.5 | NOT DUE |  | base on visual and function test inspection and found to be satisfactory
MCF01-012 | Outer peripheral sections (motor). Vibration | Check with vibrometer, perception | Daily | 2015-12-10 | 2022-02-26 |  | 2022-02-27 | 0 | NOT DUE | Chack the leg bolts, etc.
MCF01-013 | Outer peripheral sections (motor). Abnormal noise | Check by sound listening bar, acoustic sense. | Daily | 2015-12-10 | 2022-02-26 |  | 2022-02-27 | 0 | NOT DUE | Locate the source (of generation) & check
MCF01-014 | Outer peripheral sections (motor). Frame termperature | Check by Thermometer perception | Daily | 2015-12-10 | 2022-02-26 |  | 2022-02-27 | 0 | NOT DUE | Check the power source, load and ventilation.
MCF01-015 | Outer peripheral sections (motor). Ventilation | Check the inlet & outlet air temperatures as well as flow rate through sense & by using thermometer | Monthly | 2015-12-10 | 2022-01-29 |  | 2022-02-28 | 1 | NOT DUE | Check the periphery of inlet & outlet ports for obstruction & the nets for dust.
MCF01-016 | Power source. Voltage, current, etc. | Check at instrument panel | Daily | 2015-12-10 | 2022-02-26 |  | 2022-02-27 | 0 | NOT DUE | Take care the vibration from rated values.
MCF01-017 | Periphery of bearing. Bearing sound. | Check with sound listening bar | Daily | 2015-12-10 | 2022-02-26 |  | 2022-02-27 | 0 | NOT DUE | Replenish or/ & discharge the grease specified on the "Caution plate".
MCF01-018 | Periphery of bearing. Bearing temperature. | Check with thermometer. | Daily | 2015-12-10 | 2022-02-26 |  | 2022-02-27 | 0 | NOT DUE | Replenish or/ & discharge the grease specified on the "Caution plate".
MCF01-019 | Periphery of bearing. Bearing vibration. | Check with vibrometer, perception | Daily | 2015-12-10 | 2022-02-26 |  | 2022-02-27 | 0 | NOT DUE | Replenish or/ & discharge the grease specified on the "Caution plate".
MCF01-020 | Electric Drive motor | Renewal | 20000 | 2015-12-10 | 2021-02-20 | 18501 | 2023-09-27 18:30 | 13890.5 | NOT DUE | Depending on actual condition
MCF01-021 | Electric Motor bearing | Cleaning/Overhaul | 20000 | 2015-12-10 | 2021-02-20 | 18501 | 2023-09-27 18:30 | 13890.5 | NOT DUE | Depending on actual condition
MCF01-022 | Inside of motor. Wiring megOhm | By megger | 3 months | 2015-12-10 | 2021-12-20 |  | 2022-03-19 | 20 | NOT DUE | Carry out periodical cleaning; do not forget to clean the pipe if an air cooler is installed to the motor.
MCF01-023 | Odor |  | Daily | 2015-12-10 | 2022-02-26 |  | 2022-02-27 | 0 | NOT DUE | Carry out periodical cleaning; do not forget to clean the pipe if an air cooler is installed to the motor.
MCF01-024 | Inside of motor. Dust | Check for free of dust, foreign substance & water | Yearly | 2015-12-10 | 2022-02-23 |  | 2023-02-22 | 360 | NOT DUE | Carry out periodical cleaning; do not forget to clean the pipe if an air cooler is installed to the motor.
MCF01-025 | Inside of terminal box. Compressed terminal | Additional tightening of bolts | Yearly | 2015-12-10 | 2022-02-23 |  | 2023-02-22 | 360 | NOT DUE | Carry out periodical cleaning.
MCF01-026 | Inside of terminal box. Terminal stand | Check for dust | Yearly | 2015-12-10 | 2022-02-23 |  | 2023-02-22 | 360 | NOT DUE | Carry out periodical cleaning.
MCF01-027 | Inside of terminal box. Lead wire | Check for scratch & crack on coating | Yearly | 2015-12-10 | 2022-02-23 |  | 2023-02-22 | 360 | NOT DUE | Carry out periodical cleaning.
MCF01-028 | Others. Conditon of coupling section | Check the coupling | Yearly | 2015-12-10 | 2022-02-23 |  | 2023-02-22 | 360 | NOT DUE | Check when then motor is not running
MCF01-029 | Others. Tightening parts. | Check the leg bolts. Etc. | Yearly | 2015-12-10 | 2022-02-23 |  | 2023-02-22 | 360 | NOT DUE | Check when then motor is not running
| Checked by: |  | Approve by: |  |  | Noted by:
|  | 4E RYAN M. COCJIN |  | CE Ariel B. Quijano |  |  | CAPT. WENDELL B. JUDAYA
Formulas:
MCF01 = 'Running Hours'!$[Machinery Code No.:]
Due Date = IF([Remaining Intervals]<=8000,F5+([Remaining Intervals]/24),"error")
Due Date = DATE(YEAR([MCF01]),MONTH([MCF01]),DAY([MCF01])+1)
Back to Main MENU

## No.2 Main Cooling FW Pump
Name of Vessel: |  | VALIANT SPRING | Class No.: |  | NK 154424
Vessel's Flag: |  | SINGAPORE | IMO No.: |  | 9731183
Name of Machinery: |  | No.2 Main Cooling FW Pump | Machinery Code No.: |  | MCF02
Model: |  | SVA125-2M | Running Hours: |  | 29819.9
Maker: |  | SHINKO IND. LTD. |  | Date updated: | 2022-02-26
Code No. | Sub-category | Description | Intervals | Commisioning Date | Last Done (dd-mm-yy) | Last Done (Run Hours) | Due Date | Remaining Intervals | Status | Instruction | Remarks
MCF02-001 | Submerged line bearing | Check up sliding surfaces for points of contact & injury | 8000 | 2015-12-10 | 2021-02-13 | 27014 | 2022-09-30 10:06 | 5194.1 | NOT DUE | Diameter 30-50= 0.08-0.10, 50-80= 0.10-0.15, & 80-120= 0.15-0.25 | base on visual and function test inspection and found to be satisfactory
MCF02-002 | Mechanical seal | Check up condition of mating surfaces | 8000 | 2015-12-10 | 2021-02-13 | 27014 | 2022-09-30 10:06 | 5194.1 | NOT DUE |  | base on visual and function test inspection and found to be satisfactory
MCF02-003 | Mechanical seal | Renew | 20000 | 2015-12-10 | 2021-02-13 | 27014 | 2024-02-12 10:06 | 17194.1 | NOT DUE
MCF02-004 | Shaft | Check up contact points & injury in portions facing packing & bearing. | 8000 | 2015-12-10 | 2021-02-13 | 27014 | 2022-09-30 10:06 | 5194.1 | NOT DUE | Measure outside diameter & renew it in the case of this is defaced about 2mm by the diameter | base on visual and function test inspection and found to be satisfactory
MCF02-005 | Shaft | Check up points of contact, damage & bend in sliding face. | 20000 | 2015-12-10 | 2021-02-13 | 27014 | 2024-02-12 10:06 | 17194.1 | NOT DUE |  | base on visual and function test inspection and found to be satisfactory
MCF02-006 | O-ring | Check up surface damage & condition of deterioration. Renew it if deformed. | 8000 | 2015-12-10 | 2021-02-13 | 27014 | 2022-09-30 10:06 | 5194.1 | NOT DUE |  | base on visual and function test inspection and found to be satisfactory
MCF02-007 | O-ring | Renew | 20000 | 2015-12-10 | 2021-02-13 | 27014 | 2024-02-12 10:06 | 17194.1 | NOT DUE |  | base on visual and function test inspection and found to be satisfactory
MCF02-008 | Impeller | Check up wear & condition of corrosion of all parts, & measure sliding faces in contact with casing rings & a bore of casing rings. | 20000 | 2015-12-10 | 2021-02-13 | 27014 | 2024-02-12 10:06 | 17194.1 | NOT DUE | Based on the table 4 (Clearances between Impeller Mouth & Casing ring), renew casing rings, if clearances were off from limit clearance in service. | base on visual and function test inspection and found to be satisfactory
MCF02-009 | Mouth rings | Check up contact points, wear & condition of corrosion. | 20000 | 2015-12-10 | 2021-02-13 | 27014 | 2024-02-12 10:06 | 17194.1 | NOT DUE | Measure the interior diameter & renew it following table 4. | base on visual and function test inspection and found to be satisfactory
MCF02-010 | Shaft coupling bolts nuts & washer | Check up condition of wear & renew if abnormal points are found. | 8000 | 2015-12-10 | 2021-12-11 | 29819 | 2023-01-25 07:06 | 7999.1 | NOT DUE |  | base on visual and function test inspection and found to be satisfactory
MCF02-011 | Snap ring | Check for deformity | 8000 | 2015-12-10 | 2021-02-13 | 27014 | 2022-09-30 10:06 | 5194.1 | NOT DUE |  | base on visual and function test inspection and found to be satisfactory
MCF02-012 | Outer peripheral sections (motor). Vibration | Check with vibrometer, perception | Daily | 2015-12-10 | 2022-02-26 |  | 2022-02-27 | 0 | NOT DUE | Chack the leg bolts, etc.
MCF02-013 | Outer peripheral sections (motor). Abnormal noise | Check by sound listening bar, acoustic sense. | Daily | 2015-12-10 | 2022-02-26 |  | 2022-02-27 | 0 | NOT DUE | Locate the source (of generation) & check
MCF02-014 | Outer peripheral sections (motor). Frame termperature | Check by Thermometer perception | Daily | 2015-12-10 | 2022-02-26 |  | 2022-02-27 | 0 | NOT DUE | Check the power source, load and ventilation.
MCF02-015 | Outer peripheral sections (motor). Ventilation | Check the inlet & outlet air temperatures as well as flow rate through sense & by using thermometer | Monthly | 2015-12-10 | 2022-01-29 |  | 2022-02-28 | 1 | NOT DUE | Check the periphery of inlet & outlet ports for obstruction & the nets for dust.
MCF02-016 | Power source. Voltage, current, etc. | Check at instrument panel | Daily | 2015-12-10 | 2022-02-26 |  | 2022-02-27 | 0 | NOT DUE | Take care the vibration from rated values.
MCF02-017 | Periphery of bearing. Bearing sound. | Check with sound listening bar | Daily | 2015-12-10 | 2022-02-26 |  | 2022-02-27 | 0 | NOT DUE | Replenish or/ & discharge the grease specified on the "Caution plate".
MCF02-018 | Periphery of bearing. Bearing temperature. | Check with thermometer. | Daily | 2015-12-10 | 2022-02-26 |  | 2022-02-27 | 0 | NOT DUE | Replenish or/ & discharge the grease specified on the "Caution plate".
MCF02-019 | Periphery of bearing. Bearing vibration. | Check with vibrometer, perception | Daily | 2015-12-10 | 2022-02-26 |  | 2022-02-27 | 0 | NOT DUE | Replenish or/ & discharge the grease specified on the "Caution plate".
MCF02-020 | Motor bearing | Renewal | 20000 | 2015-12-10 | 2021-02-20 | 27035 | 2024-02-13 07:06 | 17215.1 | NOT DUE | Depending on actual condition
MCF02-021 | Drive motor | Cleaning/Overhaul | 20000 | 2015-12-10 | 2021-02-20 | 27035 | 2024-02-13 07:06 | 17215.1 | NOT DUE | Depending on actual condition
MCF02-022 | Inside of motor. Wiring megOhm | By megger | 3 months | 2015-12-10 | 2021-12-20 |  | 2022-03-19 | 20 | NOT DUE | Carry out periodical cleaning; do not forget to clean the pipe if an air cooler is installed to the motor.
MCF02-023 | Odor |  | Daily | 2015-12-10 | 2022-02-26 |  | 2022-02-27 | 0 | NOT DUE | Carry out periodical cleaning; do not forget to clean the pipe if an air cooler is installed to the motor.
MCF02-024 | Inside of motor. Dust | Check for free of dust, foreign substance & water | Yearly | 2015-12-10 | 2022-02-23 |  | 2023-02-22 | 360 | NOT DUE | Carry out periodical cleaning; do not forget to clean the pipe if an air cooler is installed to the motor.
MCF02-025 | Inside of terminal box. Compressed terminal | Additional tightening of bolts | Yearly | 2015-12-10 | 2022-02-23 |  | 2023-02-22 | 360 | NOT DUE | Carry out periodical cleaning.
MCF02-026 | Inside of terminal box. Terminal stand | Check for dust | Yearly | 2015-12-10 | 2022-02-23 |  | 2023-02-22 | 360 | NOT DUE | Carry out periodical cleaning.
MCF02-027 | Inside of terminal box. Lead wire | Check for scratch & crack on coating | Yearly | 2015-12-10 | 2022-02-23 |  | 2023-02-22 | 360 | NOT DUE | Carry out periodical cleaning.
MCF02-028 | Others. Conditon of coupling section | Check the coupling | Yearly | 2015-12-10 | 2022-02-23 |  | 2023-02-22 | 360 | NOT DUE | Check when then motor is not running
MCF02-029 | Others. Tightening parts. | Check the leg bolts. Etc. | Yearly | 2015-12-10 | 2022-02-23 |  | 2023-02-22 | 360 | NOT DUE | Check when then motor is not running
| Checked by: |  | Approve by: |  |  | Noted by:
|  | 4E RYAN M. COCJIN |  | CE Ariel B. Quijano |  |  | CAPT. WENDELL B. JUDAYA
Formulas:
MCF02 = 'Running Hours'!$[Machinery Code No.:]
Due Date = IF([Remaining Intervals]<=8000,F5+([Remaining Intervals]/24),"error")
Due Date = DATE(YEAR([MCF02]),MONTH([MCF02]),DAY([MCF02])+1)
Back to Main MENU

## No.1 Main Cooling SW Pump
Name of Vessel: |  | VALIANT SPRING | Class No.: |  | NK 154424
Vessel's Flag: |  | SINGAPORE | IMO No.: |  | 9731183
Name of Machinery: |  | No.1 Main Cooling SW Pump | Machinery Code No.: |  | MCS01
Model: |  | SVA300M | Running Hours: |  | 28657.9
Maker: |  | SHINKO IND. LTD. |  | Date updated: | 2022-02-26
Code No. | Sub-category | Description | Intervals | Commisioning Date | Last Done (dd-mm-yy) | Last Done (Run Hours) | Due Date | Remaining Intervals | Status | Instruction | Remarks
MCS01-001 | Roller bearing | Replace lubricant | 6 months | 2015-12-10 | 2022-02-12 |  | 2022-08-13 | 167 | NOT DUE | Replace lubricant first time in 3 months after operation start up
MCS01-002 | Submerged line bearing | Check up sliding surfaces for points of contact & injury | 8000 | 2015-12-10 | 2021-02-10 | 24504 | 2022-08-05 06:06 | 3846.1 | NOT DUE | Diameter 30-50= 0.08-0.10, 50-80= 0.10-0.15, & 80-120= 0.15-0.25
MCS01-003 | Mechanical seal | Check up condition of mating surfaces | 8000 | 2015-12-10 | 2021-02-10 | 24504 | 2022-08-05 06:06 | 3846.1 | NOT DUE
MCS01-004 | Mechanical seal | Renew | 20000 | 2015-12-10 | 2021-02-10 | 24504 | 2023-12-18 06:06 | 15846.1 | NOT DUE |  | Renewed
MCS01-005 | Shaft | Check up contact points & injury in portions facing packing & bearing. | 8000 | 2015-12-10 | 2021-02-10 | 24504 | 2022-08-05 06:06 | 3846.1 | NOT DUE | Measure outside diameter & renew it in the case of this is defaced about 2mm by the diameter
MCS01-006 | Shaft | Check up points of contact, damage & bend in sliding face. | 20000 | 2015-12-10 | 2021-02-10 | 24504 | 2023-12-18 06:06 | 15846.1 | NOT DUE
MCS01-007 | O-ring | Check up surface damage & condition of deterioration. Renew it if deformed. | 8000 | 2015-12-10 | 2021-02-10 | 24504 | 2022-08-05 06:06 | 3846.1 | NOT DUE
MCS01-008 | O-ring | Renew | 20000 | 2015-12-10 | 2021-02-10 | 24504 | 2023-12-18 06:06 | 15846.1 | NOT DUE |  | Renewed
MCS01-009 | Impeller | Check up wear & condition of corrosion of all parts, & measure sliding faces in contact with casing rings & a bore of casing rings. | 8000 | 2015-12-10 | 2021-02-10 | 24504 | 2022-08-05 06:06 | 3846.1 | NOT DUE | Based on the table 4 (Clearances between Impeller Mouth & Casing ring), renew casing rings, if clearances were off from limit clearance in service.
MCS01-010 | Mouth rings | Check up contact points, wear & condition of corrosion. | 8000 | 2015-12-10 | 2021-02-10 | 24504 | 2022-08-05 06:06 | 3846.1 | NOT DUE | Measure the interior diameter & renew it following table 4.
MCS01-011 | Shaft coupling bolts, nuts & washer | Check up condition of wear & renew if abnormal points are found. | 8000 | 2015-12-10 | 2021-02-10 | 24504 | 2022-08-05 06:06 | 3846.1 | NOT DUE
MCS01-012 | Snap ring | Check for deformity | 8000 | 2015-12-10 | 2021-02-10 | 24504 | 2022-08-05 06:06 | 3846.1 | NOT DUE
MCS01-013 | Outer peripheral sections (motor). Vibration | Check with vibrometer, perception | Daily | 2015-12-10 | 2022-02-26 |  | 2022-02-27 | 0 | NOT DUE | Chack the leg bolts, etc.
MCS01-014 | Outer peripheral sections (motor). Abnormal noise | Check by sound listening bar, acoustic sense. | Daily | 2015-12-10 | 2022-02-26 |  | 2022-02-27 | 0 | NOT DUE | Locate the source (of generation) & check
MCS01-015 | Outer peripheral sections (motor). Frame termperature | Check by Thermometer perception | Daily | 2015-12-10 | 2022-02-26 |  | 2022-02-27 | 0 | NOT DUE | Check the power source, load and ventilation.
MCS01-016 | Outer peripheral sections (motor). Ventilation | Check the inlet & outlet air temperatures as well as flow rate through sense & by using thermometer | Monthly | 2015-12-10 | 2022-01-29 |  | 2022-02-28 | 1 | NOT DUE | Check the periphery of inlet & outlet ports for obstruction & the nets for dust.
MCS01-017 | Power source. Voltage, current, etc. | Check at instrument panel | Daily | 2015-12-10 | 2022-02-26 |  | 2022-02-27 | 0 | NOT DUE | Take care the vibration from rated values.
MCS01-018 | Periphery of bearing. Bearing sound. | Check with sound listening bar | Daily | 2015-12-10 | 2022-02-26 |  | 2022-02-27 | 0 | NOT DUE | Replenish or/ & discharge the grease specified on the "Caution plate".
MCS01-019 | Periphery of bearing. Bearing temperature. | Check with thermometer. | Daily | 2015-12-10 | 2022-02-26 |  | 2022-02-27 | 0 | NOT DUE | Replenish or/ & discharge the grease specified on the "Caution plate".
MCS01-020 | Periphery of bearing. Bearing vibration. | Check with vibrometer, perception | Daily | 2015-12-10 | 2022-02-26 |  | 2022-02-27 | 0 | NOT DUE | Replenish or/ & discharge the grease specified on the "Caution plate".
MCS01-021 | Periphery of bearing. Discharge grease | Check the color, odor & hardness | 3 months | 2015-12-10 | 2021-12-18 |  | 2022-03-17 | 18 | NOT DUE | Replenish or/ & discharge the grease specified on the "Caution plate".
MCS01-022 | Periphery of bearing. Oil leakage |  | Monthly | 2015-12-10 | 2022-02-26 |  | 2022-03-25 | 26 | NOT DUE
MCS01-023 | Electric Drive motor | Renewal | 20000 | 2015-12-10 | 2021-02-20 | 24504 | 2023-12-18 06:06 | 15846.1 | NOT DUE | Depending on actual condition
MCS01-024 | Electric Motor bearing | Cleaning/Overhaul | 20000 | 2015-12-10 | 2021-02-20 | 24504 | 2023-12-18 06:06 | 15846.1 | NOT DUE | Depending on actual condition
MCS01-025 | Inside of motor. Wiring megOhm | By megger | 3 months | 2015-12-10 | 2021-12-20 |  | 2022-03-19 | 20 | NOT DUE | Carry out periodical cleaning; do not forget to clean the pipe if an air cooler is installed to the motor.
MCS01-026 | Odor |  | Daily | 2015-12-10 | 2022-02-26 |  | 2022-02-27 | 0 | NOT DUE | Carry out periodical cleaning; do not forget to clean the pipe if an air cooler is installed to the motor.
MCS01-027 | Inside of motor. Dust | Check for free of dust, foreign substance & water | Yearly | 2015-12-10 | 2022-02-23 |  | 2023-02-22 | 360 | NOT DUE | Carry out periodical cleaning; do not forget to clean the pipe if an air cooler is installed to the motor.
MCS01-028 | Inside of terminal box. Compressed terminal | Additional tightening of bolts | Yearly | 2015-12-10 | 2022-02-23 |  | 2023-02-22 | 360 | NOT DUE | Carry out periodical cleaning.
MCS01-029 | Inside of terminal box. Terminal stand | Check for dust | Yearly | 2015-12-10 | 2022-02-23 |  | 2023-02-22 | 360 | NOT DUE | Carry out periodical cleaning.
MCS01-030 | Inside of terminal box. Lead wire | Check for scratch & crack on coating | Yearly | 2015-12-10 | 2022-02-23 |  | 2023-02-22 | 360 | NOT DUE | Carry out periodical cleaning.
MCS01-031 | Others. Conditon of coupling section | Check the coupling | Yearly | 2015-12-10 | 2022-02-23 |  | 2023-02-22 | 360 | NOT DUE | Check when then motor is not running
MCS01-032 | Others. Tightening parts. | Check the leg bolts. Etc. | Yearly | 2015-12-10 | 2022-02-23 |  | 2023-02-22 | 360 | NOT DUE | Check when then motor is not running
MCS01-033 | Suction strainer/Mud box | Cleaning/Inspect for damage due to corrosion | Monthly | 2015-12-10 | 2022-02-23 |  | 2022-03-22 | 23 | NOT DUE | Check when then motor is not running
| Checked by: |  | Approve by: |  |  | Noted by:
|  | 4E RYAN M. COCJIN |  | CE Ariel B. Quijano |  |  | CAPT. WENDELL B. JUDAYA
Formulas:
MCS01 = 'Running Hours'!$[Machinery Code No.:]
Due Date = [MCS01]+182
Due Date = IF([Remaining Intervals]<=8000,F5+([Remaining Intervals]/24),"error")
Back to Main MENU

## No.2 Main Cooling SW Pump
Name of Vessel: |  | VALIANT SPRING | Class No.: |  | NK 154424
Vessel's Flag: |  | SINGAPORE | IMO No.: |  | 9731183
Name of Machinery: |  | No.2 Main Cooling SW Pump | Machinery Code No.: |  | MCS02
Model: |  | SVA300MS | Running Hours: |  | 26231.4
Maker: |  | SHINKO IND. LTD. |  | Date updated: | 2022-02-26
Code No. | Sub-category | Description | Intervals | Commisioning Date | Last Done (dd-mm-yy) | Last Done (Run Hours) | Due Date | Remaining Intervals | Status | Instruction | Remarks
MCS02-001 | Roller bearing | Replace lubricant | 6 months | 2015-12-10 | 2022-02-12 |  | 2022-08-13 | 167 | NOT DUE | Replace lubricant first time in 3 months after operation start up
MCS02-002 | Submerged line bearing | Check up sliding surfaces for points of contact & injury | 8000 | 2015-12-10 | 2020-03-21 | 18774 | 2022-03-20 14:36 | 542.6 | NOT DUE | Diameter 30-50= 0.08-0.10, 50-80= 0.10-0.15, & 80-120= 0.15-0.25 | Checked/Good condition
MCS02-003 | Mechanical seal | Check up condition of mating surfaces | 8000 | 2015-12-10 | 2020-03-21 | 18774 | 2022-03-20 14:36 | 542.6 | NOT DUE |  | Renewed
MCS02-004 | Mechanical seal | Renew | 20000 | 2015-12-10 | 2020-03-21 | 18774 | 2023-08-02 14:36 | 12542.6 | NOT DUE |  | Renewed
MCS02-005 | Shaft | Check up contact points & injury in portions facing packing & bearing. | 8000 | 2015-12-10 | 2020-03-21 | 18774 | 2022-03-20 14:36 | 542.6 | NOT DUE | Measure outside diameter & renew it in the case of this is defaced about 2mm by the diameter | Checked/Good condition
MCS02-006 | Shaft | Check up points of contact, damage & bend in sliding face. | 20000 | 2015-12-10 | 2020-03-21 | 18774 | 2023-08-02 14:36 | 12542.6 | NOT DUE |  | Checked/Good condition
MCS02-007 | O-ring | Check up surface damage & condition of deterioration. Renew it if deformed. | 8000 | 2015-12-10 | 2020-03-21 | 18774 | 2022-03-20 14:36 | 542.6 | NOT DUE |  | Checked/Good condition
MCS02-008 | O-ring | Renew | 20000 | 2015-12-10 | 2020-03-21 | 18774 | 2023-08-02 14:36 | 12542.6 | NOT DUE |  | Checked/Good condition
MCS02-009 | Impeller | Check up wear & condition of corrosion of all parts, & measure sliding faces in contact with casing rings & a bore of casing rings. | 8000 | 2015-12-10 | 2020-03-21 | 18774 | 2022-03-20 14:36 | 542.6 | NOT DUE | Based on the table 4 (Clearances between Impeller Mouth & Casing ring), renew casing rings, if clearances were off from limit clearance in service. | Checked/Good condition
MCS02-010 | Mouth rings | Check up contact points, wear & condition of corrosion. | 8000 | 2015-12-10 | 2020-03-21 | 18774 | 2022-03-20 14:36 | 542.6 | NOT DUE | Measure the interior diameter & renew it following table 4. | Checked/Good condition
MCS02-011 | Shaft coupling bolts, nuts & washer | Check up condition of wear & renew if abnormal points are found. | 8000 | 2015-12-10 | 2020-03-21 | 18774 | 2022-03-20 14:36 | 542.6 | NOT DUE |  | Checked/Good condition
MCS02-012 | Snap ring | Check for deformity | 8000 | 2015-12-10 | 2020-03-21 | 18774 | 2022-03-20 14:36 | 542.6 | NOT DUE |  | Checked/Good condition
MCS02-013 | Outer peripheral sections (motor). Vibration | Check with vibrometer, perception | Daily | 2015-12-10 | 2022-02-26 |  | 2022-02-27 | 0 | NOT DUE | Chack the leg bolts, etc.
MCS02-014 | Outer peripheral sections (motor). Abnormal noise | Check by sound listening bar, acoustic sense. | Daily | 2015-12-10 | 2022-02-26 |  | 2022-02-27 | 0 | NOT DUE | Locate the source (of generation) & check
MCS02-015 | Outer peripheral sections (motor). Frame termperature | Check by Thermometer perception | Daily | 2015-12-10 | 2022-02-26 |  | 2022-02-27 | 0 | NOT DUE | Check the power source, load and ventilation.
MCS02-016 | Outer peripheral sections (motor). Ventilation | Check the inlet & outlet air temperatures as well as flow rate through sense & by using thermometer | Monthly | 2015-12-10 | 2022-02-12 |  | 2022-03-11 | 12 | NOT DUE | Check the periphery of inlet & outlet ports for obstruction & the nets for dust.
MCS02-017 | Power source. Voltage, current, etc. | Check at instrument panel | Daily | 2015-12-10 | 2022-02-26 |  | 2022-02-27 | 0 | NOT DUE | Take care the vibration from rated values.
MCS02-018 | Periphery of bearing. Bearing sound. | Check with sound listening bar | Daily | 2015-12-10 | 2022-02-26 |  | 2022-02-27 | 0 | NOT DUE | Replenish or/ & discharge the grease specified on the "Caution plate".
MCS02-019 | Periphery of bearing. Bearing temperature. | Check with thermometer. | Daily | 2015-12-10 | 2022-02-26 |  | 2022-02-27 | 0 | NOT DUE | Replenish or/ & discharge the grease specified on the "Caution plate".
MCS02-020 | Periphery of bearing. Bearing vibration. | Check with vibrometer, perception | Daily | 2015-12-10 | 2022-02-26 |  | 2022-02-27 | 0 | NOT DUE | Replenish or/ & discharge the grease specified on the "Caution plate".
MCS02-021 | Periphery of bearing. Discharge grease | Check the color, odor & hardness | 3 months | 2015-12-10 | 2021-12-29 |  | 2022-03-28 | 29 | NOT DUE | Replenish or/ & discharge the grease specified on the "Caution plate".
MCS02-022 | Periphery of bearing. Oil leakage |  | Monthly | 2015-12-10 | 2022-02-26 |  | 2022-03-25 | 26 | NOT DUE
MCS02-023 | Electric Drive motor | Renewal | 20000 | 2015-12-10 | 2021-02-20 | 21481 | 2023-11-23 09:36 | 15249.6 | NOT DUE | Depending on actual condition
MCS02-024 | Electric Motor bearing | Cleaning/Overhaul | 20000 | 2015-12-10 | 2021-02-20 | 21481 | 2023-11-23 09:36 | 15249.6 | NOT DUE | Depending on actual condition
MCS02-025 | Inside of motor. Wiring megOhm | By megger | 3 months | 2015-12-10 | 2021-12-20 |  | 2022-03-19 | 20 | NOT DUE | Carry out periodical cleaning; do not forget to clean the pipe if an air cooler is installed to the motor.
MCS02-026 | Odor |  | Daily | 2015-12-10 | 2022-02-26 |  | 2022-02-27 | 0 | NOT DUE | Carry out periodical cleaning; do not forget to clean the pipe if an air cooler is installed to the motor.
MCS02-027 | Inside of motor. Dust | Check for free of dust, foreign substance & water | Yearly | 2015-12-10 | 2022-02-23 |  | 2023-02-22 | 360 | NOT DUE | Carry out periodical cleaning; do not forget to clean the pipe if an air cooler is installed to the motor. | To be done during overhauling
MCS02-028 | Inside of terminal box. Compressed terminal | Additional tightening of bolts | Yearly | 2015-12-10 | 2022-02-23 |  | 2023-02-22 | 360 | NOT DUE | Carry out periodical cleaning.
MCS02-029 | Inside of terminal box. Terminal stand | Check for dust | Yearly | 2015-12-10 | 2022-02-23 |  | 2023-02-22 | 360 | NOT DUE | Carry out periodical cleaning.
MCS02-030 | Inside of terminal box. Lead wire | Check for scratch & crack on coating | Yearly | 2015-12-10 | 2022-02-23 |  | 2023-02-22 | 360 | NOT DUE | Carry out periodical cleaning.
MCS02-031 | Others. Conditon of coupling section | Check the coupling | Yearly | 2015-12-10 | 2022-02-23 |  | 2023-02-22 | 360 | NOT DUE | Check when then motor is not running
MCS02-032 | Others. Tightening parts. | Check the leg bolts. Etc. | Yearly | 2015-12-10 | 2022-02-23 |  | 2023-02-22 | 360 | NOT DUE | Check when then motor is not running
MCS02-033 | Suction strainer/Mud box | Cleaning/Inspect for damage due to corrosion | Monthly | 2015-12-10 | 2022-02-24 |  | 2022-03-23 | 24 | NOT DUE | Check when then motor is not running
| Checked by: |  | Approve by: |  |  | Noted by:
|  | 4E RYAN M. COCJIN |  | CE Ariel B. Quijano |  |  | CAPT. WENDELL B. JUDAYA
Formulas:
MCS02 = 'Running Hours'!$[Machinery Code No.:]
Due Date = [MCS02]+182
Due Date = IF([Remaining Intervals]<=8000,F5+([Remaining Intervals]/24),"error")
Back to Main MENU

## No.1 Feed Pump
Name of Vessel: |  | VALIANT SPRING | Class No.: |  | NK 154424
Vessel's Flag: |  | SINGAPORE | IMO No.: |  | 9731183
Name of Machinery: |  | No.1 Feed Pump | Machinery Code No.: |  | FDP01
Model: |  | SVQ50 | Running Hours: |  | 4423.6
Maker: |  | SHINKO IND. LTD. |  | Date updated: | 2022-02-26
Code No. | Sub-category | Description | Intervals | Commisioning Date | Last Done (dd-mm-yy) | Last Done (Run Hours) | Due Date | Remaining Intervals | Status | Instruction | Remarks
FDP01-001 | Submerged line bearing | Check up sliding surfaces for points of contact & injury | 8000 | 2015-12-10 | 2019-08-29 | 3073 | 2022-11-30 01:24 | 6649.4 | NOT DUE | Diameter 30-50= 0.08-0.10, 50-80= 0.10-0.15, & 80-120= 0.15-0.25 | Checked/Good condition
FDP01-002 | Gland packing | Check up condition of fitting & amount of leak. Renew it if too much | 3 months | 2015-12-10 | 2022-01-14 |  | 2022-04-13 | 45 | NOT DUE |  | Checked / Normal Leak
FDP01-003 | Shaft | Check up contact points & injury in portions facing packing & bearing. | 8000 | 2015-12-10 | 2019-08-29 | 3073 | 2022-11-30 01:24 | 6649.4 | NOT DUE | Measure outside diameter & renew it in the case of this is defaced about 2mm by the diameter | Checked/Good condition
FDP01-004 | Shaft | Check up points of contact, damage & bend in sliding face. | 20000 | 2015-12-10 | 2019-08-29 | 3073 | 2024-04-13 01:24 | 18649.4 | NOT DUE |  | Checked/Good condition
FDP01-005 | Packing | Check up surface damage & condition of deterioration. Renew it if deformed. | 8000 | 2015-12-10 | 2019-08-29 | 3073 | 2022-11-30 01:24 | 6649.4 | NOT DUE |  | Checked/Good condition
FDP01-006 | Packing | Renew | 20000 | 2015-12-10 | 2019-08-29 | 3073 | 2024-04-13 01:24 | 18649.4 | NOT DUE
FDP01-007 | Impeller | Check up wear & condition of corrosion of all parts, & measure sliding faces in contact with casing rings & a bore of casing rings. | 20000 | 2015-12-10 | 2019-08-29 | 3073 | 2024-04-13 01:24 | 18649.4 | NOT DUE | Based on the table 4 (Clearances between Impeller Mouth & Casing ring), renew casing rings, if clearances were off from limit clearance in service. | Checked/Good condition
FDP01-008 | Mouth ring | Check up contact points, wear & condition of corrosion. | 20000 | 2015-12-10 | 2019-08-29 | 3073 | 2024-04-13 01:24 | 18649.4 | NOT DUE | Measure the interior diameter & renew it following table 4. | Checked/Good condition
FDP01-009 | Casing ring | Check up contact points, wear & condition of corrosion. | 20000 | 2015-12-10 | 2019-08-29 | 3073 | 2024-04-13 01:24 | 18649.4 | NOT DUE | Measure the interior diameter & renew it following table 4. | Checked/Good condition
FDP01-010 | Sealing ring | Check up contact points, wear & condition of corrosion. | 20000 | 2015-12-10 | 2019-08-29 | 3073 | 2024-04-13 01:24 | 18649.4 | NOT DUE | Measure the interior diameter & renew it following table 4. | Checked/Good condition
FDP01-011 | Shaft coupling bolts, nuts & washer | Check up condition of wear & renew if abnormal points are found. | 8000 | 2015-12-10 | 2019-08-29 | 3073 | 2022-11-30 01:24 | 6649.4 | NOT DUE |  | Checked/Good condition
FDP01-012 | Snap ring | Check for deformity | 8000 | 2015-12-10 | 2019-08-29 | 3073 | 2022-11-30 01:24 | 6649.4 | NOT DUE |  | Checked/Good condition
FDP01-013 | Outer peripheral sections (motor). Vibration | Check with vibrometer, perception | Daily | 2015-12-10 | 2022-02-26 |  | 2022-02-27 | 0 | NOT DUE | Chack the leg bolts, etc.
FDP01-014 | Outer peripheral sections (motor). Abnormal noise | Check by sound listening bar, acoustic sense. | Daily | 2015-12-10 | 2022-02-26 |  | 2022-02-27 | 0 | NOT DUE | Locate the source (of generation) & check
FDP01-015 | Outer peripheral sections (motor). Frame termperature | Check by Thermometer perception | Daily | 2015-12-10 | 2022-02-26 |  | 2022-02-27 | 0 | NOT DUE | Check the power source, load and ventilation.
FDP01-016 | Outer peripheral sections (motor). Ventilation | Check the inlet & outlet air temperatures as well as flow rate through sense & by using thermometer | Monthly | 2015-12-10 | 2022-02-18 |  | 2022-03-17 | 18 | NOT DUE | Check the periphery of inlet & outlet ports for obstruction & the nets for dust.
FDP01-017 | Power source. Voltage, current, etc. | Check at instrument panel | Daily | 2015-12-10 | 2022-02-26 |  | 2022-02-27 | 0 | NOT DUE | Take care the vibration from rated values.
FDP01-018 | Periphery of bearing. Bearing sound. | Check with sound listening bar | Daily | 2015-12-10 | 2022-02-26 |  | 2022-02-27 | 0 | NOT DUE | Replenish or/ & discharge the grease specified on the "Caution plate".
FDP01-019 | Periphery of bearing. Bearing temperature. | Check with thermometer. | Daily | 2015-12-10 | 2022-02-26 |  | 2022-02-27 | 0 | NOT DUE | Replenish or/ & discharge the grease specified on the "Caution plate".
FDP01-020 | Periphery of bearing. Bearing vibration. | Check with vibrometer, perception | Daily | 2015-12-10 | 2022-02-26 |  | 2022-02-27 | 0 | NOT DUE | Replenish or/ & discharge the grease specified on the "Caution plate".
FDP01-021 | Electric Drive motor | Renewal | 20000 | 2015-12-10 | 2015-12-10 | 0 | 2023-12-07 00:24 | 15576.4 | NOT DUE | Depending on actual condition
FDP01-022 | Electric Motor bearing | Cleaning/Overhaul | 20000 | 2015-12-10 | 2015-12-10 | 0 | 2023-12-07 00:24 | 15576.4 | NOT DUE | Depending on actual condition
FDP01-023 | Inside of motor. Wiring megOhm | By megger | 3 months | 2015-12-10 | 2021-12-20 |  | 2022-03-19 | 20 | NOT DUE | Carry out periodical cleaning; do not forget to clean the pipe if an air cooler is installed to the motor.
FDP01-024 | Odor |  | Daily | 2015-12-10 | 2022-02-26 |  | 2022-02-27 | 0 | NOT DUE | Carry out periodical cleaning; do not forget to clean the pipe if an air cooler is installed to the motor.
FDP01-025 | Inside of motor. Dust | Check for free of dust, foreign substance & water | Yearly | 2015-12-10 | 2021-09-28 |  | 2022-09-27 | 212 | NOT DUE | Carry out periodical cleaning; do not forget to clean the pipe if an air cooler is installed to the motor. | To be done during overhauling
FDP01-026 | Inside of terminal box. Compressed terminal | Additional tightening of bolts | Yearly | 2015-12-10 | 2021-11-27 |  | 2022-11-26 | 272 | NOT DUE | Carry out periodical cleaning.
FDP01-027 | Inside of terminal box. Terminal stand | Check for dust | Yearly | 2015-12-10 | 2021-11-27 |  | 2022-11-26 | 272 | NOT DUE | Carry out periodical cleaning.
FDP01-028 | Inside of terminal box. Lead wire | Check for scratch & crack on coating | Yearly | 2015-12-10 | 2021-11-27 |  | 2022-11-26 | 272 | NOT DUE | Carry out periodical cleaning.
FDP01-029 | Others. Conditon of coupling section | Check the coupling | Yearly | 2015-12-10 | 2021-11-27 |  | 2022-11-26 | 272 | NOT DUE | Check when then motor is not running
FDP01-030 | Others. Tightening parts. | Check the leg bolts. Etc. | Yearly | 2015-12-10 | 2021-11-27 |  | 2022-11-26 | 272 | NOT DUE | Check when then motor is not running
| Checked by: |  | Approve by: |  |  | Noted by:
|  | 4E RYAN M. COCJIN |  | CE Ariel B. Quijano |  |  | CAPT. WENDELL B. JUDAYA
Formulas:
FDP01 = 'Running Hours'!$[Machinery Code No.:]
Due Date = IF([Remaining Intervals]<=8000,F5+([Remaining Intervals]/24),"error")
Due Date = DATE(YEAR([FDP01]),MONTH([FDP01])+3,DAY([FDP01])-1)
Back to Main MENU

## No.2 Feed Pump
Name of Vessel: |  | VALIANT SPRING | Class No.: |  | NK 154424
Vessel's Flag: |  | SINGAPORE | IMO No.: |  | 9731183
Name of Machinery: |  | No.2 Feed Pump | Machinery Code No.: |  | FDP02
Model: |  | SVQ50 | Running Hours: |  | 4124.9
Maker: |  | SHINKO IND. LTD. |  | Date updated: | 2022-02-26
Code No. | Sub-category | Description | Intervals | Commisioning Date | Last Done (dd-mm-yy) | Last Done (Run Hours) | Due Date | Remaining Intervals | Status | Instruction | Remarks
FDP02-001 | Submerged line bearing | Check up sliding surfaces for points of contact & injury | 8000 | 2015-12-10 | 2019-08-30 | 1752 | 2022-10-18 11:06 | 5627.1 | NOT DUE | Diameter 30-50= 0.08-0.10, 50-80= 0.10-0.15, & 80-120= 0.15-0.25 | Checked/Good condition
FDP02-002 | Gland packing | Check up condition of fitting & amount of leak. Renew it if too much | 3 months | 2015-12-10 | 2022-01-14 |  | 2022-04-13 | 45 | NOT DUE |  | Checked / Normal Leak
FDP02-003 | Shaft | Check up contact points & injury in portions facing packing & bearing. | 8000 | 2015-12-10 | 2019-08-30 | 1752 | 2022-10-18 11:06 | 5627.1 | NOT DUE | Measure outside diameter & renew it in the case of this is defaced about 2mm by the diameter | Checked/Good condition
FDP02-004 | Shaft | Check up points of contact, damage & bend in sliding face. | 20000 | 2015-12-10 | 2019-08-30 | 1752 | 2024-03-01 11:06 | 17627.1 | NOT DUE |  | Checked/Good condition
FDP02-005 | Packing | Check up surface damage & condition of deterioration. Renew it if deformed. | 8000 | 2015-12-10 | 2019-08-30 | 1752 | 2022-10-18 11:06 | 5627.1 | NOT DUE |  | Checked/Good condition
FDP02-006 | Packing | Renew | 20000 | 2015-12-10 | 2019-08-30 | 1752 | 2024-03-01 11:06 | 17627.1 | NOT DUE
FDP02-007 | Impeller | Check up wear & condition of corrosion of all parts, & measure sliding faces in contact with casing rings & a bore of casing rings. | 20000 | 2015-12-10 | 2019-08-30 | 1752 | 2024-03-01 11:06 | 17627.1 | NOT DUE | Based on the table 4 (Clearances between Impeller Mouth & Casing ring), renew casing rings, if clearances were off from limit clearance in service. | Checked/Good condition
FDP02-008 | Casing ring | Check up contact points, wear & condition of corrosion. | 20000 | 2015-12-10 | 2019-08-30 | 1752 | 2024-03-01 11:06 | 17627.1 | NOT DUE | Measure the interior diameter & renew it following table 4. | Checked/Good condition
FDP02-009 | Sealing ring | Check up contact points, wear & condition of corrosion. | 20000 | 2015-12-10 | 2019-08-30 | 1752 | 2024-03-01 11:06 | 17627.1 | NOT DUE | Measure the interior diameter & renew it following table 4. | Checked/Good condition
FDP02-010 | Mouth ring | Check up contact points, wear & condition of corrosion. | 20000 | 2015-12-10 | 2019-08-30 | 1752 | 2024-03-01 11:06 | 17627.1 | NOT DUE | Measure the interior diameter & renew it following table 4. | Checked/Good condition
FDP02-011 | Shaft coupling bolts, nuts & washer | Check up condition of wear & renew if abnormal points are found. | 8000 | 2015-12-10 | 2019-08-30 | 1752 | 2022-10-18 11:06 | 5627.1 | NOT DUE |  | Checked/Good condition
FDP02-012 | Snap ring | Check for deformity | 8000 | 2015-12-10 | 2019-08-30 | 1752 | 2022-10-18 11:06 | 5627.1 | NOT DUE |  | Checked/Good condition
FDP02-013 | Outer peripheral sections (motor). Vibration | Check with vibrometer, perception | Daily | 2015-12-10 | 2022-02-26 |  | 2022-02-27 | 0 | NOT DUE | Chack the leg bolts, etc.
FDP02-014 | Outer peripheral sections (motor). Abnormal noise | Check by sound listening bar, acoustic sense. | Daily | 2015-12-10 | 2022-02-26 |  | 2022-02-27 | 0 | NOT DUE | Locate the source (of generation) & check
FDP02-015 | Outer peripheral sections (motor). Frame termperature | Check by Thermometer perception | Daily | 2015-12-10 | 2022-02-26 |  | 2022-02-27 | 0 | NOT DUE | Check the power source, load and ventilation.
FDP02-016 | Outer peripheral sections (motor). Ventilation | Check the inlet & outlet air temperatures as well as flow rate through sense & by using thermometer | Monthly | 2015-12-10 | 2022-02-18 |  | 2022-03-17 | 18 | NOT DUE | Check the periphery of inlet & outlet ports for obstruction & the nets for dust.
FDP02-017 | Power source. Voltage, current, etc. | Check at instrument panel | Daily | 2015-12-10 | 2022-02-26 |  | 2022-02-27 | 0 | NOT DUE | Take care the vibration from rated values.
FDP02-018 | Periphery of bearing. Bearing sound. | Check with sound listening bar | Daily | 2015-12-10 | 2022-02-26 |  | 2022-02-27 | 0 | NOT DUE | Replenish or/ & discharge the grease specified on the "Caution plate".
FDP02-019 | Periphery of bearing. Bearing temperature. | Check with thermometer. | Daily | 2015-12-10 | 2022-02-26 |  | 2022-02-27 | 0 | NOT DUE | Replenish or/ & discharge the grease specified on the "Caution plate".
FDP02-020 | Periphery of bearing. Bearing vibration. | Check with vibrometer, perception | Daily | 2015-12-10 | 2022-02-26 |  | 2022-02-27 | 0 | NOT DUE | Replenish or/ & discharge the grease specified on the "Caution plate".
FDP02-021 | Electric Drive motor | Renewal | 20000 | 2015-12-10 | 2015-12-10 | 0 | 2023-12-19 11:06 | 15875.1 | NOT DUE | Depending on actual condition
FDP02-022 | Electric Motor bearing | Cleaning/Overhaul | 20000 | 2015-12-10 | 2015-12-10 | 0 | 2023-12-19 11:06 | 15875.1 | NOT DUE | Depending on actual condition
FDP02-023 | Inside of motor. Wiring megOhm | By megger | 3 months | 2015-12-10 | 2021-12-20 |  | 2022-03-19 | 20 | NOT DUE | Carry out periodical cleaning; do not forget to clean the pipe if an air cooler is installed to the motor.
FDP02-024 | Odor |  | Daily | 2015-12-10 | 2022-02-26 |  | 2022-02-27 | 0 | NOT DUE | Carry out periodical cleaning; do not forget to clean the pipe if an air cooler is installed to the motor.
FDP02-025 | Inside of motor. Dust | Check for free of dust, foreign substance & water | Yearly | 2015-12-10 | 2021-09-28 |  | 2022-09-27 | 212 | NOT DUE | Carry out periodical cleaning; do not forget to clean the pipe if an air cooler is installed to the motor.
FDP02-026 | Inside of terminal box. Compressed terminal | Additional tightening of bolts | Yearly | 2015-12-10 | 2021-11-27 |  | 2022-11-26 | 272 | NOT DUE | Carry out periodical cleaning.
FDP02-027 | Inside of terminal box. Terminal stand | Check for dust | Yearly | 2015-12-10 | 2021-11-27 |  | 2022-11-26 | 272 | NOT DUE | Carry out periodical cleaning.
FDP02-028 | Inside of terminal box. Lead wire | Check for scratch & crack on coating | Yearly | 2015-12-10 | 2021-11-27 |  | 2022-11-26 | 272 | NOT DUE | Carry out periodical cleaning.
FDP02-029 | Others. Conditon of coupling section | Check the coupling | Yearly | 2015-12-10 | 2021-11-27 |  | 2022-11-26 | 272 | NOT DUE | Check when then motor is not running
FDP02-030 | Others. Tightening parts. | Check the leg bolts. Etc. | Yearly | 2015-12-10 | 2021-11-27 |  | 2022-11-26 | 272 | NOT DUE | Check when then motor is not running
| Checked by: |  | Approve by: |  |  | Noted by:
|  | 4E RYAN M. COCJIN |  | CE Ariel B. Quijano |  |  | CAPT. WENDELL B. JUDAYA
Formulas:
FDP02 = 'Running Hours'!$[Machinery Code No.:]
Due Date = IF([Remaining Intervals]<=8000,F5+([Remaining Intervals]/24),"error")
Due Date = DATE(YEAR([FDP02]),MONTH([FDP02])+3,DAY([FDP02])-1)
Back to Main MENU

## No.1 Ballast Pump
Name of Vessel: |  | VALIANT SPRING | Class No.: |  | NK 154424
Vessel's Flag: |  | SINGAPORE | IMO No.: |  | 9731183
Name of Machinery: |  | No.1 Ballast Pump | Machinery Code No.: |  | BAL01
Model: |  | SVA400 | Running Hours: |  | 1323.9
Maker: |  | SHINKO IND. LTD. |  | Date updated: | 2022-02-26
Code No. | Sub-category | Description | Intervals | Commisioning Date | Last Done (dd-mm-yy) | Last Done (Run Hours) | Due Date | Remaining Intervals | Status | Instruction | Remarks
BAL01-001 | Roller bearing | Replace lubricant | 6 months | 2015-12-10 | 2022-02-11 |  | 2022-08-10 | 164 | NOT DUE | Replace lubricant first time in 3 months after operation start up
BAL01-002 | Submerged line bearing | Check up sliding surfaces for points of contact & injury | 8000 | 2015-12-10 | 2015-12-10 | 0 | 2022-12-01 04:06 | 6676.1 | NOT DUE | Diameter 30-50= 0.08-0.10, 50-80= 0.10-0.15, & 80-120= 0.15-0.25
BAL01-003 | Gland packing | Check up condition of fitting & amount of leak. Renew it if too much | 3 months | 2015-12-10 | 2022-01-22 |  | 2022-04-21 | 53 | NOT DUE |  | Checked / Normal Leak
BAL01-004 | Shaft | Check up contact points & injury in portions facing packing & bearing. | 8000 | 2015-12-10 | 2015-12-10 | 0 | 2022-12-01 04:06 | 6676.1 | NOT DUE | Measure outside diameter & renew it in the case of this is defaced about 2mm by the diameter
BAL01-005 | Shaft | Check up points of contact, damage & bend in sliding face. | 20000 | 2015-12-10 | 2015-12-10 | 0 | 2024-04-14 04:06 | 18676.1 | NOT DUE
BAL01-006 | O-ring | Check up surface damage & condition of deterioration. Renew it if deformed. | 8000 | 2015-12-10 | 2015-12-10 | 0 | 2022-12-01 04:06 | 6676.1 | NOT DUE
BAL01-007 | O-ring | Renew | 20000 | 2015-12-10 | 2015-12-10 | 0 | 2024-04-14 04:06 | 18676.1 | NOT DUE
BAL01-008 | Impeller | Check up wear & condition of corrosion of all parts, & measure sliding faces in contact with casing rings & a bore of casing rings. | 8000 | 2015-12-10 | 2015-12-10 | 0 | 2022-12-01 04:06 | 6676.1 | NOT DUE | Based on the table 4 (Clearances between Impeller Mouth & Casing ring), renew casing rings, if clearances were off from limit clearance in service.
BAL01-009 | Mouth rings | Check up contact points, wear & condition of corrosion. | 8000 | 2015-12-10 | 2015-12-10 | 0 | 2022-12-01 04:06 | 6676.1 | NOT DUE | Measure the interior diameter & renew it following table 4.
BAL01-010 | Shaft coupling bolts, nuts & washer | Check up condition of wear & renew if abnormal points are found. | 8000 | 2015-12-10 | 2015-12-10 | 0 | 2022-12-01 04:06 | 6676.1 | NOT DUE
BAL01-011 | Snap ring | Check for deformity | 8000 | 2015-12-10 | 2015-12-10 |  | 2022-12-01 04:06 | 6676.1 | NOT DUE
BAL01-012 | Outer peripheral sections (motor). Vibration | Check with vibrometer, perception | Daily | 2015-12-10 | 2022-02-26 |  | 2022-02-27 | 0 | NOT DUE | Chack the leg bolts, etc.
BAL01-013 | Outer peripheral sections (motor). Abnormal noise | Check by sound listening bar, acoustic sense. | Daily | 2015-12-10 | 2022-02-26 |  | 2022-02-27 | 0 | NOT DUE | Locate the source (of generation) & check
BAL01-014 | Outer peripheral sections (motor). Frame termperature | Check by Thermometer perception | Daily | 2015-12-10 | 2022-02-26 |  | 2022-02-27 | 0 | NOT DUE | Check the power source, load and ventilation.
BAL01-015 | Outer peripheral sections (motor). Ventilation | Check the inlet & outlet air temperatures as well as flow rate through sense & by using thermometer | Monthly | 2015-12-10 | 2022-01-29 |  | 2022-02-28 | 1 | NOT DUE | Check the periphery of inlet & outlet ports for obstruction & the nets for dust.
BAL01-016 | Power source. Voltage, current, etc. | Check at instrument panel | Daily | 2015-12-10 | 2022-02-26 |  | 2022-02-27 | 0 | NOT DUE | Take care the vibration from rated values.
BAL01-017 | Periphery of bearing. Bearing sound. | Check with sound listening bar | Daily | 2015-12-10 | 2022-02-26 |  | 2022-02-27 | 0 | NOT DUE | Replenish or/ & discharge the grease specified on the "Caution plate".
BAL01-018 | Periphery of bearing. Bearing temperature. | Check with thermometer. | Daily | 2015-12-10 | 2022-02-26 |  | 2022-02-27 | 0 | NOT DUE | Replenish or/ & discharge the grease specified on the "Caution plate".
BAL01-019 | Periphery of bearing. Bearing vibration. | Check with vibrometer, perception | Daily | 2015-12-10 | 2022-02-26 |  | 2022-02-27 | 0 | NOT DUE | Replenish or/ & discharge the grease specified on the "Caution plate".
BAL01-020 | Periphery of bearing. Discharge grease | Check the color, odor & hardness | 3 months | 2015-12-10 | 2021-12-18 |  | 2022-03-17 | 18 | NOT DUE | Replenish or/ & discharge the grease specified on the "Caution plate".
BAL01-021 | Periphery of bearing. Oil leakage |  | Monthly | 2015-12-10 | 2022-01-29 |  | 2022-02-28 | 1 | NOT DUE
BAL01-022 | Electric Drive motor | Renewal | 20000 | 2015-12-10 | 2021-02-20 | 1107 | 2024-05-30 07:06 | 19783.1 | NOT DUE | Depending on actual condition
BAL01-023 | Electric Motor bearing | Cleaning/Overhaul | 20000 | 2015-12-10 | 2021-02-20 | 1107 | 2024-05-30 07:06 | 19783.1 | NOT DUE | Depending on actual condition
BAL01-024 | Inside of motor. Wiring megOhm | By megger | 3 months | 2015-12-10 | 2021-12-20 |  | 2022-03-19 | 20 | NOT DUE | Carry out periodical cleaning; do not forget to clean the pipe if an air cooler is installed to the motor.
BAL01-025 | Odor |  | Daily | 2015-12-10 | 2022-02-26 |  | 2022-02-27 | 0 | NOT DUE | Carry out periodical cleaning; do not forget to clean the pipe if an air cooler is installed to the motor.
BAL01-026 | Inside of motor. Dust | Check for free of dust, foreign substance & water | Yearly | 2015-12-10 | 2022-02-23 |  | 2023-02-22 | 360 | NOT DUE | Carry out periodical cleaning; do not forget to clean the pipe if an air cooler is installed to the motor. | To be done during overhauling
BAL01-027 | Inside of terminal box. Compressed terminal | Additional tightening of bolts | Yearly | 2015-12-10 | 2022-02-23 |  | 2023-02-22 | 360 | NOT DUE | Carry out periodical cleaning.
BAL01-028 | Inside of terminal box. Terminal stand | Check for dust | Yearly | 2015-12-10 | 2022-02-23 |  | 2023-02-22 | 360 | NOT DUE | Carry out periodical cleaning.
BAL01-029 | Inside of terminal box. Lead wire | Check for scratch & crack on coating | Yearly | 2015-12-10 | 2022-02-23 |  | 2023-02-22 | 360 | NOT DUE | Carry out periodical cleaning.
BAL01-030 | Others. Conditon of coupling section | Check the coupling | Yearly | 2015-12-10 | 2022-02-23 |  | 2023-02-22 | 360 | NOT DUE | Check when then motor is not running
BAL01-031 | Others. Tightening parts. | Check the leg bolts. Etc. | Yearly | 2015-12-10 | 2022-02-23 |  | 2023-02-22 | 360 | NOT DUE | Check when then motor is not running
BAL01-032 | Suction strainer/Mud box | Cleaning/Inspect for damage due to corrosion | Monthly | 2015-12-10 | 2022-01-29 |  | 2022-02-28 | 1 | NOT DUE
| Checked by: |  | Approve by: |  |  | Noted by:
|  | 4E RYAN M. COCJIN |  | CE Ariel B. Quijano |  |  | CAPT. WENDELL B. JUDAYA
Formulas:
BAL01 = 'Running Hours'!$[Machinery Code No.:]
Due Date = DATE(YEAR([BAL01]),MONTH([BAL01])+6,DAY([BAL01])-1)
Due Date = IF([Remaining Intervals]<=8000,F5+([Remaining Intervals]/24),"error")
Back to Main MENU

## No.2 Ballast Pump
Name of Vessel: |  | VALIANT SPRING | Class No.: |  | NK 154424
Vessel's Flag: |  | SINGAPORE | IMO No.: |  | 9731183
Name of Machinery: |  | No.2 Ballast Pump | Machinery Code No.: |  | BAL02
Model: |  | SVA400 | Running Hours: |  | 1373.8
Maker: |  | SHINKO IND. LTD. |  | Date updated: | 2022-02-26
Code No. | Sub-category | Description | Intervals | Commisioning Date | Last Done (dd-mm-yy) | Last Done (Run Hours) | Due Date | Remaining Intervals | Status | Instruction | Remarks
BAL02-001 | Roller bearing | Replace lubricant | 6 months | 2015-12-10 | 2021-08-22 |  | 2022-02-21 | -6 | OVERDUE | Replace lubricant first time in 3 months after operation start up
BAL02-002 | Submerged line bearing | Check up sliding surfaces for points of contact & injury | 8000 | 2015-12-10 | 2015-12-10 | 0 | 2022-11-29 02:12 | 6626.2 | NOT DUE | Diameter 30-50= 0.08-0.10, 50-80= 0.10-0.15, & 80-120= 0.15-0.25
BAL02-003 | Gland packing | Check up condition of fitting & amount of leak. Renew it if too much | 3 months | 2015-12-10 | 2021-11-22 |  | 2022-02-21 | -6 | OVERDUE |  | Checked / Normal Leak
BAL02-004 | Shaft | Check up contact points & injury in portions facing packing & bearing. | 8000 | 2015-12-10 | 2015-12-10 | 0 | 2022-11-29 02:12 | 6626.2 | NOT DUE | Measure outside diameter & renew it in the case of this is defaced about 2mm by the diameter
BAL02-005 | Shaft | Check up points of contact, damage & bend in sliding face. | 20000 | 2015-12-10 | 2015-12-10 | 0 | 2024-04-12 02:12 | 18626.2 | NOT DUE
BAL02-006 | O-ring | Check up surface damage & condition of deterioration. Renew it if deformed. | 8000 | 2015-12-10 | 2015-12-10 | 0 | 2022-11-29 02:12 | 6626.2 | NOT DUE
BAL02-007 | O-ring | Renew | 20000 | 2015-12-10 | 2015-12-10 | 0 | 2024-04-12 02:12 | 18626.2 | NOT DUE
BAL02-008 | Impeller | Check up wear & condition of corrosion of all parts, & measure sliding faces in contact with casing rings & a bore of casing rings. | 8000 | 2015-12-10 | 2015-12-10 | 0 | 2022-11-29 02:12 | 6626.2 | NOT DUE | Based on the table 4 (Clearances between Impeller Mouth & Casing ring), renew casing rings, if clearances were off from limit clearance in service.
BAL02-009 | Mouth rings | Check up contact points, wear & condition of corrosion. | 8000 | 2015-12-10 | 2015-12-10 | 0 | 2022-11-29 02:12 | 6626.2 | NOT DUE | Measure the interior diameter & renew it following table 4.
BAL02-010 | Shaft coupling bolts, nuts & washer | Check up condition of wear & renew if abnormal points are found. | 8000 | 2015-12-10 | 2015-12-10 | 0 | 2022-11-29 02:12 | 6626.2 | NOT DUE
BAL02-011 | Snap ring | Check for deformity | 8000 | 2015-12-10 | 2015-12-10 | 0 | 2022-11-29 02:12 | 6626.2 | NOT DUE
BAL02-012 | Outer peripheral sections (motor). Vibration | Check with vibrometer, perception | Daily | 2015-12-10 | 2022-02-26 |  | 2022-02-27 | 0 | NOT DUE | Chack the leg bolts, etc.
BAL02-013 | Outer peripheral sections (motor). Abnormal noise | Check by sound listening bar, acoustic sense. | Daily | 2015-12-10 | 2022-02-26 |  | 2022-02-27 | 0 | NOT DUE | Locate the source (of generation) & check
BAL02-014 | Outer peripheral sections (motor). Frame termperature | Check by Thermometer perception | Daily | 2015-12-10 | 2022-02-26 |  | 2022-02-27 | 0 | NOT DUE | Check the power source, load and ventilation.
BAL02-015 | Outer peripheral sections (motor). Ventilation | Check the inlet & outlet air temperatures as well as flow rate through sense & by using thermometer | Monthly | 2015-12-10 | 2022-01-29 |  | 2022-02-28 | 1 | NOT DUE | Check the periphery of inlet & outlet ports for obstruction & the nets for dust.
BAL02-016 | Power source. Voltage, current, etc. | Check at instrument panel | Daily | 2015-12-10 | 2022-02-26 |  | 2022-02-27 | 0 | NOT DUE | Take care the vibration from rated values.
BAL02-017 | Periphery of bearing. Bearing sound. | Check with sound listening bar | Daily | 2015-12-10 | 2022-02-26 |  | 2022-02-27 | 0 | NOT DUE | Replenish or/ & discharge the grease specified on the "Caution plate".
BAL02-018 | Periphery of bearing. Bearing temperature. | Check with thermometer. | Daily | 2015-12-10 | 2022-02-26 |  | 2022-02-27 | 0 | NOT DUE | Replenish or/ & discharge the grease specified on the "Caution plate".
BAL02-019 | Periphery of bearing. Bearing vibration. | Check with vibrometer, perception | Daily | 2015-12-10 | 2022-02-26 |  | 2022-02-27 | 0 | NOT DUE | Replenish or/ & discharge the grease specified on the "Caution plate".
BAL02-020 | Periphery of bearing. Discharge grease | Check the color, odor & hardness | 3 months | 2015-12-10 | 2021-12-20 |  | 2022-03-19 | 20 | NOT DUE | Replenish or/ & discharge the grease specified on the "Caution plate".
BAL02-021 | Periphery of bearing. Oil leakage |  | Monthly | 2015-12-10 | 2022-01-29 |  | 2022-02-28 | 1 | NOT DUE
BAL02-022 | Electric Drive motor | Renewal | 20000 | 2015-12-10 | 2021-02-20 | 1170 | 2024-05-30 20:12 | 19796.2 | NOT DUE | Depending on actual condition
BAL02-023 | Electric Motor bearing | Cleaning/Overhaul | 20000 | 2015-12-10 | 2021-02-20 | 1170 | 2024-05-30 20:12 | 19796.2 | NOT DUE | Depending on actual condition
BAL02-024 | Inside of motor. Wiring megOhm | By megger | 3 months | 2015-12-10 | 2021-12-20 |  | 2022-03-19 | 20 | NOT DUE | Carry out periodical cleaning; do not forget to clean the pipe if an air cooler is installed to the motor.
BAL02-025 | Odor |  | Daily | 2015-12-10 | 2022-02-26 |  | 2022-02-27 | 0 | NOT DUE | Carry out periodical cleaning; do not forget to clean the pipe if an air cooler is installed to the motor.
BAL02-026 | Inside of motor. Dust | Check for free of dust, foreign substance & water | Yearly | 2015-12-10 | 2022-02-23 |  | 2023-02-22 | 360 | NOT DUE | Carry out periodical cleaning; do not forget to clean the pipe if an air cooler is installed to the motor. | To be done during overhauling
BAL02-027 | Inside of terminal box. Compressed terminal | Additional tightening of bolts | Yearly | 2015-12-10 | 2022-02-23 |  | 2023-02-22 | 360 | NOT DUE | Carry out periodical cleaning.
BAL02-028 | Inside of terminal box. Terminal stand | Check for dust | Yearly | 2015-12-10 | 2022-02-23 |  | 2023-02-22 | 360 | NOT DUE | Carry out periodical cleaning.
BAL02-029 | Inside of terminal box. Lead wire | Check for scratch & crack on coating | Yearly | 2015-12-10 | 2022-02-23 |  | 2023-02-22 | 360 | NOT DUE | Carry out periodical cleaning.
BAL02-030 | Others. Conditon of coupling section | Check the coupling | Yearly | 2015-12-10 | 2022-02-23 |  | 2023-02-22 | 360 | NOT DUE | Check when then motor is not running
BAL02-031 | Others. Tightening parts. | Check the leg bolts. Etc. | Yearly | 2015-12-10 | 2022-02-23 |  | 2023-02-22 | 360 | NOT DUE | Check when then motor is not running
BAL02-032 | Suction strainer/Mud box | Cleaning/Inspect for damage due to corrosion | Monthly | 2015-12-10 | 2022-01-29 |  | 2022-02-28 | 1 | NOT DUE
| Checked by: |  | Approve by: |  |  | Noted by:
|  | 4E RYAN M. COCJIN |  | CE Ariel B. Quijano |  |  | CAPT. WENDELL B. JUDAYA
Formulas:
BAL02 = 'Running Hours'!$[Machinery Code No.:]
Due Date = DATE(YEAR([BAL02]),MONTH([BAL02])+6,DAY([BAL02])-1)
Due Date = IF([Remaining Intervals]<=8000,F5+([Remaining Intervals]/24),"error")
Back to Main MENU

## Fire and Bilge Pump
Name of Vessel: |  | VALIANT SPRING | Class No.: |  | NK 154424
Vessel's Flag: |  | SINGAPORE | IMO No.: |  | 9731183
Name of Machinery: |  | Fire and Bilge Pump | Machinery Code No.: |  | FBP
Model: |  | RVP200S | Running Hours: |  | 4419.9
Maker: |  | SHINKO IND. LTD. |  | Date updated: | 2022-02-26
Code No. | Sub-category | Description | Intervals | Commisioning Date | Last Done (dd-mm-yy) | Last Done (Run Hours) | Due Date | Remaining Intervals | Status | Instruction | Remarks
FBP-001 | Submerged line bearing | Check up sliding surfaces for points of contact & injury | 8000 | 2015-12-10 | 2021-02-11 | 3064 | 2022-11-29 20:06 | 6644.1 | NOT DUE | Diameter 30-50= 0.08-0.10, 50-80= 0.10-0.15, & 80-120= 0.15-0.25
FBP-002 | Gland packing | Check up condition of fitting & amount of leak. Renew it if too much | 3 months | 2015-12-10 | 2022-02-22 |  | 2022-05-21 | 83 | NOT DUE |  | Checked / Normal Leak
FBP-003 | Shaft | Check up contact points & injury in portions facing packing & bearing. | 8000 | 2015-12-10 | 2021-02-11 | 3064 | 2022-11-29 20:06 | 6644.1 | NOT DUE | Measure outside diameter & renew it in the case of this is defaced about 2mm by the diameter
FBP-004 | Shaft | Check up points of contact, damage & bend in sliding face. | 20000 | 2015-12-10 | 2021-02-11 | 3064 | 2024-04-12 20:06 | 18644.1 | NOT DUE
FBP-005 | O-ring | Check up surface damage & condition of deterioration. Renew it if deformed. | 8000 | 2015-12-10 | 2021-02-11 | 3064 | 2022-11-29 20:06 | 6644.1 | NOT DUE
FBP-006 | O-ring | Renew | 20000 | 2015-12-10 | 2021-02-11 | 3064 | 2024-04-12 20:06 | 18644.1 | NOT DUE
FBP-007 | Impeller | Check up wear & condition of corrosion of all parts, & measure sliding faces in contact with casing rings & a bore of casing rings. | 8000 | 2015-12-10 | 2021-02-11 | 3064 | 2022-11-29 20:06 | 6644.1 | NOT DUE | Based on the table 4 (Clearances between Impeller Mouth & Casing ring), renew casing rings, if clearances were off from limit clearance in service.
FBP-008 | Mouth ring | Check up contact points, wear & condition of corrosion. | 8000 | 2015-12-10 | 2021-02-11 | 3064 | 2022-11-29 20:06 | 6644.1 | NOT DUE | Measure the interior diameter & renew it following table 4.
FBP-009 | Casing ring | Check up contact points, wear & condition of corrosion. | 8000 | 2015-12-10 | 2021-02-11 | 3064 | 2022-11-29 20:06 | 6644.1 | NOT DUE | Measure the interior diameter & renew it following table 4.
FBP-010 | Lantern bush | Check up contact points, wear & condition of corrosion. | 8000 | 2015-12-10 | 2021-02-11 | 3064 | 2022-11-29 20:06 | 6644.1 | NOT DUE | Measure the interior diameter & renew it following table 4.
FBP-011 | Shaft coupling bolts, nuts & washer | Check up condition of wear & renew if abnormal points are found. | 8000 | 2015-12-10 | 2021-02-11 | 3064 | 2022-11-29 20:06 | 6644.1 | NOT DUE
FBP-012 | Snap ring | Check for deformity | 8000 | 2015-12-10 | 2021-02-11 | 3064 | 2022-11-29 20:06 | 6644.1 | NOT DUE
FBP-013 | Outer peripheral sections (motor). Vibration | Check with vibrometer, perception | Daily | 2015-12-10 | 2022-02-26 |  | 2022-02-27 | 0 | NOT DUE | Chack the leg bolts, etc.
FBP-014 | Outer peripheral sections (motor). Abnormal noise | Check by sound listening bar, acoustic sense. | Daily | 2015-12-10 | 2022-02-26 |  | 2022-02-27 | 0 | NOT DUE | Locate the source (of generation) & check
FBP-015 | Outer peripheral sections (motor). Frame termperature | Check by Thermometer perception | Daily | 2015-12-10 | 2022-02-26 |  | 2022-02-27 | 0 | NOT DUE | Check the power source, load and ventilation.
FBP-016 | Outer peripheral sections (motor). Ventilation | Check the inlet & outlet air temperatures as well as flow rate through sense & by using thermometer | Monthly | 2015-12-10 | 2022-01-29 |  | 2022-02-28 | 1 | NOT DUE | Check the periphery of inlet & outlet ports for obstruction & the nets for dust.
FBP-017 | Power source. Voltage, current, etc. | Check at instrument panel | Daily | 2015-12-10 | 2022-02-26 |  | 2022-02-27 | 0 | NOT DUE | Take care the vibration from rated values.
FBP-018 | Periphery of bearing. Bearing sound. | Check with sound listening bar | Daily | 2015-12-10 | 2022-02-26 |  | 2022-02-27 | 0 | NOT DUE | Replenish or/ & discharge the grease specified on the "Caution plate".
FBP-019 | Periphery of bearing. Bearing temperature. | Check with thermometer. | Daily | 2015-12-10 | 2022-02-26 |  | 2022-02-27 | 0 | NOT DUE | Replenish or/ & discharge the grease specified on the "Caution plate".
FBP-020 | Periphery of bearing. Bearing vibration. | Check with vibrometer, perception | Daily | 2015-12-10 | 2022-02-26 |  | 2022-02-27 | 0 | NOT DUE | Replenish or/ & discharge the grease specified on the "Caution plate".
FBP-021 | Electric Drive motor | Renewal | 20000 | 2015-12-10 | 2021-02-20 | 3064 | 2024-04-12 20:06 | 18644.1 | NOT DUE | Depending on actual condition
FBP-022 | Electric Motor bearing | Cleaning/Overhaul | 20000 | 2015-12-10 | 2021-02-20 | 3064 | 2024-04-12 20:06 | 18644.1 | NOT DUE | Depending on actual condition
FBP-023 | Inside of motor. Wiring megOhm | By megger | 3 months | 2015-12-10 | 2021-12-20 |  | 2022-03-19 | 20 | NOT DUE | Carry out periodical cleaning; do not forget to clean the pipe if an air cooler is installed to the motor.
FBP-024 | Odor |  | Daily | 2015-12-10 | 2022-02-26 |  | 2022-02-27 | 0 | NOT DUE | Carry out periodical cleaning; do not forget to clean the pipe if an air cooler is installed to the motor.
FBP-025 | Inside of motor. Dust | Check for free of dust, foreign substance & water | Yearly | 2015-12-10 | 2022-02-23 |  | 2023-02-22 | 360 | NOT DUE | Carry out periodical cleaning; do not forget to clean the pipe if an air cooler is installed to the motor. | To be done during overhauling
FBP-026 | Inside of terminal box. Compressed terminal | Additional tightening of bolts | Yearly | 2015-12-10 | 2022-02-23 |  | 2023-02-22 | 360 | NOT DUE | Carry out periodical cleaning.
FBP-027 | Inside of terminal box. Terminal stand | Check for dust | Yearly | 2015-12-10 | 2022-02-23 |  | 2023-02-22 | 360 | NOT DUE | Carry out periodical cleaning.
FBP-028 | Inside of terminal box. Lead wire | Check for scratch & crack on coating | Yearly | 2015-12-10 | 2022-02-23 |  | 2023-02-22 | 360 | NOT DUE | Carry out periodical cleaning.
FBP-029 | Others. Conditon of coupling section | Check the coupling | Yearly | 2015-12-10 | 2022-02-23 |  | 2023-02-22 | 360 | NOT DUE | Check when then motor is not running
FBP-030 | Others. Tightening parts. | Check the leg bolts. Etc. | Yearly | 2015-12-10 | 2022-02-23 |  | 2023-02-22 | 360 | NOT DUE | Check when then motor is not running
FBP-031 | Suction strainer/Mud box | Cleaning/Inspect for damage due to corrosion | Monthly | 2015-12-10 | 2022-02-12 |  | 2022-03-11 | 12 | NOT DUE
| Checked by: |  | Approve by: |  |  | Noted by:
|  | 4E RYAN M. COCJIN |  | CE Ariel B. Quijano |  |  | CAPT. WENDELL B. JUDAYA
Formulas:
FBP = 'Running Hours'!$[Machinery Code No.:]
Due Date = IF([Remaining Intervals]<=8000,F5+([Remaining Intervals]/24),"error")
Due Date = DATE(YEAR([FBP]),MONTH([FBP])+3,DAY([FBP])-1)
Back to Main MENU

## Fire and GS Pump
Name of Vessel: |  | VALIANT SPRING | Class No.: |  | NK 154424
Vessel's Flag: |  | SINGAPORE | IMO No.: |  | 9731183
Name of Machinery: |  | Fire and GS Pump | Machinery Code No.: |  | FGS
Model: |  | RVP200S | Running Hours: |  | 4059.6
Maker: |  | SHINKO IND. LTD. |  | Date updated: | 2022-02-26
Code No. | Sub-category | Description | Intervals | Commisioning Date | Last Done (dd-mm-yy) | Last Done (Run Hours) | Due Date | Remaining Intervals | Status | Instruction | Remarks
FGS-001 | Submerged line bearing | Check up sliding surfaces for points of contact & injury | 8000 | 2015-12-10 | 2021-02-11 | 3424 | 2022-12-29 20:24 | 7364.4 | NOT DUE | Diameter 30-50= 0.08-0.10, 50-80= 0.10-0.15, & 80-120= 0.15-0.25
FGS-002 | Gland packing | Check up condition of fitting & amount of leak. Renew it if too much | 3 months | 2015-12-10 | 2022-02-21 |  | 2022-05-20 | 82 | NOT DUE |  | Checked / Normal Leak
FGS-003 | Shaft | Check up contact points & injury in portions facing packing & bearing. | 8000 | 2015-12-10 | 2021-02-11 | 3424 | 2022-12-29 20:24 | 7364.4 | NOT DUE | Measure outside diameter & renew it in the case of this is defaced about 2mm by the diameter
FGS-004 | Shaft | Check up points of contact, damage & bend in sliding face. | 20000 | 2015-12-10 | 2021-02-11 | 3424 | 2024-05-12 20:24 | 19364.4 | NOT DUE
FGS-005 | O-ring | Check up surface damage & condition of deterioration. Renew it if deformed. | 8000 | 2015-12-10 | 2021-02-11 | 3424 | 2022-12-29 20:24 | 7364.4 | NOT DUE
FGS-006 | O-ring | Renew | 20000 | 2015-12-10 | 2021-02-11 | 3424 | 2024-05-12 20:24 | 19364.4 | NOT DUE
FGS-007 | Impeller | Check up wear & condition of corrosion of all parts, & measure sliding faces in contact with casing rings & a bore of casing rings. | 8000 | 2015-12-10 | 2021-02-11 | 3424 | 2022-12-29 20:24 | 7364.4 | NOT DUE | Based on the table 4 (Clearances between Impeller Mouth & Casing ring), renew casing rings, if clearances were off from limit clearance in service.
FGS-008 | Mouth ring | Check up contact points, wear & condition of corrosion. | 8000 | 2015-12-10 | 2021-02-11 | 3424 | 2022-12-29 20:24 | 7364.4 | NOT DUE | Measure the interior diameter & renew it following table 4.
FGS-009 | Casing ring | Check up contact points, wear & condition of corrosion. | 8000 | 2015-12-10 | 2021-02-11 | 3424 | 2022-12-29 20:24 | 7364.4 | NOT DUE | Measure the interior diameter & renew it following table 4.
FGS-010 | Lantern bush | Check up contact points, wear & condition of corrosion. | 8000 | 2015-12-10 | 2021-02-11 | 3424 | 2022-12-29 20:24 | 7364.4 | NOT DUE | Measure the interior diameter & renew it following table 4.
FGS-011 | Shaft coupling bolts, nuts & washer | Check up condition of wear & renew if abnormal points are found. | 8000 | 2015-12-10 | 2021-02-11 | 3424 | 2022-12-29 20:24 | 7364.4 | NOT DUE
FGS-012 | Snap ring | Check for deformity | 8000 | 2015-12-10 | 2021-02-11 | 3424 | 2022-12-29 20:24 | 7364.4 | NOT DUE
FGS-013 | Outer peripheral sections (motor). Vibration | Check with vibrometer, perception | Daily | 2015-12-10 | 2022-02-26 |  | 2022-02-27 | 0 | NOT DUE | Chack the leg bolts, etc.
FGS-014 | Outer peripheral sections (motor). Abnormal noise | Check by sound listening bar, acoustic sense. | Daily | 2015-12-10 | 2022-02-26 |  | 2022-02-27 | 0 | NOT DUE | Locate the source (of generation) & check
FGS-015 | Outer peripheral sections (motor). Frame termperature | Check by Thermometer perception | Daily | 2015-12-10 | 2022-02-26 |  | 2022-02-27 | 0 | NOT DUE | Check the power source, load and ventilation.
FGS-016 | Outer peripheral sections (motor). Ventilation | Check the inlet & outlet air temperatures as well as flow rate through sense & by using thermometer | Monthly | 2015-12-10 | 2022-02-05 |  | 2022-03-04 | 5 | NOT DUE | Check the periphery of inlet & outlet ports for obstruction & the nets for dust.
FGS-017 | Power source. Voltage, current, etc. | Check at instrument panel | Daily | 2015-12-10 | 2022-02-26 |  | 2022-02-27 | 0 | NOT DUE | Take care the vibration from rated values.
FGS-018 | Periphery of bearing. Bearing sound. | Check with sound listening bar | Daily | 2015-12-10 | 2022-02-26 |  | 2022-02-27 | 0 | NOT DUE | Replenish or/ & discharge the grease specified on the "Caution plate".
FGS-019 | Periphery of bearing. Bearing temperature. | Check with thermometer. | Daily | 2015-12-10 | 2022-02-26 |  | 2022-02-27 | 0 | NOT DUE | Replenish or/ & discharge the grease specified on the "Caution plate".
FGS-020 | Periphery of bearing. Bearing vibration. | Check with vibrometer, perception | Daily | 2015-12-10 | 2022-02-26 |  | 2022-02-27 | 0 | NOT DUE | Replenish or/ & discharge the grease specified on the "Caution plate".
FGS-021 | Electric Drive motor | Renewal | 20000 | 2015-12-10 | 2021-02-20 | 3424 | 2024-05-12 20:24 | 19364.4 | NOT DUE | Depending on actual condition
FGS-022 | Electric Motor bearing | Cleaning/Overhaul | 20000 | 2015-12-10 | 2021-02-20 | 3424 | 2024-05-12 20:24 | 19364.4 | NOT DUE | Depending on actual condition
FGS-023 | Inside of motor. Wiring megOhm | By megger | 3 months | 2015-12-10 | 2021-12-20 |  | 2022-03-19 | 20 | NOT DUE | Carry out periodical cleaning; do not forget to clean the pipe if an air cooler is installed to the motor.
FGS-024 | Odor |  | Daily | 2015-12-10 | 2022-02-26 |  | 2022-02-27 | 0 | NOT DUE | Carry out periodical cleaning; do not forget to clean the pipe if an air cooler is installed to the motor.
FGS-025 | Inside of motor. Dust | Check for free of dust, foreign substance & water | Yearly | 2015-12-10 | 2022-02-22 |  | 2023-02-21 | 359 | NOT DUE | Carry out periodical cleaning; do not forget to clean the pipe if an air cooler is installed to the motor. | To be done during overhauling
FGS-026 | Inside of terminal box. Compressed terminal | Additional tightening of bolts | Yearly | 2015-12-10 | 2022-02-23 |  | 2023-02-22 | 360 | NOT DUE | Carry out periodical cleaning.
FGS-027 | Inside of terminal box. Terminal stand | Check for dust | Yearly | 2015-12-10 | 2022-02-23 |  | 2023-02-22 | 360 | NOT DUE | Carry out periodical cleaning.
FGS-028 | Inside of terminal box. Lead wire | Check for scratch & crack on coating | Yearly | 2015-12-10 | 2022-02-23 |  | 2023-02-22 | 360 | NOT DUE | Carry out periodical cleaning.
FGS-029 | Others. Conditon of coupling section | Check the coupling | Yearly | 2015-12-10 | 2022-02-23 |  | 2023-02-22 | 360 | NOT DUE | Check when then motor is not running
FGS-030 | Others. Tightening parts. | Check the leg bolts. Etc. | Yearly | 2015-12-10 | 2022-02-23 |  | 2023-02-22 | 360 | NOT DUE | Check when then motor is not running
FGS-031 | Suction strainer/Mud box | Cleaning/Inspect for damage due to corrosion | Monthly | 2015-12-10 | 2022-02-21 |  | 2022-03-20 | 21 | NOT DUE
| Checked by: |  | Approve by: |  |  | Noted by:
|  | 4E RYAN M. COCJIN |  | CE Ariel B. Quijano |  |  | CAPT. WENDELL B. JUDAYA
Formulas:
FGS = 'Running Hours'!$[Machinery Code No.:]
Due Date = IF([Remaining Intervals]<=8000,F5+([Remaining Intervals]/24),"error")
Due Date = DATE(YEAR([FGS]),MONTH([FGS])+3,DAY([FGS])-1)
Back to Main MENU

## No.1 FW Pump
Name of Vessel: |  | VALIANT SPRING | Class No.: |  | NK 154424
Vessel's Flag: |  | SINGAPORE | IMO No.: |  | 9731183
Name of Machinery: |  | No.1 FW Pump | Machinery Code No.: |  | FWP01
Model: |  | VJ40-2 | Running Hours:
Maker: |  | SHINKO IND. LTD. |  | Date updated: | 2022-02-26
Code No. | Sub-category | Description | Intervals | Commisioning Date | Last Done (dd-mm-yy) | Last Done (Run Hours) | Due Date | Remaining Intervals | Status | Instruction | Remarks
FWP01-001 | Gland packing | Check up condition of fitting & amount of leak. Renew it if too much | 3 months | 2015-12-10 | 2022-02-19 |  | 2022-05-18 | 80 | NOT DUE |  | Check still good
FWP01-002 | Shaft | Check up contact points & injury in portions facing packing & bearing. | 8000 | 2015-12-10 | 2015-12-10 | 0 | 2023-01-25 08:00 | 8000 | NOT DUE | Measure outside diameter & renew it in the case of this is defaced about 2mm by the diameter | base on visual and function test inspection and found to be satisfactory
FWP01-003 | Shaft | Check up points of contact, damage & bend in sliding face. | 20000 | 2015-12-10 | 2015-12-10 | 0 | 2024-06-08 08:00 | 20000 | NOT DUE
FWP01-004 | Packing | Check up surface damage & condition of deterioration. Renew it if deformed. | 8000 | 2015-12-10 | 2015-12-10 | 0 | 2023-01-25 08:00 | 8000 | NOT DUE |  | base on visual and function test inspection and found to be satisfactory
FWP01-005 | Packing | Renew | 20000 | 2015-12-10 | 2015-12-10 | 0 | 2024-06-08 08:00 | 20000 | NOT DUE
FWP01-006 | Impeller | Check up wear & condition of corrosion of all parts, & measure sliding faces in contact with casing rings & a bore of casing rings. | 20000 | 2015-12-10 | 2015-12-10 | 0 | 2024-06-08 08:00 | 20000 | NOT DUE | Based on the table 4 (Clearances between Impeller Mouth & Casing ring), renew casing rings, if clearances were off from limit clearance in service.
FWP01-007 | Mouth ring | Check up contact points, wear & condition of corrosion. | 20000 | 2015-12-10 | 2015-12-10 | 0 | 2024-06-08 08:00 | 20000 | NOT DUE | Measure the interior diameter & renew it following table 4.
FWP01-008 | Shaft coupling bolts, nuts & washer | Check up condition of wear & renew if abnormal points are found. | 8000 | 2015-12-10 | 2021-02-10 |  | 2023-01-25 08:00 | 8000 | NOT DUE
FWP01-009 | Sealing ring | Check up contact points, wear & condition of corrosion. | 20000 | 2015-12-10 | 2015-12-10 | 0 | 2024-06-08 08:00 | 20000 | NOT DUE
FWP01-010 | Outer peripheral sections (motor). Vibration | Check with vibrometer, perception | Daily | 2015-12-10 | 2022-02-26 |  | 2022-02-27 | 0 | NOT DUE | Chack the leg bolts, etc.
FWP01-011 | Outer peripheral sections (motor). Abnormal noise | Check by sound listening bar, acoustic sense. | Daily | 2015-12-10 | 2022-02-26 |  | 2022-02-27 | 0 | NOT DUE | Locate the source (of generation) & check
FWP01-012 | Outer peripheral sections (motor). Frame termperature | Check by Thermometer perception | Daily | 2015-12-10 | 2022-02-26 |  | 2022-02-27 | 0 | NOT DUE | Check the power source, load and ventilation.
FWP01-013 | Outer peripheral sections (motor). Ventilation | Check the inlet & outlet air temperatures as well as flow rate through sense & by using thermometer | Monthly | 2015-12-10 | 2022-01-29 |  | 2022-02-28 | 1 | NOT DUE | Check the periphery of inlet & outlet ports for obstruction & the nets for dust.
FWP01-014 | Power source. Voltage, current, etc. | Check at instrument panel | Daily | 2015-12-10 | 2022-02-26 |  | 2022-02-27 | 0 | NOT DUE | Take care the vibration from rated values.
FWP01-015 | Periphery of bearing. Bearing sound. | Check with sound listening bar | Daily | 2015-12-10 | 2022-02-26 |  | 2022-02-27 | 0 | NOT DUE | Replenish or/ & discharge the grease specified on the "Caution plate".
FWP01-016 | Periphery of bearing. Bearing temperature. | Check with thermometer. | Daily | 2015-12-10 | 2022-02-26 |  | 2022-02-27 | 0 | NOT DUE | Replenish or/ & discharge the grease specified on the "Caution plate".
FWP01-017 | Periphery of bearing. Bearing vibration. | Check with vibrometer, perception | Daily | 2015-12-10 | 2022-02-26 |  | 2022-02-27 | 0 | NOT DUE | Replenish or/ & discharge the grease specified on the "Caution plate".
FWP01-018 | Periphery of bearing. Discharge grease | Check the color, odor & hardness | N/A
FWP01-019 | Periphery of bearing. Oil leakage |  | N/A
FWP01-020 | Electric Drive motor | Renewal | 20000 | 2015-12-10 | 2015-12-10 | 0 | 2024-06-08 08:00 | 20000 | NOT DUE | Depending on actual condition
FWP01-021 | Electric Motor bearing | Cleaning/Overhaul | 20000 | 2015-12-10 | 2015-12-10 | 0 | 2024-06-08 08:00 | 20000 | NOT DUE | Depending on actual condition
FWP01-022 | Inside of motor. Wiring megOhm | By megger | 3 months | 2015-12-10 | 2021-12-20 |  | 2022-03-19 | 20 | NOT DUE | Carry out periodical cleaning; do not forget to clean the pipe if an air cooler is installed to the motor.
FWP01-023 | Odor |  | Daily | 2015-12-10 | 2022-02-26 |  | 2022-02-27 | 0 | NOT DUE | Carry out periodical cleaning; do not forget to clean the pipe if an air cooler is installed to the motor.
FWP01-024 | Inside of motor. Dust | Check for free of dust, foreign substance & water | Yearly | 2015-12-10 | 2021-09-28 |  | 2022-09-27 | 212 | NOT DUE | Carry out periodical cleaning; do not forget to clean the pipe if an air cooler is installed to the motor.
FWP01-025 | Inside of terminal box. Compressed terminal | Additional tightening of bolts | Yearly | 2015-12-10 | 2021-11-27 |  | 2022-11-26 | 272 | NOT DUE | Carry out periodical cleaning.
FWP01-026 | Inside of terminal box. Terminal stand | Check for dust | Yearly | 2015-12-10 | 2021-11-27 |  | 2022-11-26 | 272 | NOT DUE | Carry out periodical cleaning.
FWP01-027 | Inside of terminal box. Lead wire | Check for scratch & crack on coating | Yearly | 2015-12-10 | 2021-11-27 |  | 2022-11-26 | 272 | NOT DUE | Carry out periodical cleaning.
FWP01-028 | Others. Conditon of coupling section | Check the coupling | Yearly | 2015-12-10 | 2021-11-27 |  | 2022-11-26 | 272 | NOT DUE | Check when then motor is not running
FWP01-029 | Others. Tightening parts. | Check the leg bolts. Etc. | Yearly | 2015-12-10 | 2021-11-27 |  | 2022-11-26 | 272 | NOT DUE | Check when then motor is not running
| Checked by: |  | Approve by: |  |  | Noted by:
|  | 4E RYAN M. COCJIN |  | CE Ariel B. Quijano |  |  | CAPT. WENDELL B. JUDAYA
Formulas:
FWP01 = 'Running Hours'!$[Machinery Code No.:]
Due Date = DATE(YEAR([FWP01]),MONTH([FWP01])+3,DAY([FWP01])-1)
Due Date = IF([Remaining Intervals]<=8000,F5+([Remaining Intervals]/24),"error")
Back to Main MENU

## No.2 FW Pump
Name of Vessel: |  | VALIANT SPRING | Class No.: |  | NK 154424
Vessel's Flag: |  | SINGAPORE | IMO No.: |  | 9731183
Name of Machinery: |  | No.2 FW Pump | Machinery Code No.: |  | FWP02
Model: |  | VJ40-2 | Running Hours:
Maker: |  | SHINKO IND. LTD. |  | Date updated: | 2022-02-26
Code No. | Sub-category | Description | Intervals | Commisioning Date | Last Done (dd-mm-yy) | Last Done (Run Hours) | Due Date | Remaining Intervals | Status | Instruction | Remarks
FWP02-001 | Gland packing | Check up condition of fitting & amount of leak. Renew it if too much | 3 months | 2015-12-10 | 2022-02-18 |  | 2022-05-17 | 79 | NOT DUE |  | Check still good
FWP02-002 | Shaft | Check up contact points & injury in portions facing packing & bearing. | 8000 | 2015-12-10 | 2015-12-10 | 0 | 2023-01-25 08:00 | 8000 | NOT DUE | Measure outside diameter & renew it in the case of this is defaced about 2mm by the diameter | base on visual and function test inspection and found to be satisfactory
FWP02-003 | Shaft | Check up points of contact, damage & bend in sliding face. | 20000 | 2015-12-10 | 2015-12-10 | 0 | 2024-06-08 08:00 | 20000 | NOT DUE
FWP02-004 | O-ring | Check up surface damage & condition of deterioration. Renew it if deformed. | 8000 | 2015-12-10 | 2015-12-10 | 0 | 2023-01-25 08:00 | 8000 | NOT DUE |  | base on visual and function test inspection and found to be satisfactory
FWP02-005 | O-ring | Renew | 20000 | 2015-12-10 | 2015-12-10 | 0 | 2024-06-08 08:00 | 20000 | NOT DUE
FWP02-006 | Impeller | Check up wear & condition of corrosion of all parts, & measure sliding faces in contact with casing rings & a bore of casing rings. | 20000 | 2015-12-10 | 2015-12-10 | 0 | 2024-06-08 08:00 | 20000 | NOT DUE | Based on the table 4 (Clearances between Impeller Mouth & Casing ring), renew casing rings, if clearances were off from limit clearance in service.
FWP02-007 | Mouth ring | Check up contact points, wear & condition of corrosion. | 20000 | 2015-12-10 | 2015-12-10 | 0 | 2024-06-08 08:00 | 20000 | NOT DUE | Measure the interior diameter & renew it following table 4.
FWP02-008 | Shaft coupling bolts, nuts & washer | Check up condition of wear & renew if abnormal points are found. | 8000 | 2015-12-10 | 2021-02-10 | 0 | 2023-01-25 08:00 | 8000 | NOT DUE
FWP02-009 | Sealing ring | Check up contact points, wear & condition of corrosion. | 20000 | 2015-12-10 | 2015-12-10 | 0 | 2024-06-08 08:00 | 20000 | NOT DUE
FWP02-010 | Outer peripheral sections (motor). Vibration | Check with vibrometer, perception | Daily | 2015-12-10 | 2022-02-26 |  | 2022-02-27 | 0 | NOT DUE | Chack the leg bolts, etc.
FWP02-011 | Outer peripheral sections (motor). Abnormal noise | Check by sound listening bar, acoustic sense. | Daily | 2015-12-10 | 2022-02-26 |  | 2022-02-27 | 0 | NOT DUE | Locate the source (of generation) & check
FWP02-012 | Outer peripheral sections (motor). Frame termperature | Check by Thermometer perception | Daily | 2015-12-10 | 2022-02-26 |  | 2022-02-27 | 0 | NOT DUE | Check the power source, load and ventilation.
FWP02-013 | Outer peripheral sections (motor). Ventilation | Check the inlet & outlet air temperatures as well as flow rate through sense & by using thermometer | Monthly | 2015-12-10 | 2022-01-29 |  | 2022-02-28 | 1 | NOT DUE | Check the periphery of inlet & outlet ports for obstruction & the nets for dust.
FWP02-014 | Power source. Voltage, current, etc. | Check at instrument panel | Daily | 2015-12-10 | 2022-02-26 |  | 2022-02-27 | 0 | NOT DUE | Take care the vibration from rated values.
FWP02-015 | Periphery of bearing. Bearing sound. | Check with sound listening bar | Daily | 2015-12-10 | 2022-02-26 |  | 2022-02-27 | 0 | NOT DUE | Replenish or/ & discharge the grease specified on the "Caution plate".
FWP02-016 | Periphery of bearing. Bearing temperature. | Check with thermometer. | Daily | 2015-12-10 | 2022-02-26 |  | 2022-02-27 | 0 | NOT DUE | Replenish or/ & discharge the grease specified on the "Caution plate".
FWP02-017 | Periphery of bearing. Bearing vibration. | Check with vibrometer, perception | Daily | 2015-12-10 | 2022-02-26 |  | 2022-02-27 | 0 | NOT DUE | Replenish or/ & discharge the grease specified on the "Caution plate".
FWP02-018 | Electric Drive motor | Renewal | 20000 | 2015-12-10 | 2015-12-10 | 0 | 2024-06-08 08:00 | 20000 | NOT DUE | Depending on actual condition
FWP02-019 | Electric Motor bearing | Cleaning/Overhaul | 20000 | 2015-12-10 | 2015-12-10 | 0 | 2024-06-08 08:00 | 20000 | NOT DUE | Depending on actual condition
FWP02-020 | Inside of motor. Wiring megOhm | By megger | 3 months | 2015-12-10 | 2021-12-20 |  | 2022-03-19 | 20 | NOT DUE | Carry out periodical cleaning; do not forget to clean the pipe if an air cooler is installed to the motor.
FWP02-021 | Odor |  | Daily | 2015-12-10 | 2022-02-26 |  | 2022-02-27 | 0 | NOT DUE | Carry out periodical cleaning; do not forget to clean the pipe if an air cooler is installed to the motor.
FWP02-022 | Inside of motor. Dust | Check for free of dust, foreign substance & water | Yearly | 2015-12-10 | 2021-09-28 |  | 2022-09-27 | 212 | NOT DUE | Carry out periodical cleaning; do not forget to clean the pipe if an air cooler is installed to the motor.
FWP02-023 | Inside of terminal box. Compressed terminal | Additional tightening of bolts | Yearly | 2015-12-10 | 2021-11-27 |  | 2022-11-26 | 272 | NOT DUE | Carry out periodical cleaning.
FWP02-024 | Inside of terminal box. Terminal stand | Check for dust | Yearly | 2015-12-10 | 2021-11-27 |  | 2022-11-26 | 272 | NOT DUE | Carry out periodical cleaning.
FWP02-025 | Inside of terminal box. Lead wire | Check for scratch & crack on coating | Yearly | 2015-12-10 | 2021-11-27 |  | 2022-11-26 | 272 | NOT DUE | Carry out periodical cleaning.
FWP02-026 | Others. Conditon of coupling section | Check the coupling | Yearly | 2015-12-10 | 2021-11-27 |  | 2022-11-26 | 272 | NOT DUE | Check when then motor is not running
FWP02-027 | Others. Tightening parts. | Check the leg bolts. Etc. | Yearly | 2015-12-10 | 2021-11-27 |  | 2022-11-26 | 272 | NOT DUE | Check when then motor is not running
| Checked by: |  | Approve by: |  |  | Noted by:
|  | 4E RYAN M. COCJIN |  | CE Ariel B. Quijano |  |  | CAPT. WENDELL B. JUDAYA
Formulas:
FWP02 = 'Running Hours'!$[Machinery Code No.:]
Due Date = DATE(YEAR([FWP02]),MONTH([FWP02])+3,DAY([FWP02])-1)
Due Date = IF([Remaining Intervals]<=8000,F5+([Remaining Intervals]/24),"error")
Back to Main MENU

## LO Trans & ME LO Puri Feed Pump
Name of Vessel: |  | VALIANT SPRING | Class No.: |  | NK 154424
Vessel's Flag: |  | SINGAPORE | IMO No.: |  | 9731183
Name of Machinery: |  | LO Transfer and ME LO Purifier Feed Pump | Machinery Code No.: |  | LOT
Model: |  | NHG-5MT | Running Hours: |  | 53580
Maker: |  | TAIKO KIKAI INDUSTRIES CO., LTD. |  | Date updated: | 2022-02-26
Code No. | Sub-category | Description | Intervals | Commisioning Date | Last Done (dd-mm-yy) | Last Done (Run Hours) | Due Date | Remaining Intervals | Status | Instruction | Remarks
LOT-001 | Bearing Metal | Check sliding surfaces for conditions of contact & flaw | Yearly | 2015-12-10 | 2022-02-19 |  | 2023-02-18 | 356 | NOT DUE | Measure outside & follow the procedures shown in table 2. | base on visual and function test inspection and found to be satisfactory
LOT-002 | Bearing housing | Check sliding surfaces for conditions of contact & flaw | Yearly | 2015-12-10 | 2022-02-19 |  | 2023-02-18 | 356 | NOT DUE | Measure outside & follow the procedures shown in table 2. | base on visual and function test inspection and found to be satisfactory
LOT-003 | Ball Bearing | Chech inner & outer balls for traces of exfoliation, & if found, replace with new ones. | 4 Years | 2015-12-10 | 2022-02-19 |  | 2026-02-18 | 1452 | NOT DUE |  | base on visual and function test inspection and found to be satisfactory
LOT-004 | Mechanical seal | Check conditions of mating faces | Yearly | 2015-12-10 | 2022-02-19 |  | 2023-02-18 | 356 | NOT DUE |  | base on visual and function test inspection and found to be satisfactory
LOT-005 | Mechanical seal | Replace with new ones | 4 Years | 2015-12-10 | 2022-02-19 |  | 2026-02-18 | 1452 | NOT DUE | Measure width & follow the procedures shown in table 2. | base on visual and function test inspection and found to be satisfactory
LOT-006 | Oil Seal | Check amount leakage | 3 months | 2015-12-10 | 2022-01-11 |  | 2022-04-10 | 42 | NOT DUE |  | base on visual and function test inspection and found to be satisfactory
LOT-007 | Oil Seal | Replace with new ones | Yearly | 2015-12-10 | 2022-02-19 |  | 2023-02-18 | 356 | NOT DUE |  | base on visual and function test inspection and found to be satisfactory
LOT-008 | Shaft | Check conditions of contact, flaw in sliding faces, & bend of shaft. | 4 Years | 2015-12-10 | 2022-02-19 |  | 2026-02-18 | 1452 | NOT DUE | refer to 6 | base on visual and function test inspection and found to be satisfactory
LOT-009 | Packing | Check surface flaw & condition of deterioration. | Yearly | 2015-12-10 | 2022-02-19 |  | 2023-02-18 | 356 | NOT DUE | Chack the leg bolts, etc. | base on visual and function test inspection and found to be satisfactory
LOT-010 | Packing | Replace it if deformed. | 4 Years | 2015-12-10 | 2022-02-19 |  | 2026-02-18 | 1452 | NOT DUE | Locate the source (of generation) & check | base on visual and function test inspection and found to be satisfactory
LOT-011 | Safety valve | Throttle discharge valve & see that the safety valve operates when discharge has risen | Yearly | 2015-12-10 | 2022-02-19 |  | 2023-02-18 | 356 | NOT DUE | Check the power source, load and ventilation. | base on visual and function test inspection and found to be satisfactory
LOT-012 | Drive Gear | Check tootth surfaces,outside diameter, side face & connection with shaft. | 4 Years | 2015-12-10 | 2022-02-19 |  | 2026-02-18 | 1452 | NOT DUE | Check the periphery of inlet & outlet ports for obstruction & the nets for dust. | base on visual and function test inspection and found to be satisfactory
LOT-013 | Driven Gear | Check tootth surfaces,outside diameter, side face & connection with shaft. | 4 Years | 2015-12-10 | 2022-02-19 |  | 2026-02-18 | 1452 | NOT DUE | Check the periphery of inlet & outlet ports for obstruction & the nets for dust. | base on visual and function test inspection and found to be satisfactory
LOT-014 | Shaft coupling bolts & rubber ring | Check the condition of wear & renew them if abnormal points are found. | Yearly | 2015-12-10 | 2022-01-08 |  | 2023-01-07 | 314 | NOT DUE | Take care the vibration from rated values.
LOT-015 | Foundation bolts | Check for loosening of foundation bolts. | Yearly | 2015-12-10 | 2022-01-08 |  | 2023-01-07 | 314 | NOT DUE | Replenish or/ & discharge the grease specified on the "Caution plate".
LOT-016 | Coupling | Check the alignment between pump & motor. | 3 months | 2015-12-10 | 2022-01-11 |  | 2022-04-10 | 42 | NOT DUE | Replenish or/ & discharge the grease specified on the "Caution plate".
LOT-017 | Outer peripheral sections (motor). Vibration | Check with vibrometer, perception | Daily | 2015-12-10 | 2022-02-26 |  | 2022-02-27 | 0 | NOT DUE | Replenish or/ & discharge the grease specified on the "Caution plate".
LOT-018 | Outer peripheral sections (motor). Abnormal noise | Check by sound listening bar, acoustic sense. | Daily | 2015-12-10 | 2022-02-26 |  | 2022-02-27 | 0 | NOT DUE | Replenish or/ & discharge the grease specified on the "Caution plate".
LOT-019 | Outer peripheral sections (motor). Frame termperature | Check by Thermometer perception | Daily | 2015-12-10 | 2022-02-26 |  | 2022-02-27 | 0 | NOT DUE
LOT-020 | Outer peripheral sections (motor). Ventilation | Check the inlet & outlet air temperatures as well as flow rate through sense & by using thermometer | Monthly | 2015-12-10 | 2022-02-26 |  | 2022-03-25 | 26 | NOT DUE | Carry out periodical cleaning; do not forget to clean the pipe if an air cooler is installed to the motor.
LOT-021 | Power source. Voltage, current, etc. | Check at instrument panel | Daily | 2015-12-10 | 2022-02-26 |  | 2022-02-27 | 0 | NOT DUE | Carry out periodical cleaning; do not forget to clean the pipe if an air cooler is installed to the motor.
LOT-022 | Periphery of bearing. Bearing sound. | Check with sound listening bar | Daily | 2015-12-10 | 2022-02-26 |  | 2022-02-27 | 0 | NOT DUE | Carry out periodical cleaning; do not forget to clean the pipe if an air cooler is installed to the motor.
LOT-023 | Periphery of bearing. Bearing temperature. | Check with thermometer. | Daily | 2015-12-10 | 2022-02-26 |  | 2022-02-27 | 0 | NOT DUE | Carry out periodical cleaning.
LOT-024 | Periphery of bearing. Bearing vibration. | Check with vibrometer, perception | Daily | 2015-12-10 | 2022-02-26 |  | 2022-02-27 | 0 | NOT DUE | Carry out periodical cleaning.
LOT-025 | Periphery of bearing. Discharge grease | Check the color, odor & hardness | 3 months | [7 empty] | N / A
LOT-026 | Periphery of bearing. Oil leakage |  | Monthly | [7 empty] | N / A
LOT-027 | Electric Drive motor | Renewal | 4 Years | 2015-12-10 | 2021-11-17 |  | 2025-11-16 | 1358 | NOT DUE | Depending on actual condition | Inspected good condition and no replacement required
LOT-028 | Electric Motor bearing | Cleaning/Overhaul | 4 Years | 2015-12-10 | 2021-11-17 |  | 2025-11-16 | 1358 | NOT DUE | Depending on actual condition | Inspected good condition and no replacement required
LOT-029 | Inside of motor. Wiring megOhm | By megger | 3 months | 2015-12-10 | 2021-12-20 |  | 2022-03-19 | 20 | NOT DUE | Check when then motor is not running
LOT-030 | Odor |  | Daily | 2015-12-10 | 2022-02-26 |  | 2022-02-27 | 0 | NOT DUE
LOT-031 | Inside of motor. Dust | Check for free of dust, foreign substance & water | Yearly | 2015-12-10 | 2021-09-28 |  | 2022-09-27 | 212 | NOT DUE |  | base on visual and function test inspection and found to be satisfactory
LOT-032 | Inside of terminal box. Compressed terminal | Additional tightening of bolts | Yearly | 2015-12-10 | 2021-11-27 |  | 2022-11-26 | 272 | NOT DUE
LOT-033 | Inside of terminal box. Terminal stand | Check for dust | Yearly | 2015-12-10 | 2021-11-27 |  | 2022-11-26 | 272 | NOT DUE
LOT-034 | Inside of terminal box. Lead wire | Check for scratch & crack on coating | Yearly | 2015-12-10 | 2021-11-27 |  | 2022-11-26 | 272 | NOT DUE
LOT-035 | Others. Conditon of coupling section | Check the coupling | Yearly | 2015-12-10 | 2021-11-27 |  | 2022-11-26 | 272 | NOT DUE
LOT-036 | Others. Tightening parts. | Check the leg bolts. Etc. | Yearly | 2015-12-10 | 2021-11-27 |  | 2022-11-26 | 272 | NOT DUE
LOT-037 | Suction strainer/Mud box | Cleaning/Inspect for damage due to corrosion | Monthly | 2015-12-10 | 2022-01-29 |  | 2022-02-28 | 1 | NOT DUE
| Checked by: |  | Approve by: |  |  | Noted by:
|  | 4E RYAN M. COCJIN |  | CE Ariel B. Quijano |  |  | CAPT. WENDELL B. JUDAYA
Formulas:
LOT = 'Running Hours'!$[Machinery Code No.:]
Due Date = DATE(YEAR([LOT])+1,MONTH([LOT]),DAY([LOT])-1)
Due Date = DATE(YEAR([LOT]),MONTH([LOT])+3,DAY([LOT])-1)
Back to Main MENU

## HFO Transfer Pump
Name of Vessel: |  | VALIANT SPRING | Class No.: |  | NK 154424
Vessel's Flag: |  | SINGAPORE | IMO No.: |  | 9731183
Name of Machinery: |  | HFO Transfer Pump | Machinery Code No.: |  | FOT
Model: |  | VG-20MA | Running Hours:
Maker: |  | TAIKO KIKAI INDUSTRIES CO., LTD. |  | Date updated: | 2022-02-26
Code No. | Sub-category | Description | Intervals | Commisioning Date | Last Done (dd-mm-yy) | Last Done (Run Hours) | Due Date | Remaining Intervals | Status | Instruction | Remarks
FOT-001 | Bearing Metal | Check sliding surfaces for conditions of contact & flaw | Yearly | 2015-12-10 | 2021-11-17 |  | 2022-11-16 | 262 | NOT DUE | Measure outside & follow the procedures shown in table 2. | base on visual and function test inspection and found to be satisfactory
FOT-002 | Ball Bearing | Chech inner & outer balls for traces of exfoliation, & if found, replace with new ones. | 4 Years | 2015-12-10 | 2019-09-02 |  | 2023-09-01 | 551 | NOT DUE |  | base on visual and function test inspection and found to be satisfactory
FOT-003 | Mechanical seal | Check conditions of mating faces | Yearly | 2015-12-10 | 2021-11-17 |  | 2022-11-16 | 262 | NOT DUE |  | base on visual and function test inspection and found to be satisfactory
FOT-004 | Mechanical seal | Replace with new ones | 4 Years | 2015-12-10 | 2019-09-02 |  | 2023-09-01 | 551 | NOT DUE | Measure width & follow the procedures shown in table 2. | base on visual and function test inspection and found to be satisfactory
FOT-005 | Oil Seal | Check amount leakage | 3 months | 2015-12-10 | 2022-01-11 |  | 2022-04-10 | 42 | NOT DUE |  | base on visual and function test inspection and found to be satisfactory
FOT-006 | Oil Seal | Replace with new ones | Yearly | 2015-12-10 | 2021-11-17 |  | 2022-11-16 | 262 | NOT DUE |  | base on visual and function test inspection and found to be satisfactory
FOT-007 | Shaft | Check conditions of contact, flaw in sliding faces, & bend of shaft. | 4 Years | 2015-12-10 | 2019-09-02 |  | 2023-09-01 | 551 | NOT DUE | refer to 6 | base on visual and function test inspection and found to be satisfactory
FOT-008 | O-ring | Check surface flaw & condition of deterioration. | Yearly | 2015-12-10 | 2021-11-17 |  | 2022-11-16 | 262 | NOT DUE | Chack the leg bolts, etc. | base on visual and function test inspection and found to be satisfactory
FOT-009 | O-ring | Replace it if deformed. | 4 Years | 2015-12-10 | 2019-09-02 |  | 2023-09-01 | 551 | NOT DUE | Locate the source (of generation) & check | base on visual and function test inspection and found to be satisfactory
FOT-010 | Safety valve | Throttle discharge valve & see that the safety valve operates when discharge has risen | Yearly | 2015-12-10 | 2021-11-17 |  | 2022-11-16 | 262 | NOT DUE | Check the power source, load and ventilation.
FOT-011 | Drive Gear | Check tootth surfaces,outside diameter, side face & connection with shaft. | 4 Years | 2015-12-10 | 2019-09-02 |  | 2023-09-01 | 551 | NOT DUE | Check the periphery of inlet & outlet ports for obstruction & the nets for dust.
FOT-012 | Driven Gear | Check tootth surfaces,outside diameter, side face & connection with shaft. | 4 Years | 2015-12-10 | 2019-09-02 |  | 2023-09-01 | 551 | NOT DUE | Check the periphery of inlet & outlet ports for obstruction & the nets for dust.
FOT-013 | Thrust ball bearing | Chech inner & outer balls for traces of exfoliation, & if found, replace with new ones. | 4 Years | 2015-12-10 | 2019-09-02 |  | 2023-09-01 | 551 | NOT DUE | Check the periphery of inlet & outlet ports for obstruction & the nets for dust.
FOT-014 | Shaft coupling bolts & rubber ring | Check the condition of wear & renew them if abnormal points are found. | Yearly | 2015-12-10 | 2021-11-17 |  | 2022-11-16 | 262 | NOT DUE | Take care the vibration from rated values.
FOT-015 | Foundation bolts | Check for loosening of foundation bolts. | Yearly | 2015-12-10 | 2021-12-18 |  | 2022-12-17 | 293 | NOT DUE | Replenish or/ & discharge the grease specified on the "Caution plate".
FOT-016 | Coupling | Check the alignment between pump & motor. | 3 months | 2015-12-10 | 2021-12-29 |  | 2022-03-28 | 29 | NOT DUE | Replenish or/ & discharge the grease specified on the "Caution plate".
FOT-017 | Outer peripheral sections (motor). Vibration | Check with vibrometer, perception | Daily | 2015-12-10 | 2022-02-26 |  | 2022-02-27 | 0 | NOT DUE | Replenish or/ & discharge the grease specified on the "Caution plate".
FOT-018 | Outer peripheral sections (motor). Abnormal noise | Check by sound listening bar, acoustic sense. | Daily | 2015-12-10 | 2022-02-26 |  | 2022-02-27 | 0 | NOT DUE | Replenish or/ & discharge the grease specified on the "Caution plate".
FOT-019 | Outer peripheral sections (motor). Frame termperature | Check by Thermometer perception | Daily | 2015-12-10 | 2022-02-26 |  | 2022-02-27 | 0 | NOT DUE
FOT-020 | Outer peripheral sections (motor). Ventilation | Check the inlet & outlet air temperatures as well as flow rate through sense & by using thermometer | Monthly | 2015-12-10 | 2022-02-26 |  | 2022-03-25 | 26 | NOT DUE | Carry out periodical cleaning; do not forget to clean the pipe if an air cooler is installed to the motor.
FOT-021 | Power source. Voltage, current, etc. | Check at instrument panel | Daily | 2015-12-10 | 2022-02-26 |  | 2022-02-27 | 0 | NOT DUE | Carry out periodical cleaning; do not forget to clean the pipe if an air cooler is installed to the motor.
FOT-022 | Periphery of bearing. Bearing sound. | Check with sound listening bar | Daily | 2015-12-10 | 2022-02-26 |  | 2022-02-27 | 0 | NOT DUE | Carry out periodical cleaning; do not forget to clean the pipe if an air cooler is installed to the motor.
FOT-023 | Periphery of bearing. Bearing temperature. | Check with thermometer. | Daily | 2015-12-10 | 2022-02-26 |  | 2022-02-27 | 0 | NOT DUE | Carry out periodical cleaning.
FOT-024 | Periphery of bearing. Bearing vibration. | Check with vibrometer, perception | Daily | 2015-12-10 | 2022-02-26 |  | 2022-02-27 | 0 | NOT DUE | Carry out periodical cleaning.
FOT-025 | Electric Drive motor | Renewal | 4 Years | 2015-12-10 | 2021-11-17 |  | 2025-11-16 | 1358 | NOT DUE | Depending on actual condition | Inspected good condition and no replacement required
FOT-026 | Electric Motor bearing | Cleaning/Overhaul | 4 Years | 2015-12-10 | 2021-11-17 |  | 2025-11-16 | 1358 | NOT DUE | Depending on actual condition | Inspected good condition and no replacement required
FOT-027 | Inside of motor. Wiring megOhm | By megger | 3 months | 2015-12-10 | 2021-12-20 |  | 2022-03-19 | 20 | NOT DUE | Check when then motor is not running
FOT-028 | Odor |  | Daily | 2015-12-10 | 2022-02-26 |  | 2022-02-27 | 0 | NOT DUE
FOT-029 | Inside of motor. Dust | Check for free of dust, foreign substance & water | Yearly | 2015-12-10 | 2021-11-17 |  | 2022-11-16 | 262 | NOT DUE |  | Running condition normal
FOT-030 | Inside of terminal box. Compressed terminal | Additional tightening of bolts | Yearly | 2015-12-10 | 2021-11-17 |  | 2022-11-16 | 262 | NOT DUE
FOT-031 | Inside of terminal box. Terminal stand | Check for dust | Yearly | 2015-12-10 | 2021-11-17 |  | 2022-11-16 | 262 | NOT DUE
FOT-032 | Inside of terminal box. Lead wire | Check for scratch & crack on coating | Yearly | 2015-12-10 | 2021-11-17 |  | 2022-11-16 | 262 | NOT DUE
FOT-033 | Others. Conditon of coupling section | Check the coupling | Yearly | 2015-12-10 | 2021-11-17 |  | 2022-11-16 | 262 | NOT DUE
FOT-034 | Others. Tightening parts. | Check the leg bolts. Etc. | Yearly | 2015-12-10 | 2021-11-17 |  | 2022-11-16 | 262 | NOT DUE
FOT-035 | Suction strainer/Mud box | Cleaning/Inspect for damage due to corrosion | Monthly | 2015-12-10 | 2022-02-05 |  | 2022-03-04 | 5 | NOT DUE
| Checked by: |  | Approve by: |  |  | Noted by:
|  | 4E RYAN M. COCJIN |  | CE Ariel B. Quijano |  |  | CAPT. WENDELL B. JUDAYA
Formulas:
FOT = 'Running Hours'!$[Machinery Code No.:]
Due Date = DATE(YEAR([FOT])+1,MONTH([FOT]),DAY([FOT])-1)
Due Date = DATE(YEAR([FOT]),MONTH([FOT])+3,DAY([FOT])-1)
Back to Main MENU

## DO Transfer Pump
Name of Vessel: |  | VALIANT SPRING | Class No.: |  | NK 154424
Vessel's Flag: |  | SINGAPORE | IMO No.: |  | 9731183
Name of Machinery: |  | DO Transfer Pump | Machinery Code No.: |  | DOT
Model: |  | MSDK-5MA | Running Hours:
Maker: |  | TAIKO KIKAI INDUSTRIES CO., LTD. |  | Date updated: | 2022-02-26
Code No. | Sub-category | Description | Intervals | Commisioning Date | Last Done (dd-mm-yy) | Last Done (Run Hours) | Due Date | Remaining Intervals | Status | Instruction | Remarks
DOT-001 | Bearing Metal | Check sliding surfaces for conditions of contact & flaw | Yearly | 2015-12-10 | 2021-11-17 |  | 2022-11-16 | 262 | NOT DUE | Measure outside & follow the procedures shown in table 2. | base on visual and function test inspection and found to be satisfactory
DOT-002 | Ball Bearing | Chech inner & outer balls for traces of exfoliation, & if found, replace with new ones. | 4 Years | 2015-12-10 | 2019-08-31 |  | 2023-08-30 | 549 | NOT DUE |  | base on visual and function test inspection and found to be satisfactory
DOT-003 | Mechanical seal | Check conditions of mating faces | Yearly | 2015-12-10 | 2021-11-17 |  | 2022-11-16 | 262 | NOT DUE |  | base on visual and function test inspection and found to be satisfactory
DOT-004 | Mechanical seal | Replace with new ones | 4 Years | 2015-12-10 | 2021-11-17 |  | 2025-11-16 | 1358 | NOT DUE | Measure width & follow the procedures shown in table 2. | base on visual and function test inspection and found to be satisfactory
DOT-005 | Oil Seal | Check amount leakage | 3 months | 2015-12-10 | 2022-02-17 |  | 2022-05-16 | 78 | NOT DUE |  | base on visual and function test inspection and found to be satisfactory
DOT-006 | Oil Seal | Replace with new ones | Yearly | 2015-12-10 | 2021-11-17 |  | 2022-11-16 | 262 | NOT DUE |  | base on visual and function test inspection and found to be satisfactory
DOT-007 | Shaft | Check conditions of contact, flaw in sliding faces, & bend of shaft. | 4 Years | 2015-12-10 | 2020-08-29 |  | 2024-08-28 | 913 | NOT DUE | refer to 6 | base on visual and function test inspection and found to be satisfactory
DOT-008 | O-ring | Check surface flaw & condition of deterioration. | Yearly | 2015-12-10 | 2021-11-17 |  | 2022-11-16 | 262 | NOT DUE | Chack the leg bolts, etc. | base on visual and function test inspection and found to be satisfactory
DOT-009 | O-ring | Replace it if deformed. | 4 Years | 2015-12-10 | 2019-08-31 |  | 2023-08-30 | 549 | NOT DUE | Locate the source (of generation) & check | base on visual and function test inspection and found to be satisfactory
DOT-010 | Safety valve | Throttle discharge valve & see that the safety valve operates when discharge has risen | Yearly | 2015-12-10 | 2021-11-17 |  | 2022-11-16 | 262 | NOT DUE | Check the power source, load and ventilation. | base on visual and function test inspection and found to be satisfactory
DOT-011 | Power rotor | Check tootth surfaces,outside diameter, side face & connection with shaft. | 4 Years | 2015-12-10 | 2019-08-31 |  | 2023-08-30 | 549 | NOT DUE | Check the periphery of inlet & outlet ports for obstruction & the nets for dust. | base on visual and function test inspection and found to be satisfactory
DOT-012 | idler rotor | Check tootth surfaces,outside diameter, side face & connection with shaft. | 4 Years | 2015-12-10 | 2019-08-31 |  | 2023-08-30 | 549 | NOT DUE | Check the periphery of inlet & outlet ports for obstruction & the nets for dust. | base on visual and function test inspection and found to be satisfactory
DOT-013 | Shaft coupling & rubber ring | Check the condition of wear & renew them if abnormal points are found. | Yearly | 2015-12-10 | 2021-11-17 |  | 2022-11-16 | 262 | NOT DUE | Take care the vibration from rated values. | base on visual and function test inspection and found to be satisfactory
DOT-014 | Foundation bolts | Check for loosening of foundation bolts. | Yearly | 2015-12-10 | 2021-11-17 |  | 2022-11-16 | 262 | NOT DUE | Replenish or/ & discharge the grease specified on the "Caution plate". | base on visual and function test inspection and found to be satisfactory
DOT-015 | Coupling | Check the alignment between pump & motor. | 3 months | 2015-12-10 | 2022-01-11 |  | 2022-04-10 | 42 | NOT DUE | Replenish or/ & discharge the grease specified on the "Caution plate".
DOT-016 | Coupling bush | Check for damage and wear. | 3 months | 2015-12-10 | 2022-01-11 |  | 2022-04-10 | 42 | NOT DUE | Replenish or/ & discharge the grease specified on the "Caution plate".
DOT-017 | Outer peripheral sections (motor). Vibration | Check with vibrometer, perception | Daily | 2015-12-10 | 2022-02-26 |  | 2022-02-27 | 0 | NOT DUE | Replenish or/ & discharge the grease specified on the "Caution plate".
DOT-018 | Outer peripheral sections (motor). Abnormal noise | Check by sound listening bar, acoustic sense. | Daily | 2015-12-10 | 2022-02-26 |  | 2022-02-27 | 0 | NOT DUE | Replenish or/ & discharge the grease specified on the "Caution plate".
DOT-019 | Outer peripheral sections (motor). Frame termperature | Check by Thermometer perception | Daily | 2015-12-10 | 2022-02-26 |  | 2022-02-27 | 0 | NOT DUE
DOT-020 | Outer peripheral sections (motor). Ventilation | Check the inlet & outlet air temperatures as well as flow rate through sense & by using thermometer | Monthly | 2015-12-10 | 2022-02-26 |  | 2022-03-25 | 26 | NOT DUE | Carry out periodical cleaning; do not forget to clean the pipe if an air cooler is installed to the motor.
DOT-021 | Power source. Voltage, current, etc. | Check at instrument panel | Daily | 2015-12-10 | 2022-02-26 |  | 2022-02-27 | 0 | NOT DUE | Carry out periodical cleaning; do not forget to clean the pipe if an air cooler is installed to the motor.
DOT-022 | Periphery of bearing. Bearing sound. | Check with sound listening bar | Daily | 2015-12-10 | 2022-02-26 |  | 2022-02-27 | 0 | NOT DUE | Carry out periodical cleaning; do not forget to clean the pipe if an air cooler is installed to the motor.
DOT-023 | Periphery of bearing. Bearing temperature. | Check with thermometer. | Daily | 2015-12-10 | 2022-02-26 |  | 2022-02-27 | 0 | NOT DUE | Carry out periodical cleaning.
DOT-024 | Periphery of bearing. Bearing vibration. | Check with vibrometer, perception | Daily | 2015-12-10 | 2022-02-26 |  | 2022-02-27 | 0 | NOT DUE | Carry out periodical cleaning.
DOT-025 | Periphery of bearing. Discharge grease | Check the color, odor & hardness | 3 months | [7 empty] | N / A
DOT-026 | Periphery of bearing. Oil leakage |  | Monthly | [7 empty] | N / A
DOT-027 | Electric Drive motor | Renewal | 4 Years | 2015-12-10 | 2021-11-17 |  | 2025-11-16 | 1358 | NOT DUE | Depending on actual condition | Inspected good condition and no replacement required
DOT-028 | Electric Motor bearing | Cleaning/Overhaul | 4 Years | 2015-12-10 | 2021-11-17 |  | 2025-11-16 | 1358 | NOT DUE | Depending on actual condition | Inspected good condition and no replacement required
DOT-029 | Inside of motor. Wiring megOhm | By megger | 3 months | 2015-12-10 | 2021-12-20 |  | 2022-03-19 | 20 | NOT DUE | Check when then motor is not running
DOT-030 | Odor |  | Daily | 2015-12-10 | 2022-02-26 |  | 2022-02-27 | 0 | NOT DUE
DOT-031 | Inside of motor. Dust | Check for free of dust, foreign substance & water | Yearly | 2015-12-10 | 2021-11-17 |  | 2022-11-16 | 262 | NOT DUE
DOT-032 | Inside of terminal box. Compressed terminal | Additional tightening of bolts | Yearly | 2015-12-10 | 2021-11-17 |  | 2022-11-16 | 262 | NOT DUE
DOT-033 | Inside of terminal box. Terminal stand | Check for dust | Yearly | 2015-12-10 | 2021-11-17 |  | 2022-11-16 | 262 | NOT DUE
DOT-034 | Inside of terminal box. Lead wire | Check for scratch & crack on coating | Yearly | 2015-12-10 | 2021-11-17 |  | 2022-11-16 | 262 | NOT DUE
DOT-035 | Others. Conditon of coupling section | Check the coupling | Yearly | 2015-12-10 | 2021-11-17 |  | 2022-11-16 | 262 | NOT DUE
DOT-036 | Others. Tightening parts. | Check the leg bolts. Etc. | Yearly | 2015-12-10 | 2021-11-17 |  | 2022-11-16 | 262 | NOT DUE
DOT-037 | Suction strainer/Mud box | Cleaning/Inspect for damage due to corrosion | Monthly | 2015-12-10 | 2022-02-05 |  | 2022-03-04 | 5 | NOT DUE
| Checked by: |  | Approve by: |  |  | Noted by:
|  | 4E RYAN M. COCJIN |  | CE Ariel B. Quijano |  |  | CAPT. WENDELL B. JUDAYA
Formulas:
DOT = 'Running Hours'!$[Machinery Code No.:]
Due Date = DATE(YEAR([DOT])+1,MONTH([DOT]),DAY([DOT])-1)
Due Date = DATE(YEAR([DOT]),MONTH([DOT])+3,DAY([DOT])-1)
Back to Main MENU

## No.1 FO Supply Pump
Name of Vessel: |  | VALIANT SPRING | Class No.: |  | NK 154424
Vessel's Flag: |  | SINGAPORE | IMO No.: |  | 9731183
Name of Machinery: |  | No.1 FO Supply Pump | Machinery Code No.: |  | SUP01
Model: |  | MSDK-5MA | Running Hours: |  | 25236.1
Maker: |  | TAIKO KIKAI INDUSTRIES CO., LTD. |  | Date updated: | 2022-02-26
Code No. | Sub-category | Description | Intervals | Commisioning Date | Last Done (dd-mm-yy) | Last Done (Run Hours) | Due Date | Remaining Intervals | Status | Instruction | Remarks
SUP01-001 | Ball Bearing | Check if traces of exfoliation are found in inner & outer races or on ball surfaces. | 20000 | 2015-12-10 | 2018-12-07 | 13555 | 2023-02-07 14:54 | 8318.9 | NOT DUE | If the traces exist, replace it with new ones. | base on visual and function test inspection and found to be satisfactory
SUP01-002 | Mechanical seal | Check for leakage | 600 | 2015-12-10 | 2021-12-22 | 24683.4 | 2022-02-27 23:18 | 47.3 | NOT DUE |  | base on visual and function test inspection and found to be satisfactory
SUP01-003 | Mechanical seal | Check sliding surfaces conditions | 8000 | 2015-12-10 | 2021-12-22 | 24683.4 | 2023-01-02 07:18 | 7447.3 | NOT DUE |  | base on visual and function test inspection and found to be satisfactory
SUP01-004 | Mechanical seal | Replace if necessary | 20000 | 2015-12-10 | 2021-12-22 | 24683.4 | 2024-05-16 07:18 | 19447.3 | NOT DUE |  | base on visual and function test inspection and found to be satisfactory
SUP01-005 | O-ring | Check surfaces for flaw, hardening, & deterioration. | 8000 | 2015-12-10 | 2021-12-22 | 24683.4 | 2023-01-02 07:18 | 7447.3 | NOT DUE | Replace if necessary. | No leaking found
SUP01-006 | O-ring | Replace with new ones | 20000 | 2015-12-10 | 2021-12-22 | 24683.4 | 2024-05-16 07:18 | 19447.3 | NOT DUE |  | base on visual and function test inspection and found to be satisfactory
SUP01-007 | Relief Valve | Throttle the discharge valve to increase the discharge pressure, & then check how the relief valve operates. | 8000 | 2015-12-10 | 2021-12-22 | 24683.4 | 2023-01-02 07:18 | 7447.3 | NOT DUE |  | base on visual and function test inspection and found to be satisfactory
SUP01-008 | Casing | Check the damage or the contact where rotors are contained. | 8000 | 2015-12-10 | 2021-12-22 | 24683.4 | 2023-01-02 07:18 | 7447.3 | NOT DUE | Replace if necessary. | base on visual and function test inspection and found to be satisfactory
SUP01-009 | Power rotor & Idler rotor | Check for the flaw, deformation & contact on rotor surfaces, peripheries & sliding surfaces. | 8000 | 2015-12-10 | 2021-12-22 | 24683.4 | 2023-01-02 07:18 | 7447.3 | NOT DUE | Replace if necessary. | base on visual and function test inspection and found to be satisfactory
SUP01-010 | Grease | Replace it if the pump is disassembled/ Supply it to the portions shown in the grease nipple (210) | 600 | 2015-12-10 | 2021-12-22 | 24683.4 | 2022-02-27 23:18 | 47.3 | NOT DUE | Quantities of grease supplied should be as per table 3. | base on visual and function test inspection and found to be satisfactory
SUP01-011 | Coupling bush | check wear conditions. | 8000 | 2015-12-10 | 2020-11-20 | 22805 | 2022-10-16 00:54 | 5568.9 | NOT DUE | Replace if necessary.
SUP01-012 | Foundation bolts | Check if they are loose. | 8000 | 2015-12-10 | 2020-08-25 | 22018 | 2022-09-13 05:54 | 4781.9 | NOT DUE
SUP01-013 | Outer peripheral sections (motor). Vibration | Check with vibrometer, perception | Daily | 2015-12-10 | 2022-02-26 |  | 2022-02-27 | 0 | NOT DUE | Chack the leg bolts, etc.
SUP01-014 | Outer peripheral sections (motor). Abnormal noise | Check by sound listening bar, acoustic sense. | Daily | 2015-12-10 | 2022-02-26 |  | 2022-02-27 | 0 | NOT DUE | Locate the source (of generation) & check
SUP01-015 | Outer peripheral sections (motor). Frame termperature | Check by Thermometer perception | Daily | 2015-12-10 | 2022-02-26 |  | 2022-02-27 | 0 | NOT DUE | Check the power source, load and ventilation.
SUP01-016 | Outer peripheral sections (motor). Ventilation | Check the inlet & outlet air temperatures as well as flow rate through sense & by using thermometer | Monthly | 2015-12-10 | 2022-02-12 |  | 2022-03-11 | 12 | NOT DUE | Check the periphery of inlet & outlet ports for obstruction & the nets for dust.
SUP01-017 | Power source. Voltage, current, etc. | Check at instrument panel | Daily | 2015-12-10 | 2022-02-26 |  | 2022-02-27 | 0 | NOT DUE | Take care the vibration from rated values.
SUP01-018 | Periphery of bearing. Bearing sound. | Check with sound listening bar | Daily | 2015-12-10 | 2022-02-26 |  | 2022-02-27 | 0 | NOT DUE | Replenish or/ & discharge the grease specified on the "Caution plate".
SUP01-019 | Periphery of bearing. Bearing temperature. | Check with thermometer. | Daily | 2015-12-10 | 2022-02-26 |  | 2022-02-27 | 0 | NOT DUE | Replenish or/ & discharge the grease specified on the "Caution plate".
SUP01-020 | Periphery of bearing. Bearing vibration. | Check with vibrometer, perception | Daily | 2015-12-10 | 2022-02-26 |  | 2022-02-27 | 0 | NOT DUE | Replenish or/ & discharge the grease specified on the "Caution plate".
SUP01-021 | Periphery of bearing. Discharge grease | Check the color, odor & hardness | 3 months | [7 empty] | N / A
SUP01-022 | Periphery of bearing. Oil leakage |  | Monthly | [7 empty] | N / A
SUP01-023 | Electric Drive motor | Renewal | 4 Years | 2015-12-10 | 2021-11-17 |  | 2025-11-16 | 1358 | NOT DUE | Depending on actual condition | Inspected good condition and no replacement required
SUP01-024 | Electric Motor bearing | Cleaning/Overhaul | 4 Years | 2015-12-10 | 2021-11-17 |  | 2025-11-16 | 1358 | NOT DUE | Depending on actual condition | Inspected good condition and no replacement required
SUP01-025 | Inside of motor. Wiring megOhm | By megger | 3 months | 2015-12-10 | 2021-12-20 |  | 2022-03-19 | 20 | NOT DUE | Carry out periodical cleaning; do not forget to clean the pipe if an air cooler is installed to the motor.
SUP01-026 | Odor |  | Daily | 2015-12-10 | 2022-02-26 |  | 2022-02-27 | 0 | NOT DUE | Carry out periodical cleaning; do not forget to clean the pipe if an air cooler is installed to the motor.
SUP01-027 | Inside of motor. Dust | Check for free of dust, foreign substance & water | Yearly | 2015-12-10 | 2021-09-28 |  | 2022-09-27 | 212 | NOT DUE | Carry out periodical cleaning; do not forget to clean the pipe if an air cooler is installed to the motor. | To be done during overhauling
SUP01-028 | Inside of terminal box. Compressed terminal | Additional tightening of bolts | Yearly | 2015-12-10 | 2021-12-16 |  | 2022-12-15 | 291 | NOT DUE | Carry out periodical cleaning.
SUP01-029 | Inside of terminal box. Terminal stand | Check for dust | Yearly | 2015-12-10 | 2021-12-16 |  | 2022-12-15 | 291 | NOT DUE | Carry out periodical cleaning.
SUP01-030 | Inside of terminal box. Lead wire | Check for scratch & crack on coating | Yearly | 2015-12-10 | 2021-12-16 |  | 2022-12-15 | 291 | NOT DUE | Carry out periodical cleaning.
SUP01-031 | Others. Conditon of coupling section | Check the coupling | Yearly | 2015-12-10 | 2021-12-16 |  | 2022-12-15 | 291 | NOT DUE | Check when then motor is not running
SUP01-032 | Others. Tightening parts. | Check the leg bolts. Etc. | Yearly | 2015-12-10 | 2021-12-16 |  | 2022-12-15 | 291 | NOT DUE | Check when then motor is not running
SUP01-033 | Suction strainer/Mud box | Cleaning/Inspect for damage due to corrosion | Monthly | 2015-12-10 | 2022-02-23 |  | 2022-03-22 | 23 | NOT DUE
| Checked by: |  | Approve by: |  |  | Noted by:
|  | 4E RYAN M. COCJIN |  | CE Ariel B. Quijano |  |  | CAPT. WENDELL B. JUDAYA
Formulas:
SUP01 = 'Running Hours'!$[Machinery Code No.:]
Due Date = IF([Remaining Intervals]<=20000,F5+([Remaining Intervals]/24),"error")
Due Date = DATE(YEAR([SUP01]),MONTH([SUP01]),DAY([SUP01])+1)
Back to Main MENU

## No.2 FO Supply Pump
Name of Vessel: |  | VALIANT SPRING | Class No.: |  | NK 154424
Vessel's Flag: |  | SINGAPORE | IMO No.: |  | 9731183
Name of Machinery: |  | No.2 FO Supply Pump | Machinery Code No.: |  | SUP02
Model: |  | MSDK-5MA | Running Hours: |  | 27130.4
Maker: |  | TAIKO KIKAI INDUSTRIES CO., LTD. |  | Date updated: | 2022-02-26
Code No. | Sub-category | Description | Intervals | Commisioning Date | Last Done (dd-mm-yy) | Last Done (Run Hours) | Due Date | Remaining Intervals | Status | Instruction | Remarks
SUP02-001 | Ball Bearing | Check if traces of exfoliation are found in inner & outer races or on ball surfaces. | 20000 | 2015-12-10 | 2021-12-22 | 26201 | 2024-04-30 14:36 | 19070.6 | NOT DUE | If the traces exist, replace it with new ones. | base on visual and function test inspection and found to be satisfactory
SUP02-002 | Mechanical seal | Check for leakage | 600 | 2015-12-10 | 2022-01-11 | 26825 | 2022-03-10 06:36 | 294.6 | NOT DUE |  | base on visual and function test inspection and found to be satisfactory
SUP02-003 | Mechanical seal | Check sliding surfaces conditions | 8000 | 2015-12-10 | 2021-12-22 | 26201 | 2022-12-17 14:36 | 7070.6 | NOT DUE |  | base on visual and function test inspection and found to be satisfactory
SUP02-004 | Mechanical seal | Replace if necessary | 20000 | 2015-12-10 | 2021-12-22 | 26201 | 2024-04-30 14:36 | 19070.6 | NOT DUE |  | base on visual and function test inspection and found to be satisfactory
SUP02-005 | O-ring | Check surfaces for flaw, hardening, & deterioration. | 8000 | 2015-12-10 | 2021-12-22 | 26201 | 2022-12-17 14:36 | 7070.6 | NOT DUE | Replace if necessary. | base on visual and function test inspection and found to be satisfactory
SUP02-006 | O-ring | Replace with new ones | 20000 | 2015-12-10 | 2021-12-22 | 26201 | 2024-04-30 14:36 | 19070.6 | NOT DUE |  | base on visual and function test inspection and found to be satisfactory
SUP02-007 | Relief Valve | Throttle the discharge valve to increase the discharge pressure, & then check how the relief valve operates. | 8000 | 2015-12-10 | 2021-12-22 | 26201 | 2022-12-17 14:36 | 7070.6 | NOT DUE |  | base on visual and function test inspection and found to be satisfactory
SUP02-008 | Casing | Check the damage or the contact where rotors are contained. | 8000 | 2015-12-10 | 2021-12-22 | 26201 | 2022-12-17 14:36 | 7070.6 | NOT DUE | Replace if necessary. | base on visual and function test inspection and found to be satisfactory
SUP02-009 | Power rotor & Idler rotor | Check for the flaw, deformation & contact on rotor surfaces, peripheries & sliding surfaces. | 8000 | 2015-12-10 | 2021-12-22 | 26201 | 2022-12-17 14:36 | 7070.6 | NOT DUE | Replace if necessary. | base on visual and function test inspection and found to be satisfactory
SUP02-010 | Grease | Replace it if the pump is disassembled/ Supply it to the portions shown in the grease nipple (210) | 600 | 2015-12-10 | 2022-01-11 | 26825 | 2022-03-10 06:36 | 294.6 | NOT DUE | Quantities of grease supplied should be as per table 3. | base on visual and function test inspection and found to be satisfactory
SUP02-011 | Coupling bush | check wear conditions. | 8000 | 2015-12-10 | 2021-12-22 | 26201 | 2022-12-17 14:36 | 7070.6 | NOT DUE | Replace if necessary. | base on visual and function test inspection and found to be satisfactory
SUP02-012 | Foundation bolts | Check if they are loose. | 8000 | 2015-12-10 | 2021-12-22 | 26201 | 2022-12-17 14:36 | 7070.6 | NOT DUE |  | base on visual and function test inspection and found to be satisfactory
SUP02-013 | Outer peripheral sections (motor). Vibration | Check with vibrometer, perception | Daily | 2015-12-10 | 2022-02-26 |  | 2022-02-27 | 0 | NOT DUE | Chack the leg bolts, etc.
SUP02-014 | Outer peripheral sections (motor). Abnormal noise | Check by sound listening bar, acoustic sense. | Daily | 2015-12-10 | 2022-02-26 |  | 2022-02-27 | 0 | NOT DUE | Locate the source (of generation) & check
SUP02-015 | Outer peripheral sections (motor). Frame termperature | Check by Thermometer perception | Daily | 2015-12-10 | 2022-02-26 |  | 2022-02-27 | 0 | NOT DUE | Check the power source, load and ventilation.
SUP02-016 | Outer peripheral sections (motor). Ventilation | Check the inlet & outlet air temperatures as well as flow rate through sense & by using thermometer | Monthly | 2015-12-10 | 2022-01-29 |  | 2022-02-28 | 1 | NOT DUE | Check the periphery of inlet & outlet ports for obstruction & the nets for dust.
SUP02-017 | Power source. Voltage, current, etc. | Check at instrument panel | Daily | 2015-12-10 | 2022-02-26 |  | 2022-02-27 | 0 | NOT DUE | Take care the vibration from rated values.
SUP02-018 | Periphery of bearing. Bearing sound. | Check with sound listening bar | Daily | 2015-12-10 | 2022-02-26 |  | 2022-02-27 | 0 | NOT DUE | Replenish or/ & discharge the grease specified on the "Caution plate".
SUP02-019 | Periphery of bearing. Bearing temperature. | Check with thermometer. | Daily | 2015-12-10 | 2022-02-26 |  | 2022-02-27 | 0 | NOT DUE | Replenish or/ & discharge the grease specified on the "Caution plate".
SUP02-020 | Periphery of bearing. Bearing vibration. | Check with vibrometer, perception | Daily | 2015-12-10 | 2022-02-26 |  | 2022-02-27 | 0 | NOT DUE | Replenish or/ & discharge the grease specified on the "Caution plate".
SUP02-021 | Periphery of bearing. Discharge grease | Check the color, odor & hardness | 3 months | [7 empty] | N / A
SUP02-022 | Periphery of bearing. Oil leakage |  | Monthly | [7 empty] | N / A
SUP02-023 | Electric Drive motor | Renewal | 4 Years | 2015-12-10 | 2021-11-17 |  | 2025-11-16 | 1358 | NOT DUE | Depending on actual condition | Inspected good condition and no replacement required
SUP02-024 | Electric Motor bearing | Cleaning/Overhaul | 4 Years | 2015-12-10 | 2021-11-17 |  | 2025-11-16 | 1358 | NOT DUE | Depending on actual condition | Inspected good condition and no replacement required
SUP02-025 | Inside of motor. Wiring megOhm | By megger | 3 months | 2015-12-10 | 2021-12-20 |  | 2022-03-19 | 20 | NOT DUE | Carry out periodical cleaning; do not forget to clean the pipe if an air cooler is installed to the motor.
SUP02-026 | Odor |  | Daily | 2015-12-10 | 2022-02-26 |  | 2022-02-27 | 0 | NOT DUE | Carry out periodical cleaning; do not forget to clean the pipe if an air cooler is installed to the motor.
SUP02-027 | Inside of motor. Dust | Check for free of dust, foreign substance & water | Yearly | 2015-12-10 | 2021-09-28 |  | 2022-09-27 | 212 | NOT DUE | Carry out periodical cleaning; do not forget to clean the pipe if an air cooler is installed to the motor. | To be done during overhauling
SUP02-028 | Inside of terminal box. Compressed terminal | Additional tightening of bolts | Yearly | 2015-12-10 | 2021-12-16 |  | 2022-12-15 | 291 | NOT DUE | Carry out periodical cleaning.
SUP02-029 | Inside of terminal box. Terminal stand | Check for dust | Yearly | 2015-12-10 | 2021-12-16 |  | 2022-12-15 | 291 | NOT DUE | Carry out periodical cleaning.
SUP02-030 | Inside of terminal box. Lead wire | Check for scratch & crack on coating | Yearly | 2015-12-10 | 2021-12-16 |  | 2022-12-15 | 291 | NOT DUE | Carry out periodical cleaning.
SUP02-031 | Others. Conditon of coupling section | Check the coupling | Yearly | 2015-12-10 | 2021-12-16 |  | 2022-12-15 | 291 | NOT DUE | Check when then motor is not running
SUP02-032 | Others. Tightening parts. | Check the leg bolts. Etc. | Yearly | 2015-12-10 | 2021-12-16 |  | 2022-12-15 | 291 | NOT DUE | Check when then motor is not running
SUP02-033 | Suction strainer/Mud box | Cleaning/Inspect for damage due to corrosion | Monthly | 2015-12-10 | 2022-02-05 |  | 2022-03-04 | 5 | NOT DUE
| Checked by: |  | Approve by: |  |  | Noted by:
|  | 4E RYAN M. COCJIN |  | CE Ariel B. Quijano |  |  | CAPT. WENDELL B. JUDAYA
Formulas:
SUP02 = 'Running Hours'!$[Machinery Code No.:]
Due Date = IF([Remaining Intervals]<=20000,F5+([Remaining Intervals]/24),"error")
Due Date = DATE(YEAR([SUP02]),MONTH([SUP02]),DAY([SUP02])+1)
Back to Main MENU

## No.1 FO Circulating Pump
Name of Vessel: |  | VALIANT SPRING | Class No.: |  | NK 154424
Vessel's Flag: |  | SINGAPORE | IMO No.: |  | 9731183
Name of Machinery: |  | No.1 FO Circulating Pump | Machinery Code No.: |  | CIR01
Model: |  | MSDKV-10HMA | Running Hours: |  | 24953.4
Maker: |  | TAIKO KIKAI INDUSTRIES CO., LTD. |  | Date updated: | 2022-02-26
Code No. | Sub-category | Description | Intervals | Commisioning Date | Last Done (dd-mm-yy) | Last Done (Run Hours) | Due Date | Remaining Intervals | Status | Instruction | Remarks
CIR01-001 | Ball Bearing | Check if traces of exfoliation are found in inner & outer races or on ball surfaces. | 20000 | 2015-12-10 | 2021-12-22 | 24952 | 2024-06-08 06:36 | 19998.6 | NOT DUE | If the traces exist, replace it with new ones. | base on visual and function test inspection and found to be satisfactory
CIR01-002 | Mechanical seal | Check for leakage | 600 | 2015-12-10 | 2021-12-22 | 24952 | 2022-03-22 22:36 | 598.6 | NOT DUE |  | base on visual and function test inspection and found to be satisfactory
CIR01-003 | Mechanical seal | Check sliding surfaces conditions | 8000 | 2015-12-10 | 2021-12-22 | 24952 | 2023-01-25 06:36 | 7998.6 | NOT DUE |  | base on visual and function test inspection and found to be satisfactory
CIR01-004 | Mechanical seal | Replace if necessary | 20000 | 2015-12-10 | 2021-12-22 | 24952 | 2024-06-08 06:36 | 19998.6 | NOT DUE |  | base on visual and function test inspection and found to be satisfactory
CIR01-005 | O-ring | Check surfaces for flaw, hardening, & deterioration. | 8000 | 2015-12-10 | 2021-12-22 | 24952 | 2023-01-25 06:36 | 7998.6 | NOT DUE | Replace if necessary. | base on visual and function test inspection and found to be satisfactory
CIR01-006 | O-ring | Replace with new ones | 20000 | 2015-12-10 | 2021-12-22 | 24952 | 2024-06-08 06:36 | 19998.6 | NOT DUE |  | base on visual and function test inspection and found to be satisfactory
CIR01-007 | Relief Valve | Throttle the discharge valve to increase the discharge pressure, & then check how the relief valve operates. | 8000 | 2015-12-10 | 2021-12-22 | 24952 | 2023-01-25 06:36 | 7998.6 | NOT DUE |  | base on visual and function test inspection and found to be satisfactory
CIR01-008 | Casing | Check the damage or the contact where rotors are contained. | 8000 | 2015-12-10 | 2021-12-22 | 24952 | 2023-01-25 06:36 | 7998.6 | NOT DUE | Replace if necessary. | base on visual and function test inspection and found to be satisfactory
CIR01-009 | Power rotor & Idler rotor | Check for the flaw, deformation & contact on rotor surfaces, peripheries & sliding surfaces. | 8000 | 2015-12-10 | 2021-12-22 | 24952 | 2023-01-25 06:36 | 7998.6 | NOT DUE | Replace if necessary. | base on visual and function test inspection and found to be satisfactory
CIR01-010 | Grease | Replace it if the pump is disassembled/ Supply it to the portions shown in the grease nipple (210) | 600 | 2015-12-10 | 2021-12-22 | 24952 | 2022-03-22 22:36 | 598.6 | NOT DUE | Quantities of grease supplied should be as per table 3. | base on visual and function test inspection and found to be satisfactory
CIR01-011 | Coupling bush | check wear conditions. | 8000 | 2015-12-10 | 2020-08-29 | 20882 | 2022-08-08 16:36 | 3928.6 | NOT DUE | Replace if necessary. | base on visual and function test inspection and found to be satisfactory
CIR01-012 | Foundation bolts | Check if they are loose. | 8000 | 2015-12-10 | 2020-08-29 | 20882 | 2022-08-08 16:36 | 3928.6 | NOT DUE |  | base on visual and function test inspection and found to be satisfactory
CIR01-013 | Outer peripheral sections (motor). Vibration | Check with vibrometer, perception | Daily | 2015-12-10 | 2022-02-26 |  | 2022-02-27 | 0 | NOT DUE | Chack the leg bolts, etc.
CIR01-014 | Outer peripheral sections (motor). Abnormal noise | Check by sound listening bar, acoustic sense. | Daily | 2015-12-10 | 2022-02-26 |  | 2022-02-27 | 0 | NOT DUE | Locate the source (of generation) & check
CIR01-015 | Outer peripheral sections (motor). Frame termperature | Check by Thermometer perception | Daily | 2015-12-10 | 2022-02-26 |  | 2022-02-27 | 0 | NOT DUE | Check the power source, load and ventilation.
CIR01-016 | Outer peripheral sections (motor). Ventilation | Check the inlet & outlet air temperatures as well as flow rate through sense & by using thermometer | Monthly | 2015-12-10 | 2022-01-29 |  | 2022-02-28 | 1 | NOT DUE | Check the periphery of inlet & outlet ports for obstruction & the nets for dust.
CIR01-017 | Power source. Voltage, current, etc. | Check at instrument panel | Daily | 2015-12-10 | 2022-02-26 |  | 2022-02-27 | 0 | NOT DUE | Take care the vibration from rated values.
CIR01-018 | Periphery of bearing. Bearing sound. | Check with sound listening bar | Daily | 2015-12-10 | 2022-02-26 |  | 2022-02-27 | 0 | NOT DUE | Replenish or/ & discharge the grease specified on the "Caution plate".
CIR01-019 | Periphery of bearing. Bearing temperature. | Check with thermometer. | Daily | 2015-12-10 | 2022-02-26 |  | 2022-02-27 | 0 | NOT DUE | Replenish or/ & discharge the grease specified on the "Caution plate".
CIR01-020 | Periphery of bearing. Bearing vibration. | Check with vibrometer, perception | Daily | 2015-12-10 | 2022-02-26 |  | 2022-02-27 | 0 | NOT DUE | Replenish or/ & discharge the grease specified on the "Caution plate".
CIR01-021 | Periphery of bearing. Discharge grease | Check the color, odor & hardness | 3 months | [7 empty] | N / A
CIR01-022 | Periphery of bearing. Oil leakage |  | Monthly | [7 empty] | N / A
CIR01-023 | Electric Drive motor | Renewal | 4 Years | 2015-12-10 | 2021-11-17 |  | 2025-11-16 | 1358 | NOT DUE | Depending on actual condition | Inspected good condition and no replacement required
CIR01-024 | Electric Motor bearing | Cleaning/Overhaul | 4 Years | 2015-12-10 | 2021-11-17 |  | 2025-11-16 | 1358 | NOT DUE | Depending on actual condition | Inspected good condition and no replacement required
CIR01-025 | Inside of motor. Wiring megOhm | By megger | 3 months | 2015-12-10 | 2021-12-20 |  | 2022-03-19 | 20 | NOT DUE | Carry out periodical cleaning; do not forget to clean the pipe if an air cooler is installed to the motor.
CIR01-026 | Odor |  | Daily | 2015-12-10 | 2022-02-26 |  | 2022-02-27 | 0 | NOT DUE | Carry out periodical cleaning; do not forget to clean the pipe if an air cooler is installed to the motor.
CIR01-027 | Inside of motor. Dust | Check for free of dust, foreign substance & water | Yearly | 2015-12-10 | 2021-09-28 |  | 2022-09-27 | 212 | NOT DUE | Carry out periodical cleaning; do not forget to clean the pipe if an air cooler is installed to the motor. | To be done during overhauling
CIR01-028 | Inside of terminal box. Compressed terminal | Additional tightening of bolts | Yearly | 2015-12-10 | 2021-12-16 |  | 2022-12-15 | 291 | NOT DUE | Carry out periodical cleaning.
CIR01-029 | Inside of terminal box. Terminal stand | Check for dust | Yearly | 2015-12-10 | 2021-12-16 |  | 2022-12-15 | 291 | NOT DUE | Carry out periodical cleaning.
CIR01-030 | Inside of terminal box. Lead wire | Check for scratch & crack on coating | Yearly | 2015-12-10 | 2021-12-16 |  | 2022-12-15 | 291 | NOT DUE | Carry out periodical cleaning.
CIR01-031 | Others. Conditon of coupling section | Check the coupling | Yearly | 2015-12-10 | 2021-12-16 |  | 2022-12-15 | 291 | NOT DUE | Check when then motor is not running
CIR01-032 | Others. Tightening parts. | Check the leg bolts. Etc. | Yearly | 2015-12-10 | 2021-12-16 |  | 2022-12-15 | 291 | NOT DUE | Check when then motor is not running
| Checked by: |  | Approve by: |  |  | Noted by:
|  | 4E RYAN M. COCJIN |  | CE Ariel B. Quijano |  |  | CAPT. WENDELL B. JUDAYA
Formulas:
CIR01 = 'Running Hours'!$[Machinery Code No.:]
Due Date = IF([Remaining Intervals]<=20000,F5+([Remaining Intervals]/24),"error")
Due Date = DATE(YEAR([CIR01]),MONTH([CIR01]),DAY([CIR01])+1)
Back to Main MENU

## No.2 FO Circulating Pump
Name of Vessel: |  | VALIANT SPRING | Class No.: |  | NK 154424
Vessel's Flag: |  | SINGAPORE | IMO No.: |  | 9731183
Name of Machinery: |  | No.2 FO Circulating Pump | Machinery Code No.: |  | CIR02
Model: |  | MSDKV-10HMA | Running Hours: |  | 27323.7
Maker: |  | TAIKO KIKAI INDUSTRIES CO., LTD. |  | Date updated: | 2022-02-26
Code No. | Sub-category | Description | Intervals | Commisioning Date | Last Done (dd-mm-yy) | Last Done (Run Hours) | Due Date | Remaining Intervals | Status | Instruction | Remarks
CIR02-001 | Ball Bearing | Check if traces of exfoliation are found in inner & outer races or on ball surfaces. | 20000 | 2015-12-10 | 2021-12-22 | 25842 | 2024-04-07 14:18 | 18518.3 | NOT DUE | If the traces exist, replace it with new ones. | base on visual and function test inspection and found to be satisfactory
CIR02-002 | Mechanical seal | Check for leakage | 600 | 2015-12-10 | 2022-02-19 | 27154.3 | 2022-03-15 22:36 | 430.6 | NOT DUE |  | base on visual and function test inspection and found to be satisfactory
CIR02-003 | Mechanical seal | Check sliding surfaces conditions | 8000 | 2015-12-10 | 2021-12-22 | 25842 | 2022-11-24 14:18 | 6518.3 | NOT DUE |  | base on visual and function test inspection and found to be satisfactory
CIR02-004 | Mechanical seal | Replace if necessary | 20000 | 2015-12-10 | 2021-12-22 | 25842 | 2024-04-07 14:18 | 18518.3 | NOT DUE |  | base on visual and function test inspection and found to be satisfactory
CIR02-005 | O-ring | Check surfaces for flaw, hardening, & deterioration. | 8000 | 2015-12-10 | 2021-12-22 | 25842 | 2022-11-24 14:18 | 6518.3 | NOT DUE | Replace if necessary. | base on visual and function test inspection and found to be satisfactory
CIR02-006 | O-ring | Replace with new ones | 20000 | 2015-12-10 | 2021-12-22 | 25842 | 2024-04-07 14:18 | 18518.3 | NOT DUE |  | base on visual and function test inspection and found to be satisfactory
CIR02-007 | Relief Valve | Throttle the discharge valve to increase the discharge pressure, & then check how the relief valve operates. | 8000 | 2015-12-10 | 2021-12-22 | 25842 | 2022-11-24 14:18 | 6518.3 | NOT DUE |  | base on visual and function test inspection and found to be satisfactory
CIR02-008 | Casing | Check the damage or the contact where rotors are contained. | 8000 | 2015-12-10 | 2021-12-22 | 25842 | 2022-11-24 14:18 | 6518.3 | NOT DUE | Replace if necessary. | base on visual and function test inspection and found to be satisfactory
CIR02-009 | Power rotor & Idler rotor | Check for the flaw, deformation & contact on rotor surfaces, peripheries & sliding surfaces. | 8000 | 2015-12-10 | 2021-12-22 | 25842 | 2022-11-24 14:18 | 6518.3 | NOT DUE | Replace if necessary. | base on visual and function test inspection and found to be satisfactory
CIR02-010 | Grease | Replace it if the pump is disassembled/ Supply it to the portions shown in the grease nipple (210) | 600 | 2015-12-10 | 2022-02-26 | 27323.7 | 2022-03-23 | 600 | NOT DUE | Quantities of grease supplied should be as per table 3. | base on visual and function test inspection and found to be satisfactory
CIR02-011 | Coupling bush | check wear conditions. | 8000 | 2015-12-10 | 2020-11-19 | 21313 | 2022-05-19 21:18 | 1989.3 | NOT DUE | Replace if necessary.
CIR02-012 | Foundation bolts | Check if they are loose. | 8000 | 2015-12-10 | 2020-11-19 | 21313 | 2022-05-19 21:18 | 1989.3 | NOT DUE
CIR02-013 | Outer peripheral sections (motor). Vibration | Check with vibrometer, perception | Daily | 2015-12-10 | 2022-02-26 |  | 2022-02-27 | 0 | NOT DUE | Chack the leg bolts, etc.
CIR02-014 | Outer peripheral sections (motor). Abnormal noise | Check by sound listening bar, acoustic sense. | Daily | 2015-12-10 | 2022-02-26 |  | 2022-02-27 | 0 | NOT DUE | Locate the source (of generation) & check
CIR02-015 | Outer peripheral sections (motor). Frame termperature | Check by Thermometer perception | Daily | 2015-12-10 | 2022-02-26 |  | 2022-02-27 | 0 | NOT DUE | Check the power source, load and ventilation.
CIR02-016 | Outer peripheral sections (motor). Ventilation | Check the inlet & outlet air temperatures as well as flow rate through sense & by using thermometer | Monthly | 2015-12-10 | 2022-01-29 |  | 2022-02-28 | 1 | NOT DUE | Check the periphery of inlet & outlet ports for obstruction & the nets for dust.
CIR02-017 | Power source. Voltage, current, etc. | Check at instrument panel | Daily | 2015-12-10 | 2022-02-26 |  | 2022-02-27 | 0 | NOT DUE | Take care the vibration from rated values.
CIR02-018 | Periphery of bearing. Bearing sound. | Check with sound listening bar | Daily | 2015-12-10 | 2022-02-26 |  | 2022-02-27 | 0 | NOT DUE | Replenish or/ & discharge the grease specified on the "Caution plate".
CIR02-019 | Periphery of bearing. Bearing temperature. | Check with thermometer. | Daily | 2015-12-10 | 2022-02-26 |  | 2022-02-27 | 0 | NOT DUE | Replenish or/ & discharge the grease specified on the "Caution plate".
CIR02-020 | Periphery of bearing. Bearing vibration. | Check with vibrometer, perception | Daily | 2015-12-10 | 2022-02-26 |  | 2022-02-27 | 0 | NOT DUE | Replenish or/ & discharge the grease specified on the "Caution plate".
CIR02-021 | Periphery of bearing. Discharge grease | Check the color, odor & hardness | 3 months | [7 empty] | N / A
CIR02-022 | Periphery of bearing. Oil leakage |  | Monthly | [7 empty] | N / A
CIR02-023 | Electric Drive motor | Renewal | 4 Years | 2015-12-10 | 2021-11-17 |  | 2025-11-16 | 1358 | NOT DUE | Depending on actual condition | Inspected good condition and no replacement required
CIR02-024 | Electric Motor bearing | Cleaning/Overhaul | 4 Years | 2015-12-10 | 2021-11-17 |  | 2025-11-16 | 1358 | NOT DUE | Depending on actual condition | Inspected good condition and no replacement required
CIR02-025 | Inside of motor. Wiring megOhm | By megger | 3 months | 2015-12-10 | 2021-12-20 |  | 2022-03-19 | 20 | NOT DUE | Carry out periodical cleaning; do not forget to clean the pipe if an air cooler is installed to the motor.
CIR02-026 | Odor |  | Daily | 2015-12-10 | 2022-02-26 |  | 2022-02-27 | 0 | NOT DUE | Carry out periodical cleaning; do not forget to clean the pipe if an air cooler is installed to the motor.
CIR02-027 | Inside of motor. Dust | Check for free of dust, foreign substance & water | Yearly | 2015-12-10 | 2021-09-28 |  | 2022-09-27 | 212 | NOT DUE | Carry out periodical cleaning; do not forget to clean the pipe if an air cooler is installed to the motor. | To be done during overhauling
CIR02-028 | Inside of terminal box. Compressed terminal | Additional tightening of bolts | Yearly | 2015-12-10 | 2021-12-16 |  | 2022-12-15 | 291 | NOT DUE | Carry out periodical cleaning.
CIR02-029 | Inside of terminal box. Terminal stand | Check for dust | Yearly | 2015-12-10 | 2021-12-16 |  | 2022-12-15 | 291 | NOT DUE | Carry out periodical cleaning.
CIR02-030 | Inside of terminal box. Lead wire | Check for scratch & crack on coating | Yearly | 2015-12-10 | 2021-12-16 |  | 2022-12-15 | 291 | NOT DUE | Carry out periodical cleaning.
CIR02-031 | Others. Conditon of coupling section | Check the coupling | Yearly | 2015-12-10 | 2021-12-16 |  | 2022-12-15 | 291 | NOT DUE | Check when then motor is not running
CIR02-032 | Others. Tightening parts. | Check the leg bolts. Etc. | Yearly | 2015-12-10 | 2021-12-16 |  | 2022-12-15 | 291 | NOT DUE | Check when then motor is not running
| Checked by: |  | Approve by: |  |  | Noted by:
|  | 4E RYAN M. COCJIN |  | CE Ariel B. Quijano |  |  | CAPT. WENDELL B. JUDAYA
Formulas:
CIR02 = 'Running Hours'!$[Machinery Code No.:]
Due Date = IF([Remaining Intervals]<=20000,F5+([Remaining Intervals]/24),"error")
Due Date = DATE(YEAR([CIR02]),MONTH([CIR02]),DAY([CIR02])+1)
Back to Main MENU

## No.1 Main LO Pump
Name of Vessel: |  | VALIANT SPRING | Class No.: |  | NK 154424
Vessel's Flag: |  | SINGAPORE | IMO No.: |  | 9731183
Name of Machinery: |  | No.1 Main LO Pump | Machinery Code No.: |  | MEL01
Model: |  | SAF250 | Running Hours: |  | 25609.8
Maker: |  | SHINKO IND. LTD. |  | Date updated: | 2022-02-26
Code No. | Sub-category | Description | Intervals | Commisioning Date | Last Done (dd-mm-yy) | Last Done (Run Hours) | Due Date | Remaining Intervals | Status | Instruction | Remarks
MEL01-001 | Ball Bearing | Check inner & outer races & ball surfaces for exfoliation. | 20000 | 2015-12-10 | 2021-02-20 | 21808 | 2024-01-01 22:12 | 16198.2 | NOT DUE | If the traces are found in them, replace the bearing. | base on visual and function test inspection and found to be satisfactory
MEL01-002 | Line Bearing | Check the sliding surfaces for contact conditions or for presence of flaws. | 8000 | 2015-12-10 | 2021-02-20 | 21808 | 2022-08-19 22:12 | 4198.2 | NOT DUE | Measure the inner diameter: the result should be as per table 3. If abnormal vibration is found before disassembly, replace the bearing.(See Table 3) | base on visual and function test inspection and found to be satisfactory
MEL01-003 | Bearing case | Check the sliding surfaces for contact conditions or for presence of flaws. | 8000 | 2015-12-10 | 2021-02-20 | 21808 | 2022-08-19 22:12 | 4198.2 | NOT DUE | Measure the inner diameter: the result should be as per table 3. If abnormal vibration is found before disassembly, replace the bearing.(See Table 3) | base on visual and function test inspection and found to be satisfactory
MEL01-004 | Oil Seal | Check if leakage occurs. | 2000 | 2015-12-10 | 2021-12-18 | 25350 | 2022-05-09 12:12 | 1740.2 | NOT DUE |  | base on visual and function test inspection and found to be satisfactory
MEL01-005 | Oil Seal | Replace the seal with new one. | 8000 | 2015-12-10 | 2021-02-20 | 21808 | 2022-08-19 22:12 | 4198.2 | NOT DUE |  | base on visual and function test inspection and found to be satisfactory
MEL01-006 | Shaft | Check the sliding surfaces for contact conditions, or for presence of flaws. Also the shaft for bend | 20000 | 2015-12-10 | 2019-07-16 | 15863 | 2023-04-29 05:12 | 10253.2 | NOT DUE |  | base on visual and function test inspection and found to be satisfactory
MEL01-007 | Throttle piece | Check the sliding surfaces for contact conditions or for presence of flaws. | 8000 | 2015-12-10 | 2021-02-20 | 21808 | 2022-08-19 22:12 | 4198.2 | NOT DUE | Measure the inner diameter: the result should be as per table 3. The P/No. 118 sleeve (shaft seal part) should be replaced if the leakage due friction in the oil seal sliding part occurs. | base on visual and function test inspection and found to be satisfactory
MEL01-008 | Sleeve | Check the sliding surfaces for contact conditions or for presence of flaws. | 8000 | 2015-12-10 | 2021-02-20 | 21808 | 2022-08-19 22:12 | 4198.2 | NOT DUE | Measure the inner diameter: the result should be as per table 3. The P/No. 118 sleeve (shaft seal part) should be replaced if the leakage due friction in the oil seal sliding part occurs. | base on visual and function test inspection and found to be satisfactory
MEL01-009 | O-ring | Check the surfaces flaws or for deterioration conditions. | 8000 | 2015-12-10 | 2021-02-20 | 21808 | 2022-08-19 22:12 | 4198.2 | NOT DUE | If deformed, the ring should be replaced. | base on visual and function test inspection and found to be satisfactory
MEL01-010 | O-ring | Replace the ring with new one. | 20000 | 2015-12-10 | 2019-07-16 | 16387 | 2023-05-21 01:12 | 10777.2 | NOT DUE
MEL01-011 | Impeller | Check for general wear conditions or for the sliding surface with the casing ring. | 20000 | 2015-12-10 | 2019-07-16 | 16387 | 2023-05-21 01:12 | 10777.2 | NOT DUE | If the a clearance large enough to need replacement based on Table 4 occurs, replace the casing ring basically. Check for wear conditions, mesure the innner diameter of the casing ring, then carry out replacement after seeing table 4.
MEL01-012 | Snap ring | Check for deformity | 20000 | 2015-12-10 | 2019-07-16 | 16387 | 2023-05-21 01:12 | 10777.2 | NOT DUE | Measure the inner diameter, then replace the ring after seeing Table 4.
MEL01-013 | Shaft coupling bolts, nuts & coupling rings | check for wear conditions. | 8000 | 2015-12-10 | 2020-10-07 | 20170 | 2022-06-12 16:12 | 2560.2 | NOT DUE | If abnormalities are found, replace the ring after seeing Table 4.
MEL01-014 | Outer peripheral sections (motor). Vibration | Check with vibrometer, perception | Daily | 2015-12-10 | 2022-02-26 |  | 2022-02-27 | 0 | NOT DUE | Chack the leg bolts, etc.
MEL01-015 | Outer peripheral sections (motor). Abnormal noise | Check by sound listening bar, acoustic sense. | Daily | 2015-12-10 | 2022-02-26 |  | 2022-02-27 | 0 | NOT DUE | Locate the source (of generation) & check
MEL01-016 | Outer peripheral sections (motor). Frame termperature | Check by Thermometer perception | Daily | 2015-12-10 | 2022-02-26 |  | 2022-02-27 | 0 | NOT DUE | Check the power source, load and ventilation.
MEL01-017 | Outer peripheral sections (motor). Ventilation | Check the inlet & outlet air temperatures as well as flow rate through sense & by using thermometer | Monthly | 2015-12-10 | 2022-01-29 |  | 2022-02-28 | 1 | NOT DUE | Check the periphery of inlet & outlet ports for obstruction & the nets for dust.
MEL01-018 | Power source. Voltage, current, etc. | Check at instrument panel | Daily | 2015-12-10 | 2022-02-26 |  | 2022-02-27 | 0 | NOT DUE | Take care the vibration from rated values.
MEL01-019 | Periphery of bearing. Bearing sound. | Check with sound listening bar | Daily | 2015-12-10 | 2022-02-26 |  | 2022-02-27 | 0 | NOT DUE | Replenish or/ & discharge the grease specified on the "Caution plate".
MEL01-020 | Periphery of bearing. Bearing temperature. | Check with thermometer. | Daily | 2015-12-10 | 2022-02-26 |  | 2022-02-27 | 0 | NOT DUE | Replenish or/ & discharge the grease specified on the "Caution plate".
MEL01-021 | Periphery of bearing. Bearing vibration. | Check with vibrometer, perception | Daily | 2015-12-10 | 2022-02-26 |  | 2022-02-27 | 0 | NOT DUE | Replenish or/ & discharge the grease specified on the "Caution plate".
MEL01-022 | Bearing grease | Adding grease/renewal | 3 months | 2015-12-10 | 2021-12-20 |  | 2022-03-19 | 20 | NOT DUE | Replenish or/ & discharge the grease specified on the "Caution plate".
MEL01-023 | Periphery of bearing. Discharge grease | Check the color, odor & hardness | 3 months | 2015-12-10 | 2021-12-20 |  | 2022-03-19 | 20 | NOT DUE | Replenish or/ & discharge the grease specified on the "Caution plate".
MEL01-024 | Periphery of bearing. Oil leakage |  | Monthly | 2015-12-10 | 2022-01-29 |  | 2022-02-28 | 1 | NOT DUE
MEL01-025 | Electric Drive motor | Renewal | 4 Years | 2015-12-10 | 2021-02-20 |  | 2025-02-19 | 1088 | NOT DUE | Depending on actual condition
MEL01-026 | Electric Motor bearing | Cleaning/Overhaul | 4 Years | 2015-12-10 | 2021-02-20 |  | 2025-02-19 | 1088 | NOT DUE | Depending on actual condition
MEL01-027 | Inside of motor. Wiring megOhm | By megger | 3 months | 2015-12-10 | 2021-12-20 |  | 2022-03-19 | 20 | NOT DUE | Carry out periodical cleaning; do not forget to clean the pipe if an air cooler is installed to the motor.
MEL01-028 | Odor |  | Daily | 2015-12-10 | 2022-02-26 |  | 2022-02-27 | 0 | NOT DUE | Carry out periodical cleaning; do not forget to clean the pipe if an air cooler is installed to the motor.
MEL01-029 | Inside of motor. Dust | Check for free of dust, foreign substance & water | Yearly | 2015-12-10 | 2022-02-23 |  | 2023-02-22 | 360 | NOT DUE | Carry out periodical cleaning; do not forget to clean the pipe if an air cooler is installed to the motor. | In service/to be done during overhauling
MEL01-030 | Inside of terminal box. Compressed terminal | Additional tightening of bolts | Yearly | 2015-12-10 | 2022-02-23 |  | 2023-02-22 | 360 | NOT DUE | Carry out periodical cleaning.
MEL01-031 | Inside of terminal box. Terminal stand | Check for dust | Yearly | 2015-12-10 | 2022-02-23 |  | 2023-02-22 | 360 | NOT DUE | Carry out periodical cleaning.
MEL01-032 | Inside of terminal box. Lead wire | Check for scratch & crack on coating | Yearly | 2015-12-10 | 2022-02-23 |  | 2023-02-22 | 360 | NOT DUE | Carry out periodical cleaning.
MEL01-033 | Others. Conditon of coupling section | Check the coupling | Yearly | 2015-12-10 | 2022-02-23 |  | 2023-02-22 | 360 | NOT DUE | Check when then motor is not running
MEL01-034 | Others. Tightening parts. | Check the leg bolts. Etc. | Yearly | 2015-12-10 | 2022-02-23 |  | 2023-02-22 | 360 | NOT DUE | Check when then motor is not running
| Checked by: |  | Approve by: |  |  | Noted by:
|  | 4E RYAN M. COCJIN |  | CE Ariel B. Quijano |  |  | CAPT. WENDELL B. JUDAYA
Formulas:
MEL01 = 'Running Hours'!$[Machinery Code No.:]
Due Date = IF([Remaining Intervals]<=20000,F5+([Remaining Intervals]/24),"error")
Due Date = DATE(YEAR([MEL01]),MONTH([MEL01]),DAY([MEL01])+1)
Back to Main MENU

## No.2 Main LO Pump
Name of Vessel: |  | VALIANT SPRING | Class No.: |  | NK 154424
Vessel's Flag: |  | SINGAPORE | IMO No.: |  | 9731183
Name of Machinery: |  | No.2 Main LO Pump | Machinery Code No.: |  | MEL02
Model: |  | SAF250 | Running Hours: |  | 27858
Maker: |  | SHINKO IND. LTD. |  | Date updated: | 2022-02-26
Code No. | Sub-category | Description | Intervals | Commisioning Date | Last Done (dd-mm-yy) | Last Done (Run Hours) | Due Date | Remaining Intervals | Status | Instruction | Remarks
MEL02-001 | Ball Bearing | Check inner & outer races & ball surfaces for exfoliation. | 20000 | 2015-12-10 | 2021-02-20 | 22809 | 2023-11-10 23:00 | 14951 | NOT DUE | If the traces are found in them, replace the bearing. | base on visual and function test inspection and found to be satisfactory
MEL02-002 | Line Bearing | Check the sliding surfaces for contact conditions or for presence of flaws. | 8000 | 2015-12-10 | 2021-02-20 | 22809 | 2022-06-28 23:00 | 2951 | NOT DUE | Measure the inner diameter: the result should be as per table 3. If abnormal vibration is found before disassembly, replace the bearing.(See Table 3) | base on visual and function test inspection and found to be satisfactory
MEL02-003 | Bearing case | Check the sliding surfaces for contact conditions or for presence of flaws. | 8000 | 2015-12-10 | 2021-02-20 | 22809 | 2022-06-28 23:00 | 2951 | NOT DUE | Measure the inner diameter: the result should be as per table 3. If abnormal vibration is found before disassembly, replace the bearing.(See Table 3) | base on visual and function test inspection and found to be satisfactory
MEL02-004 | Oil Seal | Check if leakage occurs. | 2000 | 2015-12-10 | 2021-12-18 | 26625 | 2022-03-29 23:00 | 767 | NOT DUE |  | base on visual and function test inspection and found to be satisfactory
MEL02-005 | Oil Seal | Replace the seal with new one. | 8000 | 2015-12-10 | 2021-02-20 | 22809 | 2022-06-28 23:00 | 2951 | NOT DUE |  | base on visual and function test inspection and found to be satisfactory
MEL02-006 | Shaft | Check the sliding surfaces for contact conditions, or for presence of flaws. Also the shaft for bend | 20000 | 2015-12-10 | 2019-07-16 | 15711 | 2023-01-19 05:00 | 7853 | NOT DUE |  | base on visual and function test inspection and found to be satisfactory
MEL02-007 | Throttle piece | Check the sliding surfaces for contact conditions, or for presence of flaws. Also the shaft for bend | 20000 | 2015-12-10 | 2021-02-20 | 22809 | 2023-11-10 23:00 | 14951 | NOT DUE |  | base on visual and function test inspection and found to be satisfactory
MEL02-008 | Sleeve | Check the sliding surfaces for contact conditions or for presence of flaws. | 8000 | 2015-12-10 | 2021-02-20 | 22809 | 2022-06-28 23:00 | 2951 | NOT DUE | Measure the inner diameter: the result should be as per table 3. The P/No. 118 sleeve (shaft seal part) should be replaced if the leakage due friction in the oil seal sliding part occurs. | base on visual and function test inspection and found to be satisfactory
MEL02-009 | O-ring | Check the surfaces flaws or for deterioration conditions. | 8000 | 2015-12-10 | 2021-02-20 | 22809 | 2022-06-28 23:00 | 2951 | NOT DUE | If deformed, the ring should be replaced. | base on visual and function test inspection and found to be satisfactory
MEL02-010 | O-ring | Replace the ring with new one. | 20000 | 2015-12-10 | 2019-07-16 | 15711 | 2023-01-19 05:00 | 7853 | NOT DUE |  | base on visual and function test inspection and found to be satisfactory
MEL02-011 | Impeller | Check for general wear conditions or for the sliding surface with the casing ring. | 20000 | 2015-12-10 | 2019-07-16 | 15711 | 2023-01-19 05:00 | 7853 | NOT DUE | If the a clearance large enough to need replacement based on Table 4 occurs, replace the casing ring basically. Check for wear conditions, mesure the innner diameter of the casing ring, then carry out replacement after seeing table 4.
MEL02-012 | Snap ring | Check for deformity | 20000 | 2015-12-10 | 2019-07-16 | 15711 | 2023-01-19 05:00 | 7853 | NOT DUE | Measure the inner diameter, then replace the ring after seeing Table 4.
MEL02-013 | Shaft coupling bolts & rubber rings | check for wear conditions. | 8000 | 2015-12-10 | 2021-01-02 | 22417 | 2022-06-12 15:00 | 2559 | NOT DUE | If abnormalities are found, replace the ring after seeing Table 4.
MEL02-014 | Outer peripheral sections (motor). Vibration | Check with vibrometer, perception | Daily | 2015-12-10 | 2022-02-26 |  | 2022-02-27 | 0 | NOT DUE | Chack the leg bolts, etc.
MEL02-015 | Outer peripheral sections (motor). Abnormal noise | Check by sound listening bar, acoustic sense. | Daily | 2015-12-10 | 2022-02-26 |  | 2022-02-27 | 0 | NOT DUE | Locate the source (of generation) & check
MEL02-016 | Outer peripheral sections (motor). Frame termperature | Check by Thermometer perception | Daily | 2015-12-10 | 2022-02-26 |  | 2022-02-27 | 0 | NOT DUE | Check the power source, load and ventilation.
MEL02-017 | Outer peripheral sections (motor). Ventilation | Check the inlet & outlet air temperatures as well as flow rate through sense & by using thermometer | Monthly | 2015-12-10 | 2022-12-29 |  | 2023-01-28 | 335 | NOT DUE | Check the periphery of inlet & outlet ports for obstruction & the nets for dust.
MEL02-018 | Power source. Voltage, current, etc. | Check at instrument panel | Daily | 2015-12-10 | 2022-02-26 |  | 2022-02-27 | 0 | NOT DUE | Take care the vibration from rated values.
MEL02-019 | Periphery of bearing. Bearing sound. | Check with sound listening bar | Daily | 2015-12-10 | 2022-02-26 |  | 2022-02-27 | 0 | NOT DUE | Replenish or/ & discharge the grease specified on the "Caution plate".
MEL02-020 | Periphery of bearing. Bearing temperature. | Check with thermometer. | Daily | 2015-12-10 | 2022-02-26 |  | 2022-02-27 | 0 | NOT DUE | Replenish or/ & discharge the grease specified on the "Caution plate".
MEL02-021 | Periphery of bearing. Bearing vibration. | Check with vibrometer, perception | Daily | 2015-12-10 | 2022-02-26 |  | 2022-02-27 | 0 | NOT DUE | Replenish or/ & discharge the grease specified on the "Caution plate".
MEL02-022 | Bearing grease | Adding grease/renewal | 3 months | 2015-12-10 | 2021-12-20 |  | 2022-03-19 | 20 | NOT DUE | Replenish or/ & discharge the grease specified on the "Caution plate".
MEL02-023 | Periphery of bearing. Discharge grease | Check the color, odor & hardness | 3 months | 2015-12-10 | 2021-12-20 |  | 2022-03-19 | 20 | NOT DUE | Replenish or/ & discharge the grease specified on the "Caution plate".
MEL02-024 | Periphery of bearing. Oil leakage |  | Monthly | 2015-12-10 | 2022-01-29 |  | 2022-02-28 | 1 | NOT DUE
MEL02-025 | Electric Drive motor | Renewal | 4 Years | 2015-12-10 | 2021-02-20 |  | 2025-02-19 | 1088 | NOT DUE | Depending on actual condition
MEL02-026 | Electric Motor bearing | Cleaning/Overhaul | 4 Years | 2015-12-10 | 2021-02-20 |  | 2025-02-19 | 1088 | NOT DUE | Depending on actual condition
MEL02-027 | Inside of motor. Wiring megOhm | By megger | 3 months | 2015-12-10 | 2021-12-20 |  | 2022-03-19 | 20 | NOT DUE | Carry out periodical cleaning; do not forget to clean the pipe if an air cooler is installed to the motor.
MEL02-028 | Odor |  | Daily | 2015-12-10 | 2022-02-26 |  | 2022-02-27 | 0 | NOT DUE | Carry out periodical cleaning; do not forget to clean the pipe if an air cooler is installed to the motor.
MEL02-029 | Inside of motor. Dust | Check for free of dust, foreign substance & water | Yearly | 2015-12-10 | 2022-02-23 |  | 2023-02-22 | 360 | NOT DUE | Carry out periodical cleaning; do not forget to clean the pipe if an air cooler is installed to the motor. | To be done during overhauling
MEL02-030 | Inside of terminal box. Compressed terminal | Additional tightening of bolts | Yearly | 2015-12-10 | 2022-02-23 |  | 2023-02-22 | 360 | NOT DUE | Carry out periodical cleaning.
MEL02-031 | Inside of terminal box. Terminal stand | Check for dust | Yearly | 2015-12-10 | 2022-02-23 |  | 2023-02-22 | 360 | NOT DUE | Carry out periodical cleaning.
MEL02-032 | Inside of terminal box. Lead wire | Check for scratch & crack on coating | Yearly | 2015-12-10 | 2022-02-23 |  | 2023-02-22 | 360 | NOT DUE | Carry out periodical cleaning.
MEL02-033 | Others. Conditon of coupling section | Check the coupling | Yearly | 2015-12-10 | 2022-02-23 |  | 2023-02-22 | 360 | NOT DUE | Check when then motor is not running
MEL02-034 | Others. Tightening parts. | Check the leg bolts. Etc. | Yearly | 2015-12-10 | 2022-02-23 |  | 2023-02-22 | 360 | NOT DUE | Check when then motor is not running
| Checked by: |  | Approve by: |  |  | Noted by:
|  | 4E RYAN M. COCJIN |  | CE Ariel B. Quijano |  |  | CAPT. WENDELL B. JUDAYA
Formulas:
MEL02 = 'Running Hours'!$[Machinery Code No.:]
Due Date = IF([Remaining Intervals]<=20000,F5+([Remaining Intervals]/24),"error")
Due Date = DATE(YEAR([MEL02]),MONTH([MEL02]),DAY([MEL02])+1)
Back to Main MENU

## Sludge Pump
Name of Vessel: |  | VALIANT SPRING | Class No.: |  | NK 154424
Vessel's Flag: |  | SINGAPORE | IMO No.: |  | 9731183
Name of Machinery: |  | Sludge Pump | Machinery Code No.: |  | SLP
Model: |  | HNP-301 | Running Hours:
Maker: |  | TAIKO KIKAI INDUSTRIES CO., LTD. |  | Date updated: | 2022-02-26
Code No. | Sub-category | Description | Intervals | Commisioning Date | Last Done (dd-mm-yy) | Last Done (Run Hours) | Due Date | Remaining Intervals | Status | Instruction | Remarks
SLP-001 | Ball & Roller bearings | Grease sealed state. | 2 Years | 2015-12-10 | 2021-12-21 |  | 2023-12-20 | 661 | NOT DUE | See if balls of beavings are not separated from inner & outer orbit planes. If this part is deformed, replaced bearings. | Inspected good condition and no replacement required
SLP-002 | Driving shaft | Check if there is neither deflection nor slide way abrasion. | 2 Years | 2015-12-10 | 2021-12-21 |  | 2023-12-20 | 661 | NOT DUE |  | Inspected good condition and no replacement required
SLP-003 | Gland packings | Examine fitting state of packings & leakage. If leakage is large, replace | 3 months | 2015-12-10 | 2022-01-22 |  | 2022-04-21 | 53 | NOT DUE
SLP-004 | Oil Seals & O-rings | See if there is no flaw on the surface & check hardening state. Replace if deformed. | Yearly | 2015-12-10 | 2021-12-21 |  | 2022-12-20 | 296 | NOT DUE |  | Inspected good condition and no replacement required
SLP-005 | Pin & Connecting rod | Check for bends defects | Yearly | 2015-12-10 | 2021-12-21 |  | 2022-12-20 | 296 | NOT DUE |  | Inspected good condition and no replacement required
SLP-006 | Rotor | Check if there is neither deflection nor slide way abrasion. Replace if there is any defect. | Yearly | 2015-12-10 | 2021-12-21 |  | 2022-12-20 | 296 | NOT DUE |  | Inspected good condition and no replacement required
SLP-007 | Stator | See abrasion & hardening state. Renew if there is any defect. | Yearly | 2015-12-10 | 2021-12-21 |  | 2022-12-20 | 296 | NOT DUE |  | Inspected good condition and no replacement required
SLP-008 | Shaft-coupling bolts & rubber ring | Check abrasion &, if any defect is discovered. Renew | Yearly | 2015-12-10 | 2021-12-21 |  | 2022-12-20 | 296 | NOT DUE |  | Inspected good condition and no replacement required
SLP-009 | V-belt | Check abrasion &, if any defect is discovered. Renew | 3 months | 2015-12-10 | 2021-12-21 |  | 2022-03-20 | 21 | NOT DUE |  | checked still in good conditon
SLP-010 | Outer peripheral sections (motor). Vibration | Check with vibrometer, perception | Daily | 2015-12-10 | 2022-02-26 |  | 2022-02-27 | 0 | NOT DUE | Chack the leg bolts, etc.
SLP-011 | Outer peripheral sections (motor). Abnormal noise | Check by sound listening bar, acoustic sense. | Daily | 2015-12-10 | 2022-02-26 |  | 2022-02-27 | 0 | NOT DUE | Locate the source (of generation) & check
SLP-012 | Outer peripheral sections (motor). Frame termperature | Check by Thermometer perception | Daily | 2015-12-10 | 2022-02-26 |  | 2022-02-27 | 0 | NOT DUE | Check the power source, load and ventilation.
SLP-013 | Outer peripheral sections (motor). Ventilation | Check the inlet & outlet air temperatures as well as flow rate through sense & by using thermometer | Monthly | 2015-12-10 | 2022-02-22 |  | 2022-03-21 | 22 | NOT DUE | Check the periphery of inlet & outlet ports for obstruction & the nets for dust.
SLP-014 | Power source. Voltage, current, etc. | Check at instrument panel | Daily | 2015-12-10 | 2022-02-26 |  | 2022-02-27 | 0 | NOT DUE | Take care the vibration from rated values.
SLP-015 | Periphery of bearing. Bearing sound. | Check with sound listening bar | Daily | 2015-12-10 | 2022-02-26 |  | 2022-02-27 | 0 | NOT DUE | Replenish or/ & discharge the grease specified on the "Caution plate".
SLP-016 | Periphery of bearing. Bearing temperature. | Check with thermometer. | Daily | 2015-12-10 | 2022-02-26 |  | 2022-02-27 | 0 | NOT DUE | Replenish or/ & discharge the grease specified on the "Caution plate".
SLP-017 | Periphery of bearing. Bearing vibration. | Check with vibrometer, perception | Daily | 2015-12-10 | 2022-02-26 |  | 2022-02-27 | 0 | NOT DUE | Replenish or/ & discharge the grease specified on the "Caution plate".
SLP-018 | Bearing grease | Adding grease/renewal | 3 months | [7 empty] | N / A
SLP-019 | Periphery of bearing. Discharge grease | Check the color, odor & hardness | 3 months | [7 empty] | N / A
SLP-020 | Periphery of bearing. Oil leakage |  | Monthly | [7 empty] | N / A
SLP-021 | Electric Drive motor | Renewal | 4 Years | 2015-12-10 | 2021-12-21 |  | 2025-12-20 | 1392 | NOT DUE | Depending on actual condition | Inspected good condition and no replacement required
SLP-022 | Electric Motor bearing | Cleaning/Overhaul | 4 Years | 2015-12-10 | 2021-12-21 |  | 2025-12-20 | 1392 | NOT DUE | Depending on actual condition | Inspected good condition and no replacement required
SLP-023 | Inside of motor. Wiring megOhm | By megger | 3 months | 2015-12-10 | 2021-12-20 |  | 2022-03-19 | 20 | NOT DUE | Carry out periodical cleaning; do not forget to clean the pipe if an air cooler is installed to the motor.
SLP-024 | Odor |  | Daily | 2015-12-10 | 2022-02-26 |  | 2022-02-27 | 0 | NOT DUE | Carry out periodical cleaning; do not forget to clean the pipe if an air cooler is installed to the motor.
SLP-025 | Inside of motor. Dust | Check for free of dust, foreign substance & water | Yearly | 2015-12-10 | 2021-12-21 |  | 2022-12-20 | 296 | NOT DUE | Carry out periodical cleaning; do not forget to clean the pipe if an air cooler is installed to the motor.
SLP-026 | Inside of terminal box. Compressed terminal | Additional tightening of bolts | Yearly | 2015-12-10 | 2021-12-21 |  | 2022-12-20 | 296 | NOT DUE | Carry out periodical cleaning.
SLP-027 | Inside of terminal box. Terminal stand | Check for dust | Yearly | 2015-12-10 | 2021-12-21 |  | 2022-12-20 | 296 | NOT DUE | Carry out periodical cleaning.
SLP-028 | Inside of terminal box. Lead wire | Check for scratch & crack on coating | Yearly | 2015-12-10 | 2021-12-21 |  | 2022-12-20 | 296 | NOT DUE | Carry out periodical cleaning.
SLP-029 | Others. Conditon of coupling section | Check the coupling | Yearly | 2015-12-10 | 2021-12-21 |  | 2022-12-20 | 296 | NOT DUE | Check when then motor is not running
SLP-030 | Others. Tightening parts. | Check the leg bolts. Etc. | Yearly | 2015-12-10 | 2021-12-21 |  | 2022-12-20 | 296 | NOT DUE | Check when then motor is not running
| Checked by: |  | Approve by: |  |  | Noted by:
|  | 4E RYAN M. COCJIN |  | CE Ariel B. Quijano |  |  | CAPT. WENDELL B. JUDAYA
Formulas:
SLP = 'Running Hours'!$[Machinery Code No.:]
Due Date = DATE(YEAR([SLP])+2,MONTH([SLP]),DAY([SLP])-1)
Due Date = DATE(YEAR([SLP]),MONTH([SLP])+3,DAY([SLP])-1)
Back to Main MENU

## Bilge Pump
Name of Vessel: |  | VALIANT SPRING | Class No.: |  | NK 154424
Vessel's Flag: |  | SINGAPORE | IMO No.: |  | 9731183
Name of Machinery: |  | Bilge Pump | Machinery Code No.: |  | BLG
Model: |  | LD-2NX | Running Hours:
Maker: |  | TAIKO KIKAI INDUSTRIES CO., LTD. |  | Date updated: | 2022-02-26
Code No. | Sub-category | Description | Intervals | Commisioning Date | Last Done (dd-mm-yy) | Last Done (Run Hours) | Due Date | Remaining Intervals | Status | Instruction | Remarks
BLG-001 | Cylinder liner | Check up sliding surfaces for conditions of contact & flaw. | 4 years | 2015-12-10 | 2021-12-21 |  | 2025-12-20 | 1392 | NOT DUE |  | Inspected good condition and no replacement required
BLG-002 | Bucket, bucket ring & wear ring | Check condition of wear and sealing | 4 years | 2015-12-10 | 2021-12-21 |  | 2025-12-20 | 1392 | NOT DUE |  | Inspected good condition and no replacement required
BLG-003 | Chamber | Check for possible damage and corrosion | 4 years | 2015-12-10 | 2021-12-21 |  | 2025-12-20 | 1392 | NOT DUE |  | Inspected good condition and no replacement required
BLG-004 | Valve & valve seat | Check seating condition and contact | 4 years | 2015-12-10 | 2021-12-21 |  | 2025-12-20 | 1392 | NOT DUE |  | Inspected good condition and no replacement required
BLG-005 | Valve guide | Check for possible bends and scratches | 4 years | 2015-12-10 | 2021-12-21 |  | 2025-12-20 | 1392 | NOT DUE |  | Inspected good condition and no replacement required
BLG-006 | Spring seat | Check spring tension and condition | 4 years | 2015-12-10 | 2021-12-21 |  | 2025-12-20 | 1392 | NOT DUE |  | Inspected good condition and no replacement required
BLG-007 | Piston rod & connecting rod | Check for bends, scratches and damage | 4 years | 2015-12-10 | 2021-12-21 |  | 2025-12-20 | 1392 | NOT DUE |  | Inspected good condition and no replacement required
BLG-008 | Crosshead & crosshead pin | Check for tightness and movability | 4 years | 2015-12-10 | 2021-12-21 |  | 2025-12-20 | 1392 | NOT DUE |  | Inspected good condition and no replacement required
BLG-009 | Ball Bearing | Check up inner & outer races as well as balls for exfoliation, & if trace is found, renew it. | 4 years | 2015-12-10 | 2021-12-21 |  | 2025-12-20 | 1392 | NOT DUE |  | Inspected good condition and no replacement required
BLG-010 | Gland Packing | Check up conditions of fitting & amount of leakage. Renew if the leakage is too much. | 3 months | 2015-12-10 | 2021-12-21 |  | 2022-03-20 | 21 | NOT DUE
BLG-011 | O-ring & packing | Check up conditions of fitting & amount of leakage. Renew if the leakage is too much. | 3 months | 2015-12-10 | 2021-12-21 |  | 2022-03-20 | 21 | NOT DUE
BLG-012 | Oil-seal | Check up surface flaw & condition of deterioration. Renew it if deformed. | Yearly | 2015-12-10 | 2021-12-21 |  | 2022-12-20 | 296 | NOT DUE
BLG-013 | Oil- seal | Renew it. | 4 years | 2015-12-10 | 2021-12-21 |  | 2025-12-20 | 1392 | NOT DUE
BLG-014 | Safety valve | Throttle discharge valve & see operation of the safety valve when discharge pressure has risen. | Yearly | 2015-12-10 | 2021-12-21 |  | 2022-12-20 | 296 | NOT DUE
BLG-015 | V-Belt & Pulley | Check up condition of wear & renew them if abnormal points are found. | 3 months | 2015-12-10 | 2021-12-21 |  | 2022-03-20 | 21 | NOT DUE
BLG-016 | Foundation bolts | Check up loosening of foundation bolts. | Yearly | 2015-12-10 | 2021-12-21 |  | 2022-12-20 | 296 | NOT DUE
BLG-017 | Crank Chamber | Fill up lubricant periodically. | Yearly | 2015-12-10 | 2021-12-21 |  | 2022-12-20 | 296 | NOT DUE
BLG-018 | Outer peripheral sections (motor). Vibration | Check with vibrometer, perception | Daily | 2015-12-10 | 2022-02-26 |  | 2022-02-27 | 0 | NOT DUE | Check the leg bolts, etc.
BLG-019 | Outer peripheral sections (motor). Abnormal noise | Check by sound listening bar, acoustic sense. | Daily | 2015-12-10 | 2022-02-26 |  | 2022-02-27 | 0 | NOT DUE | Locate the source (of generation) & check
BLG-020 | Outer peripheral sections (motor). Frame termperature | Check by Thermometer perception | Daily | 2015-12-10 | 2022-02-26 |  | 2022-02-27 | 0 | NOT DUE | Check the power source, load and ventilation.
BLG-021 | Outer peripheral sections (motor). Ventilation | Check the inlet & outlet air temperatures as well as flow rate through sense & by using thermometer | Monthly | 2015-12-10 | 2022-02-22 |  | 2022-03-21 | 22 | NOT DUE | Check the periphery of inlet & outlet ports for obstruction & the nets for dust.
BLG-022 | Power source. Voltage, current, etc. | Check at instrument panel | Daily | 2015-12-10 | 2022-02-26 |  | 2022-02-27 | 0 | NOT DUE | Take care the vibration from rated values.
BLG-023 | Periphery of bearing. Bearing sound. | Check with sound listening bar | Daily | 2015-12-10 | 2022-02-26 |  | 2022-02-27 | 0 | NOT DUE | Replenish or/ & discharge the grease specified on the "Caution plate".
BLG-024 | Periphery of bearing. Bearing temperature. | Check with thermometer. | Daily | 2015-12-10 | 2022-02-26 |  | 2022-02-27 | 0 | NOT DUE | Replenish or/ & discharge the grease specified on the "Caution plate".
BLG-025 | Periphery of bearing. Bearing vibration. | Check with vibrometer, perception | Daily | 2015-12-10 | 2022-02-26 |  | 2022-02-27 | 0 | NOT DUE | Replenish or/ & discharge the grease specified on the "Caution plate".
BLG-026 | Electric Drive motor | Renewal | 4 Years | 2015-12-10 | 2021-12-21 |  | 2025-12-20 | 1392 | NOT DUE | Depending on actual condition | Inspected good condition and no replacement required
BLG-027 | Electric Motor bearing | Cleaning/Overhaul | 4 Years | 2015-12-10 | 2021-12-21 |  | 2025-12-20 | 1392 | NOT DUE | Depending on actual condition | Inspected good condition and no replacement required
BLG-028 | Inside of motor. Wiring megOhm | By megger | 3 months | 2015-12-10 | 2021-12-21 |  | 2022-03-20 | 21 | NOT DUE | Carry out periodical cleaning; do not forget to clean the pipe if an air cooler is installed to the motor.
BLG-029 | Odor |  | Daily | 2015-12-10 | 2022-02-26 |  | 2022-02-27 | 0 | NOT DUE | Carry out periodical cleaning; do not forget to clean the pipe if an air cooler is installed to the motor.
BLG-030 | Inside of motor. Dust | Check for free of dust, foreign substance & water | Yearly | 2015-12-10 | 2021-09-28 |  | 2022-09-27 | 212 | NOT DUE | Carry out periodical cleaning; do not forget to clean the pipe if an air cooler is installed to the motor.
BLG-031 | Inside of terminal box. Compressed terminal | Additional tightening of bolts | Yearly | 2015-12-10 | 2021-11-27 |  | 2022-11-26 | 272 | NOT DUE | Carry out periodical cleaning.
BLG-032 | Inside of terminal box. Terminal stand | Check for dust | Yearly | 2015-12-10 | 2021-11-27 |  | 2022-11-26 | 272 | NOT DUE | Carry out periodical cleaning.
BLG-033 | Inside of terminal box. Lead wire | Check for scratch & crack on coating | Yearly | 2015-12-10 | 2021-11-27 |  | 2022-11-26 | 272 | NOT DUE | Carry out periodical cleaning.
BLG-034 | Others. Conditon of coupling section | Check the coupling | Yearly | 2015-12-10 | 2021-11-27 |  | 2022-11-26 | 272 | NOT DUE | Check when then motor is not running
BLG-035 | Others. Tightening parts. | Check the leg bolts. Etc. | Yearly | 2015-12-10 | 2021-11-27 |  | 2022-11-26 | 272 | NOT DUE | Check when then motor is not running
BLG-036 | Suction strainer/Mud box | Cleaning/Inspect for damage due to corrosion | Monthly | 2015-12-10 | 2022-02-05 |  | 2022-03-04 | 5 | NOT DUE
| Checked by: |  | Approve by: |  |  | Noted by:
|  | 4E RYAN M. COCJIN |  | CE Ariel B. Quijano |  |  | CAPT. WENDELL B. JUDAYA
Formulas:
BLG = 'Running Hours'!$[Machinery Code No.:]
Due Date = DATE(YEAR([BLG])+4,MONTH([BLG]),DAY([BLG])-1)
Due Date = DATE(YEAR([BLG]),MONTH([BLG])+3,DAY([BLG])-1)
Back to Main MENU

## FO Shifter Pump
Name of Vessel: |  | VALIANT SPRING | Class No.: |  | NK 154424
Vessel's Flag: |  | SINGAPORE | IMO No.: |  | 9731183
Name of Machinery: |  | FO Shifter Pump | Machinery Code No.: |  | SHF
Model: |  | DKO22AM-40HRM | Running Hours: |  | 11784.2
Maker: |  | HOKUSHIN ENGINEERING CO., LTD. |  | Date updated: | 2022-02-26
Code No. | Sub-category | Description | Intervals | Commisioning Date | Last Done (dd-mm-yy) | Last Done (Run Hours) | Due Date | Remaining Intervals | Status | Instruction | Remarks
SHF-001 | Elect. Current, noise, vibration, surface temp., oil level for (oil-lubricated model), oil or grease leakage, foundation bolt chain & v-belt | Check as per manual | Daily | 2015-12-10 | 2022-02-26 |  | 2022-02-27 | 0 | NOT DUE | Ref. 8-1 in the maintenance manual.
SHF-002 | Oil | Change the oil. | 2500 | 2015-12-10 | 2019-05-21 | 11670 | 2022-06-05 09:48 | 2385.8 | NOT DUE | Ref. 8-3 in the maintenance book (2,500 hours or 6 months whichever comes first)
SHF-003 | Grease, cyclo portion | Replenish | 1000 | 2015-12-10 | 2019-05-21 | 11670 | 2022-04-03 21:48 | 885.8 | NOT DUE | Reduce the supply interval when the operating conditions are severe or frame size is large.
SHF-004 | Grease, cyclo portion | Change the grease | 20000 | 2015-12-10 | 2015-12-10 | 0 | 2023-02-03 07:48 | 8215.8 | NOT DUE | Reduce the supply interval when the operating conditions are severe or frame size is large.
SHF-005 | Variator bearing | Re-grease | 1000 | 2015-12-10 | 2019-05-21 | 11670 | 2022-04-03 21:48 | 885.8 | NOT DUE | Reduce the supply interval when the operating conditions are severe or frame size is large.
SHF-006 | Electric Drive motor | Clean/overhaul | 20000 | 2015-12-10 | 2015-12-10 | 0 | 2023-02-03 07:48 | 8215.8 | NOT DUE | Replenishment of grease is applicacble only to those open bearing.
SHF-006 | Electric Motor bearing | Replace | 20000 | 2015-12-10 | 2015-12-10 | 0 | 2023-02-03 07:48 | 8215.8 | NOT DUE | Replenishment of grease is applicacble only to those open bearing.
SHF-003 | Ball bearings | Replace | 20000 | 2015-12-10 | 2015-12-10 | 0 | 2023-02-03 07:48 | 8215.8 | NOT DUE | Reduce the supply interval when the operating conditions are severe or frame size is large.
SHF-004 | Mechanical seal | Check/Replace | 20000 | 2015-12-10 | 2015-12-10 | 0 | 2023-02-03 07:48 | 8215.8 | NOT DUE | Reduce the supply interval when the operating conditions are severe or frame size is large.
SHF-005 | Drive & driven gear | Check wear and tooth damage | 20000 | 2015-12-10 | 2015-12-10 | 0 | 2023-02-03 07:48 | 8215.8 | NOT DUE | Reduce the supply interval when the operating conditions are severe or frame size is large.
SHF-006 | Drive & driven shaft | Check condtion of bearing contacts | 20000 | 2015-12-10 | 2015-12-10 | 0 | 2023-02-03 07:48 | 8215.8 | NOT DUE | Replenishment of grease is applicacble only to those open bearing.
| Checked by: |  | Approve by: |  |  | Noted by:
|  | 4E RYAN M. COCJIN |  | CE Ariel B. Quijano |  |  | CAPT. WENDELL B. JUDAYA
Formulas:
SHF = 'Running Hours'!$[Machinery Code No.:]
Due Date = DATE(YEAR([SHF]),MONTH([SHF]),DAY([SHF])+1)
Due Date = IF([Remaining Intervals]<=2500,F5+([Remaining Intervals]/24),"error")
Back to Main MENU

## Emergency Fire Pump
Name of Vessel: |  | VALIANT SPRING | Class No.: |  | NK 154424
Vessel's Flag: |  | SINGAPORE | IMO No.: |  | 9731183
Name of Machinery: |  | Emergency Fire Pump | Machinery Code No.: |  | EFP
Model: |  | RVP130S | Running Hours: |  | 100
Maker: |  | SHINKO IND. LTD. |  | Date updated: | 2022-02-26
Code No. | Sub-category | Description | Intervals | Commisioning Date | Last Done (dd-mm-yy) | Last Done (Run Hours) | Due Date | Remaining Intervals | Status | Instruction | Remarks
EFP-001 | Submerged line bearing | Check up sliding surfaces for points of contact & injury | 8000 | 2015-12-10 | 2015-12-10 | 0 | 2023-01-21 04:00 | 7900 | NOT DUE | Diameter 30-50= 0.08-0.10, 50-80= 0.10-0.15, & 80-120= 0.15-0.25
EFP-002 | Gland packing | Check up condition of fitting & amount of leak. Renew it if too much | 3 months | 2015-12-10 | 2022-02-11 |  | 2022-05-10 | 72 | NOT DUE |  | Renew gland packing
EFP-003 | Shaft | Check up contact points & injury in portions facing packing & bearing. | 8000 | 2015-12-10 | 2015-12-10 | 0 | 2023-01-21 04:00 | 7900 | NOT DUE | Measure outside diameter & renew it in the case of this is defaced about 2mm by the diameter
EFP-004 | Shaft | Check up points of contact, damage & bend in sliding face. | 20000 | 2015-12-10 | 2015-12-10 | 0 | 2024-06-04 04:00 | 19900 | NOT DUE
EFP-005 | O-ring | Check up surface damage & condition of deterioration. Renew it if deformed. | 8000 | 2015-12-10 | 2015-12-10 | 0 | 2023-01-21 04:00 | 7900 | NOT DUE
EFP-006 | O-ring | Renew | 20000 | 2015-12-10 | 2015-12-10 | 0 | 2024-06-04 04:00 | 19900 | NOT DUE
EFP-007 | Impeller | Check up wear & condition of corrosion of all parts, & measure sliding faces in contact with casing rings & a bore of casing rings. | 8000 | 2015-12-10 | 2015-12-10 | 0 | 2023-01-21 04:00 | 7900 | NOT DUE | Based on the table 4 (Clearances between Impeller Mouth & Casing ring), renew casing rings, if clearances were off from limit clearance in service.
EFP-008 | Mouth ring | Check up contact points, wear & condition of corrosion. | 8000 | 2015-12-10 | 2015-12-10 | 0 | 2023-01-21 04:00 | 7900 | NOT DUE | Measure the interior diameter & renew it following table 4.
EFP-009 | Casing ring | Check up contact points, wear & condition of corrosion. | 8000 | 2015-12-10 | 2015-12-10 | 0 | 2023-01-21 04:00 | 7900 | NOT DUE | Measure the interior diameter & renew it following table 4.
EFP-010 | Attach pump ball bearing | Check up contact points, wear & condition of corrosion. | 8000 | 2015-12-10 | 2015-12-10 | 0 | 2023-01-21 04:00 | 7900 | NOT DUE | Measure the interior diameter & renew it following table 4.
EFP-011 | Attach pump packing | Check up contact points, wear & condition of corrosion. | 8000 | 2015-12-10 | 2015-12-10 | 0 | 2023-01-21 04:00 | 7900 | NOT DUE | Measure the interior diameter & renew it following table 4.
EFP-012 | Attach pump piston & piston packing | Check up contact points, wear & condition of corrosion. | 8000 | 2015-12-10 | 2015-12-10 | 0 | 2023-01-21 04:00 | 7900 | NOT DUE | Measure the interior diameter & renew it following table 4.
EFP-013 | Attach pump spring | Check up contact points, wear & condition of corrosion. | 8000 | 2015-12-10 | 2015-12-10 | 0 | 2023-01-21 04:00 | 7900 | NOT DUE | Measure the interior diameter & renew it following table 4.
EFP-014 | Shaft coupling bolts,nuts & washer | Check up condition of wear & renew if abnormal points are found. | 8000 | 2015-12-10 | 2018-11-16 | 0 | 2023-01-21 04:00 | 7900 | NOT DUE
EFP-015 | Outer peripheral sections (motor). Vibration | Check with vibrometer, perception | Daily | 2015-12-10 | 2022-02-26 |  | 2022-02-27 | 0 | NOT DUE | Chack the leg bolts, etc.
EFP-016 | Outer peripheral sections (motor). Abnormal noise | Check by sound listening bar, acoustic sense. | Daily | 2015-12-10 | 2022-02-26 |  | 2022-02-27 | 0 | NOT DUE | Locate the source (of generation) & check
EFP-017 | Outer peripheral sections (motor). Frame termperature | Check by Thermometer perception | Daily | 2015-12-10 | 2022-02-26 |  | 2022-02-27 | 0 | NOT DUE | Check the power source, load and ventilation.
EFP-018 | Outer peripheral sections (motor). Ventilation | Check the inlet & outlet air temperatures as well as flow rate through sense & by using thermometer | Monthly | 2015-12-10 | 2022-01-29 |  | 2022-02-28 | 1 | NOT DUE | Check the periphery of inlet & outlet ports for obstruction & the nets for dust.
EFP-019 | Power source. Voltage, current, etc. | Check at instrument panel | Daily | 2015-12-10 | 2022-02-26 |  | 2022-02-27 | 0 | NOT DUE | Take care the vibration from rated values.
EFP-020 | Periphery of bearing. Bearing sound. | Check with sound listening bar | Daily | 2015-12-10 | 2022-02-26 |  | 2022-02-27 | 0 | NOT DUE | Replenish or/ & discharge the grease specified on the "Caution plate".
EFP-021 | Periphery of bearing. Bearing temperature. | Check with thermometer. | Daily | 2015-12-10 | 2022-02-26 |  | 2022-02-27 | 0 | NOT DUE | Replenish or/ & discharge the grease specified on the "Caution plate".
EFP-022 | Periphery of bearing. Bearing vibration. | Check with vibrometer, perception | Daily | 2015-12-10 | 2022-02-26 |  | 2022-02-27 | 0 | NOT DUE | Replenish or/ & discharge the grease specified on the "Caution plate".
EFP-023 | Electric Motor bearing | Renewal | 4 Years | 2015-12-10 | 2021-11-17 |  | 2025-11-16 | 1358 | NOT DUE | Depending on actual condition | Inspected good condition and no replacement required
EFP-024 | Drive Electric motor | Cleaning/Overhaul | 4 Years | 2015-12-10 | 2021-11-17 |  | 2025-11-16 | 1358 | NOT DUE | Depending on actual condition | Inspected good condition and no replacement required
EFP-025 | Inside of motor. Wiring megOhm | By megger | 3 months | 2015-12-10 | 2021-12-20 |  | 2022-03-19 | 20 | NOT DUE | Carry out periodical cleaning; do not forget to clean the pipe if an air cooler is installed to the motor.
EFP-026 | Odor |  | Daily | 2015-12-10 | 2022-02-26 |  | 2022-02-27 | 0 | NOT DUE | Carry out periodical cleaning; do not forget to clean the pipe if an air cooler is installed to the motor.
EFP-027 | Inside of motor. Dust | Check for free of dust, foreign substance & water | Yearly | 2015-12-10 | 2021-09-28 |  | 2022-09-27 | 212 | NOT DUE | Carry out periodical cleaning; do not forget to clean the pipe if an air cooler is installed to the motor.
EFP-028 | Inside of terminal box. Compressed terminal | Additional tightening of bolts | Yearly | 2015-12-10 | 2021-11-27 |  | 2022-11-26 | 272 | NOT DUE | Carry out periodical cleaning.
EFP-029 | Inside of terminal box. Terminal stand | Check for dust | Yearly | 2015-12-10 | 2021-11-27 |  | 2022-11-26 | 272 | NOT DUE | Carry out periodical cleaning.
EFP-030 | Inside of terminal box. Lead wire | Check for scratch & crack on coating | Yearly | 2015-12-10 | 2021-11-27 |  | 2022-11-26 | 272 | NOT DUE | Carry out periodical cleaning.
EFP-031 | Others. Conditon of coupling section | Check the coupling | Yearly | 2015-12-10 | 2021-11-27 |  | 2022-11-26 | 272 | NOT DUE | Check when then motor is not running
EFP-032 | Others. Tightening parts. | Check the leg bolts. Etc. | Yearly | 2015-12-10 | 2021-11-27 |  | 2022-11-26 | 272 | NOT DUE | Check when then motor is not running
| Checked by: |  | Approve by: |  |  | Noted by:
|  | 4E RYAN M. COCJIN |  | CE Ariel B. Quijano |  |  | CAPT. WENDELL B. JUDAYA
Formulas:
EFP = 'Running Hours'!$[Machinery Code No.:]
Due Date = IF([Remaining Intervals]<=8000,F5+([Remaining Intervals]/24),"error")
Due Date = DATE(YEAR([EFP]),MONTH([EFP])+3,DAY([EFP])-1)
Back to Main MENU

## Cooler & Heaters
Name of Vessel: |  | VALIANT SPRING | Class No.: |  | NK 154424
Vessel's Flag: |  | SINGAPORE | IMO No.: |  | 9731183
Name of Machinery: |  | ME and GE MGO Cooler | Machinery Code No.: |  | CLR
Model: |  | UX-196B-NJM-9 | Running Hours:
Maker: |  | HISAKA WORKS LTD. |  | Date updated: | 2022-02-26
Code No. | Sub-category | Description | Intervals | Commisioning Date | Last Done (dd-mm-yy) | Last Done (Run Hours) | Due Date | Remaining Intervals | Status | Instruction | Remarks
CLR-001 | Temperature | Confirm temp. diff. between tube & shell section. | Daily | 2015-12-10 | 2022-02-26 |  | 2022-02-27 | 0 | NOT DUE
CLR-002 | Cover & inner surface of plates & sheet surface | Check the plates for tears and pinholes | Yearly | 2015-12-10 | 2022-02-22 |  | 2023-02-21 | 359 | NOT DUE
CLR-003 | Gasket | Check or replace if necessary | 6 months | 2015-12-10 | 2021-12-02 |  | 2022-06-01 | 94 | NOT DUE
CLR-004 | M/E Lube Oil Cooler-Sea Water Side | Check and cleaning | 6 months | 2015-12-10 | 2022-01-05 |  | 2022-07-04 | 127 | NOT DUE
CLR-005 | M/E Lube Oil Cooler-Oil Side | Check and cleaning | 6 months | 2015-12-10 | 2021-12-02 |  | 2022-06-01 | 94 | NOT DUE
CLR-006 | M/E Fresh Water Cooler-Sea Water Side | Check and cleaning | 6 months | 2015-12-10 | 2021-12-02 |  | 2022-06-01 | 94 | NOT DUE
CLR-007 | M/E Fresh Water Cooler-Fresh Water Side | Check and cleaning | 6 months | 2015-12-10 | 2021-12-02 |  | 2022-06-01 | 94 | NOT DUE
CLR-008 | No.1 A/E Fresh Water Cooler-Sea Water Side | Check and cleaning | 6 months | 2015-12-10 | 2021-12-16 |  | 2022-06-15 | 108 | NOT DUE
CLR-009 | No.1 A/E Fresh Water Cooler-Fresh Water Side | Check and cleaning | 6 months | 2015-12-10 | 2021-12-16 |  | 2022-06-15 | 108 | NOT DUE
CLR-010 | No. 2 A/E Fresh Water Cooler-Sea Water Side | Check and cleaning | 6 months | 2015-12-10 | 2021-12-16 |  | 2022-06-15 | 108 | NOT DUE
CLR-011 | No. 2 A/E Fresh Water Cooler-Fresh Water Side | Check and cleaning | 6 months | 2015-12-10 | 2021-12-16 |  | 2022-06-15 | 108 | NOT DUE
CLR-012 | M/E Fuel Oil Heater No.1 | Check and cleaning | 48 months | 2015-12-10 | 2019-09-05 |  | 2023-09-04 | 554 | NOT DUE
CLR-013 | M/E Air Cooler Air Side | Check and cleaning | 6 months | 2015-12-10 | 2022-01-12 |  | 2022-07-11 | 134 | NOT DUE
CLR-014 | M/E Air Cooler Sea Water Side | Check and cleaning | 6 months | 2015-12-10 | 2021-12-02 |  | 2022-06-01 | 94 | NOT DUE
| Checked by: |  | Approve by: |  |  | Noted by:
|  | 4E RYAN M. COCJIN |  | CE Ariel B. Quijano |  |  | CAPT. WENDELL B. JUDAYA
Formulas:
CLR = 'Running Hours'!$[Machinery Code No.:]
Due Date = DATE(YEAR([CLR]),MONTH([CLR]),DAY([CLR])+1)
Due Date = DATE(YEAR([CLR])+1,MONTH([CLR]),DAY([CLR])-1)
Back to Main MENU

## ER Crane
Name of Vessel: |  | VALIANT SPRING | Class No.: |  | NK 154424
Vessel's Flag: |  | SINGAPORE | IMO No.: |  | 9731183
Name of Machinery: |  | 4 Ton Engine Room Crane | Machinery Code No.: |  | CRN
Model: |  | MAB-040071 | Running Hours:
Maker: |  | SEKIGAHARA SEISAKUSHO LTD. |  | Date updated: | 2022-02-26
Code No. | Sub-category | Description | Intervals | Commisioning Date | Last Done (dd-mm-yy) | Last Done (Run Hours) | Due Date | Remaining Intervals | Status | Instruction | Remarks
CRN-001 | Hoisting device, brake main part | Replacement | 7 years | 2015-12-10 | 2015-12-10 |  | 2022-12-09 | 285 | NOT DUE
CRN-002 | Hoisting device, brake lining | Visual check | 2 months | 2015-12-10 | 2022-01-29 |  | 2022-03-28 | 29 | NOT DUE | no wearing nor xfoliation | still in good condition
CRN-003 | Hoisting device, brake lining | Repalacement | 5 years | 2015-12-10 | 2021-11-29 |  | 2026-11-28 | 1735 | NOT DUE |  | still in good condition
CRN-004 | Hoisting device, drum | Visual check & measurement | 6 months | 2015-12-10 | 2021-11-30 |  | 2022-05-29 | 91 | NOT DUE | wearing of groove; 20% or less of rope dia.
CRN-005 | Hoisting device, Each screw | Visual & hammer test for looseness, corrosion & crack | 2 months | 2015-12-10 | 2022-01-29 |  | 2022-03-28 | 29 | NOT DUE | must be no corrosion & cracks | still in good condition
CRN-006 | Hoisting device, reducer | Visual touch operating condition | 6 months | 2015-12-10 | 2021-09-28 |  | 2022-03-27 | 28 | NOT DUE | No unusual sound, no heat generation, no vibration, no oil leak, no dirty oil
CRN-007 | Traversing device, Brake lining | Visual check for wearing & operating condition | 2 months | 2015-12-10 | 2022-01-29 |  | 2022-03-28 | 29 | NOT DUE | no wearing nor xfoliation | still in good condition
CRN-008 | Traversing device, Rack pinion | Visual check for wearing | 6 months | 2015-12-10 | 2021-09-28 |  | 2022-03-27 | 28 | NOT DUE | no breakage of tooth, touching to only one side
CRN-009 | Traversing device, Wheel | Visual check & measurement of wearing | 6 months | 2015-12-10 | 2021-09-28 |  | 2022-03-27 | 28 | NOT DUE | 5% or less of wheel diameters
CRN-010 | Traversing device, each srew | Visual & hammer test for looseness, corrosion & crack | 2 months | 2015-12-10 | 2022-01-29 |  | 2022-03-28 | 29 | NOT DUE | must be no corrosion & cracks | still in good condition
CRN-011 | Traversing device, reducer (for electric driven) | Visual & touch for operating condition | 6 months | 2015-12-10 | 2021-09-28 |  | 2022-03-27 | 28 | NOT DUE | No unusual sound, no heat generation, no vibration, no oil leak, no dirty oil
CRN-012 | Traversing device, reducer (for manual operation) | Operating condition | 6 months | 2015-12-10 | 2021-09-28 |  | 2022-03-27 | 28 | NOT DUE | No unusual sound, no heat generation, no vibration, no oil leak, no dirty oil
CRN-013 | Traversing device, chain wheel for manual operation | Visual check for looseness | monthly | 2015-12-10 | 2022-01-29 |  | 2022-02-28 | 1 | NOT DUE | no too much play, no slippery of chain
CRN-014 | Traversing device, chain wheel for manual operation | Repalacement | 7 years | 2015-12-10 | 2015-12-10 |  | 2022-12-09 | 285 | NOT DUE
CRN-015 | Travelling device, brake lining | Visual check for wearing & operating condition | 2 months | 2015-12-10 | 2022-01-29 |  | 2022-03-28 | 29 | NOT DUE | no wearing nor xfoliation
CRN-016 | Travelling device, rack & pinion | Visual check for wearing | 6 months | 2015-12-10 | 2021-09-28 |  | 2022-03-27 | 28 | NOT DUE | no breakage of tooth, touching to only one side
CRN-017 | Travelling device, wheel | Visual check & measurement of wearing | 6 months | 2015-12-10 | 2021-09-28 |  | 2022-03-27 | 28 | NOT DUE | 5% or less of wheel diameters
CRN-018 | Travelling device, Coupling | Visual & hammer test for change of shape & crack | 2 months | 2015-12-10 | 2022-01-29 |  | 2022-03-30 | 31 | NOT DUE | no crack, loosening screws
CRN-019 | Travelling device, Pillow unit | Visual & hammer test for change of shape & crack | 2 months | 2015-12-10 | 2022-01-29 |  | 2022-03-28 | 29 | NOT DUE | no crack, no loosening of screws
CRN-020 | Travellig device, girder & saddle joint parts | Visual & hammer test for change of shape & crack | 6 months | 2015-12-10 | 2021-09-28 |  | 2022-03-27 | 28 | NOT DUE | must no cracks
CRN-021 | Travelling device, each screw | Visual & touch for operating condition | 2 months | 2015-12-10 | 2022-01-29 |  | 2022-03-28 | 29 | NOT DUE | no corrosion, no crack
CRN-022 | Travelling device, reducer (travelling) | Visual & touch for operating condition | 6 months | 2015-12-10 | 2021-09-28 |  | 2022-03-27 | 28 | NOT DUE | No unusual sound, no heat generation, no vibration, no oil leak, no dirty oil
CRN-023 | Wire rope | Repalacement | 3 years | 2015-12-10 | 2021-11-29 |  | 2024-11-28 | 1005 | NOT DUE | No breakage of wire strand: 10% or less for one strand. When the decrease of the diameter exceeded 7% of the nominal value, change of shape. | still in good condition
CRN-024 | Clamping device | Visual check for wearing | 6 months | 2015-12-10 | 2021-09-28 |  | 2022-03-27 | 28 | NOT DUE | no change of shape, no vibration
CRN-025 | Load block, sheave | Visual & measurement for wearing | monthly | 2015-12-10 | 2022-01-29 |  | 2022-02-28 | 1 | NOT DUE | wearing of groove, 25% or less of rope diameter.
CRN-026 | Load block, thrust bearing | Visual & touch for wearing | Monthly | 2015-12-10 | 2022-01-29 |  | 2022-02-28 | 1 | NOT DUE | No heat generation, no vibration
CRN-027 | Load block, thrust bearing | Replacement | 7 years | 2015-12-10 | 2015-12-10 |  | 2022-12-09 | 285 | NOT DUE
CRN-028 | (Magnetic switch box)- magnetic contactor,thermal relay, rectifier, transformer, pilot lamp & fuse | Visual & tester for any damage | 6 months | 2015-12-10 | 2021-09-28 |  | 2022-03-27 | 28 | NOT DUE | no vibrating sound, no contact welding, no looseness, no corrosion, no degradation, snap of filament & no cut off of element.
CRN-029 | Magnetic switch, magnetic contactor | Repalacement | 5 years | 2015-12-10 | 2021-11-29 |  | 2026-11-28 | 1735 | NOT DUE |  | still in good condition
CRN-030 | Magnetic switch box, thermal relay | Repalacement | 7 years | 2015-12-10 | 2015-12-10 |  | 2022-12-09 | 285 | NOT DUE
CRN-031 | Magnetic switch box, rectifier | Replacement | 7 years | 2015-12-10 | 2015-12-10 |  | 2022-12-09 | 285 | NOT DUE
CRN-032 | Magnetic switch box, transformer | Repalacement | 7 years | 2015-12-10 | 2015-12-10 |  | 2022-12-09 | 285 | NOT DUE
CRN-033 | Magnetic switch box, pilot lamp | Replacement | 3 years | 2015-12-10 | 2021-11-29 |  | 2024-11-28 | 1005 | NOT DUE |  | still in good condition
CRN-034 | Magnetic switch box, fuse | Repalacement | 3 years | 2015-12-10 | 2021-11-29 |  | 2024-11-28 | 1005 | NOT DUE |  | still in good condition
CRN-035 | Push button switch box | Visual check for operating condition | 2 months | 2015-12-10 | 2022-01-29 |  | 2022-03-28 | 29 | NOT DUE | no corrosion, no loosening of screws
CRN-036 | Push button switch box | Repalacement | 7 years | 2015-12-10 | 2015-12-10 |  | 2022-12-09 | 285 | NOT DUE
CRN-037 | Cable- messenger wire & turn buckle | Visual check for looseness | 2 months | 2015-12-10 | 2022-01-29 |  | 2022-03-28 | 29 | NOT DUE | no slack or change of shape
CRN-038 | Cable- cable switch box | Visual check | 6 months | 2015-12-10 | 2021-11-27 |  | 2022-05-26 | 88 | NOT DUE | no damage in outer cover
CRN-039 | Cable- cable hanger (for travelling) | Visual check for damage | 2 months | 2015-12-10 | 2022-01-29 |  | 2022-03-28 | 29 | NOT DUE | no change of shape, no damage
CRN-040 | Cable- cable hanger (for travelling) | Repalacement | 3 years | 2015-12-10 | 2021-11-29 |  | 2024-11-28 | 1005 | NOT DUE | no change of shape, no damage | still in good condition
CRN-041 | Limit switch- For hoisting & lowering, for travelling & for traversing | Replacement | 7 years | 2015-12-10 | 2015-12-10 |  | 2022-12-09 | 285 | NOT DUE
| Checked by: |  | Approve by: |  |  | Noted by:
|  | 4E RYAN M. COCJIN |  | CE Ariel B. Quijano |  |  | CAPT. WENDELL B. JUDAYA
Formulas:
CRN = 'Running Hours'!$[Machinery Code No.:]
Due Date = DATE(YEAR([CRN])+7,MONTH([CRN]),DAY([CRN])-1)
Due Date = DATE(YEAR([CRN]),MONTH([CRN])+2,DAY([CRN])-1)
Back to Main MENU

## MSTP
Name of Vessel: |  | VALIANT SPRING | Class No.: |  | NK 154424
Vessel's Flag: |  | SINGAPORE | IMO No.: |  | 9731183
Name of Machinery: |  | Sewage Treatment Plant | Machinery Code No.: |  | SWG
Model: |  | SD-3RN | Running Hours:
Maker: |  | SASAKURA ENGINEERING CO.,LTD. |  | Date updated: | 2022-02-26
Code No. | Sub-category | Description | Intervals | Commisioning Date | Last Done (dd-mm-yy) | Last Done (Run Hours) | Due Date | Remaining Intervals | Status | Instruction | Remarks
SWG-001 | Pressure reducing valve at air inlet | Regular draining | Daily | 2015-12-10 | 2022-02-26 |  | 2022-02-27 | 0 | NOT DUE | Reading must be at 0.3 Mpa , drain if accumulated.
SWG-002 | Sludge return line scum return line (note 1) | Perform regular check up | Daily | 2015-12-10 | 2022-02-26 |  | 2022-02-27 | 0 | NOT DUE | Sludge & scum must be returned. Note 2 on page 11
SWG-003 | Chlorination tablet in the chlorinator | Maintain cholrine at normal level | Daily | 2015-12-10 | 2022-02-26 |  | 2022-02-27 | 0 | NOT DUE
SWG-004 | Residual chlorine content in treated water | Maintain from 0- 0.5 ppm | Weekly | 2015-12-10 | 2022-02-26 |  | 2022-03-05 | 6 | NOT DUE | If exceed the specified range, control the amount of tablets.
SWG-005 | Chlorinator (note 3) | Clean chlorinator | Monthly | 2015-12-10 | 2022-01-29 |  | 2022-02-28 | 1 | NOT DUE | there must be no blockage in the cylinder | schedule next week
SWG-006 | Discharge pump | Check for mechanical seal leakage | Monthly | 2015-12-10 | 2022-01-29 |  | 2022-02-28 | 1 | NOT DUE | If the leakage is above 0.5 cc/min. correct it according to instruction manual
SWG-007 | Aeration compartment | Discharge of excess sludge | 3 months | 2015-12-10 | 2022-01-29 |  | 2022-04-28 | 60 | NOT DUE | Discharge at 75% of the total content & fill the tank with water & restart the plant
SWG-008 | Clarification compartment | Check for inside for fouling | 3 months | 2015-12-10 | 2022-01-29 |  | 2022-04-28 | 60 | NOT DUE | if fouled, clean with fresh or seawater.
SWG-009 | Tank, discharge pump | Inspect the inside of the tank & all components | Yearly | 2015-12-10 | 2021-05-31 |  | 2022-05-30 | 92 | NOT DUE | Discharge and clean inside the tank.
SWG-010 | Pressure reducing valve | Check for clogging. | Yearly | 2015-12-10 | 2021-05-31 |  | 2022-05-30 | 92 | NOT DUE
SWG-011 | Inside the tank | Check the coating & layer inside the tank | 3 years | 2015-12-10 | 2021-11-19 |  | 2024-11-18 | 995 | NOT DUE
| Checked by: |  | Approve by: |  |  | Noted by:
|  | 4E RYAN M. COCJIN |  | CE Ariel B. Quijano |  |  | CAPT. WENDELL B. JUDAYA
Formulas:
SWG = 'Running Hours'!$[Machinery Code No.:]
Due Date = DATE(YEAR([SWG]),MONTH([SWG]),DAY([SWG])+1)
Due Date = EDATE([SWG]-1,1)
Back to Main MENU

## Incinerator
Name of Vessel: |  | VALIANT SPRING | Class No.: |  | NK 154424
Vessel's Flag: |  | SINGAPORE | IMO No.: |  | 9731183
Name of Machinery: |  | Incinerator | Machinery Code No.: |  | INC
Model: |  | VIM-30 | Running Hours: |  | 12143.5
Maker: |  | VOLCANO CO.,LTD. |  | Date updated: | 2022-02-26
Code No. | Sub-category | Description | Intervals | Commisioning Date | Last Done (dd-mm-yy) | Last Done (Run Hours) | Due Date | Remaining Intervals | Status | Instruction | Remarks
INC-001 | Burner plater & sprayer | Clean & check for damage & wear | Weekly | 2015-12-10 | 2022-02-26 |  | 2022-03-05 | 6 | NOT DUE
INC-002 | Burner front | Check for staining & wear, check for set point | Weekly | 2015-12-10 | 2022-02-26 |  | 2022-03-05 | 6 | NOT DUE
INC-003 | Burner flame monitor | Operational check | Weekly | 2015-12-10 | 2022-02-26 |  | 2022-03-05 | 6 | NOT DUE
INC-004 | Burner overall inspection of others including safety devices | Operational check | Monthly | 2015-12-10 | 2022-02-01 |  | 2022-02-28 | 1 | NOT DUE
INC-005 | Igniter | Operational check | Weekly | 2015-12-10 | 2022-02-26 |  | 2022-03-05 | 6 | NOT DUE
INC-006 | Electrical parts inside control panel | Operational check | 6 months | 2015-12-10 | 2021-10-30 |  | 2022-04-29 | 61 | NOT DUE
INC-007 | Automatic control overall check | Operational check, Inspection of individual parts | Yearly | 2015-12-10 | 2022-02-15 |  | 2023-02-14 | 352 | NOT DUE
INC-008 | Control valves | Operational check (solenoid valves) | Monthly | 2015-12-10 | 2022-02-15 |  | 2022-03-14 | 15 | NOT DUE | Clean and check for dirts or clogs
INC-009 | Fuel atomizing devices (pump) | Operational check | Yearly | 2015-12-10 | 2023-02-23 |  | 2024-02-22 | 725 | NOT DUE
INC-010 | Control Instruments | Operational & comparative check | Yearly | 2015-12-10 | 2022-02-15 |  | 2023-02-14 | 352 | NOT DUE
INC-011 | Induced fan | Operational check | Yearly | 2015-12-10 | 2022-02-15 |  | 2023-02-14 | 352 | NOT DUE |  | rewind Fan Motor
INC-012 | Oil strainer | Inspection & cleaning | Daily | 2015-12-10 | 2022-02-26 |  | 2022-02-27 | 0 | NOT DUE |  | During or every after operation
INC-013 | Furnace interior inspection | Inspection & cleaning | Yearly | 2015-12-10 | 2022-01-13 |  | 2023-01-12 | 319 | NOT DUE
| Checked by: |  | Approve by: |  |  | Noted by:
|  | 2E ALLAN A. CANAMA |  | CE Ariel B. Quijano |  |  | CAPT. WENDELL B. JUDAYA
Formulas:
INC = 'Running Hours'!$[Machinery Code No.:]
Due Date = DATE(YEAR([INC]),MONTH([INC]),DAY([INC])+7)
Due Date = EDATE([INC]-1,1)
Back to Main MENU

## FWG
Name of Vessel: |  | VALIANT SPRING | Class No.: |  | NK 154424
Vessel's Flag: |  | SINGAPORE | IMO No.: |  | 9731183
Name of Machinery: |  | Fresh Water Generator | Machinery Code No.: |  | FWG
Model: |  | KM20 | Running Hours: |  | 29500.5
Maker: |  | SASAKURA ENGINEERING CO., LTD. |  | Date updated: | 2022-02-26
Code No. | Sub-category | Description | Intervals | Commisioning Date | Last Done (dd-mm-yy) | Last Done (Run Hours) | Due Date | Remaining Intervals | Status | Instruction | Remarks
FWG-001 | Heater, Inside of heater pipes | Rinse by following the instructions in this Instruction manual | 4000 | 2015-12-10 | 2021-10-21 | 28494.7 | 2022-06-30 18:12 | 2994.2 | NOT DUE | Ref. sec. 4.4 "Cleaning of heat exchangertube (Removing the scale)".
FWG-002 | Heater, inside bottom lid | Check for damage & pinhole on the coating. | 8000 | 2015-12-10 | 2020-11-24 | 24576 | 2022-07-04 03:30 | 3075.5 | NOT DUE | Repair, as necessary, by following the instruction in this Instruction Manual.
FWG-003 | Condenser, Cooling pipe & tube plate | Check for flaw, erosion & scale. | 2000 | 2015-12-10 | 2021-10-11 | 28494.7 | 2022-04-08 10:12 | 994.2 | NOT DUE | If any irregularity, correct it.
FWG-004 | Condenser water box erosion bar | Inspect the state of installation & degree of abrasion. Replace if necessary. | 2000 | 2015-12-10 | 2021-10-11 | 28494.7 | 2022-04-08 10:12 | 994.2 | NOT DUE | Degree of consumption of the corrosion bar varies depending on the physical properties of the sea water & other conditions. Therefore, the inspection schedule for the fresh water generator in your ship needs to be established through the experience from operation with your Fresh Water Generator on your ship.
FWG-005 | Inside the condenser of water box | Inspect the degree of abrasion & installation.Replace if necessary | 8000 | 2015-12-10 | 2020-11-24 | 24576 | 2022-07-04 03:30 | 3075.5 | NOT DUE
FWG-006 | Evaporator, coating surface & deflector mesh separator. | Inspect. | 8000 | 2015-12-10 | 2020-11-24 | 24576 | 2022-07-04 03:30 | 3075.5 | NOT DUE | If there is any problem, correct it according to Instruction manual.
FWG-007 | Feed water orifice | Clean & confirm the inside diameter. | 8000 | 2015-12-10 | 2020-11-24 | 24576 | 2022-07-04 03:30 | 3075.5 | NOT DUE
FWG-008 | Sight glass | Clean | 4000 | 2015-12-10 | 2021-10-21 | 28494.7 | 2022-06-30 18:12 | 2994.2 | NOT DUE
FWG-009 | Water ejector nozzle & inside surface or diffuser | Inspect & clean. Replaced the excessively worn or damaged nozzle or diffuser with a new one. | 8000 | 2015-12-10 | 2020-11-24 | 24576 | 2022-07-04 03:30 | 3075.5 | NOT DUE |  | base on visual and function test inspection and found to be satisfactory
FWG-010 | Salinity indicator cell (electrode) | Carefully clean the salinity indicator, being careful not to damage the electrode. | 2000 | 2015-12-10 | 2021-10-21 | 28494.7 | 2022-04-08 10:12 | 994.2 | NOT DUE
FWG-011 | Ejector pump, Impeller | Clean & inspect. | 8000 | 2015-12-10 | 2020-04-29 | 21664 | 2022-03-04 19:30 | 163.5 | NOT DUE | If the ejector pump impeller is made of PBC, the impeller will get worn during its prolonged operation & its surface will become rough. When the ejector pump fails to perform as rated, replace the impeller with a new one.
FWG-012 | Ejector pump, casing ring, mechanical seal & o-ring | Clean, inspect. Casing ring clearance is 2.3mm or less & inspect or replace the mechanical seal & o-ring. | 8000 | 2015-12-10 | 2020-11-24 | 24576 | 2022-07-04 03:30 | 3075.5 | NOT DUE |  | base on visual and function test inspection and found to be satisfactory
FWG-013 | Distillate pump Impeller, casing ring, mechanical seal & o-ring. | Casing clearance is 1.2mm or less. Inspect or replace mechanical seal, o-ring & impeller if necessary. | 8000 | 2015-12-10 | 2020-11-24 | 24576 | 2022-07-04 03:30 | 3075.5 | NOT DUE |  | base on visual and function test inspection and found to be satisfactory
| Checked by: |  | Approve by: |  |  | Noted by:
|  | 4E RYAN M. COCJIN |  | CE Ariel B. Quijano |  |  | CAPT. WENDELL B. JUDAYA
Formulas:
FWG = 'Running Hours'!$[Machinery Code No.:]
Due Date = IF([Remaining Intervals]<=4000,F5+([Remaining Intervals]/24),"error")
Back to Main MENU

## OWS
Name of Vessel: |  | VALIANT SPRING | Class No.: |  | NK 154424
Vessel's Flag: |  | SINGAPORE | IMO No.: |  | 9731183
Name of Machinery: |  | Oily Water Separator | Machinery Code No.: |  | OWS
Model: |  | HFM TYPE | Running Hours:
Maker: |  | HEISHIN PUMP WORKS CO., LTD. |  | Date updated: | 2022-02-26
Code No. | Sub-category | Description | Intervals | Commisioning Date | Last Done (dd-mm-yy) | Last Done (Run Hours) | Due Date | Remaining Intervals | Status | Instruction | Remarks
OWS-001 | Washing- 1st, 2nd, 3rd & 4th stage | Wash with steam or hot water | 3 months | 2015-12-10 | 2021-12-07 |  | 2022-03-06 | 7 | NOT DUE
OWS-002 | Front cover 1st & 3nd stage, zinc anodes | Visual inspection | 6 months | 2015-12-10 | 2021-12-07 |  | 2022-06-06 | 99 | NOT DUE | Replace it if heavily corroded | base on visual and function test inspection and found to be satisfactory
OWS-003 | Inside all stages | Visual inspection for peeling of coating and rusting | 6 months | 2015-12-10 | 2021-12-07 |  | 2022-06-06 | 99 | NOT DUE | If the coating is peeled off, clean & coat it with epoxy tar. | base on visual and function test inspection and found to be satisfactory
OWS-004 | Bilge Alarm BilgMon 488 | Replacement of Battery | 5-Yearly | 2014-01-23 | 2019-01-08 |  | 2024-01-07 | 679 | NOT DUE | See instruction manual for the exchange procedure of battery. | New monitor installed as the old one became defective.
OWS-005 | Measuring Cell (Sensor Cell) | Replacement or recalibration of measuring cell | 5-Yearly | 2014-01-23 | 2019-07-16 |  | 2024-07-15 | 869 | NOT DUE | See instruction manual for the exchange procedure of sensor cell.
| Checked by: |  | Approve by: |  |  | Noted by:
|  | 2E ALLAN A. CANAMA |  | CE Ariel B. Quijano |  |  | CAPT. WENDELL B. JUDAYA
Formulas:
OWS = 'Running Hours'!$[Machinery Code No.:]
Due Date = DATE(YEAR([OWS]),MONTH([OWS])+3,DAY([OWS])-1)
Due Date = DATE(YEAR([OWS])+5,MONTH([OWS]),DAY([OWS])-1)
Back to Main MENU

## MGPS
Name of Vessel: |  | VALIANT SPRING | Class No.: |  | NK 154424
Vessel's Flag: |  | SINGAPORE | IMO No.: |  | 9731183
Name of Machinery: |  | Marine Growth Protective System | Machinery Code No.: |  | MGP
Model: |  | HPGT-620NYP | Running Hours:
Maker: |  | CONHIRA CO.,LTD |  | Date updated: | 2022-02-26
Code No. | Sub-category | Description | Intervals | Commisioning Date | Last Done (dd-mm-yy) | Last Done (Run Hours) | Due Date | Remaining Intervals | Status | Instruction | Remarks
MGP-001 | Anode floc inside tank & flow meter | Clean regularly | Monthly | 2015-12-10 | 2022-02-04 |  | 2022-03-03 | 4 | NOT DUE |  | base on visual and function test inspection and found to be satisfactory
MGP-002 | Air vent | Vent air to prevent air pocket | Daily | 2015-12-10 | 2022-02-26 |  | 2022-02-27 | 0 | NOT DUE
MGP-003 | Flow meter | Drain-off operation when flow meter reading is shown less than 10m3/h | Monthly | 2015-12-10 | 2022-02-04 |  | 2022-03-03 | 4 | NOT DUE |  | base on visual and function test inspection and found to be satisfactory
MGP-004 | Tank, injection line, injection nozzle & flow meter. | Clean. | Every dry dock | 2015-12-10 | 2021-02-12 | [5 empty] | Shouzhan , dockyard
| Checked by: |  | Approve by: |  |  | Noted by:
|  | 2E ALLAN A. CANAMA |  | CE Ariel B. Quijano |  |  | CAPT. WENDELL B. JUDAYA
Formulas:
MGP = 'Running Hours'!$[Machinery Code No.:]
Due Date = EDATE([MGP]-1,1)
Due Date = DATE(YEAR([MGP]),MONTH([MGP]),DAY([MGP])+1)
Back to Main MENU

## FW Sterilizer
Name of Vessel: |  | VALIANT SPRING | Class No.: |  | NK 154424
Vessel's Flag: |  | SINGAPORE | IMO No.: |  | 9731183
Name of Machinery: |  | FW Sterilizer | Machinery Code No.: |  | STZ
Model: |  | L-N101F | Running Hours:
Maker: |  | NIPPON CONTROL'S CO., LTD. |  | Date updated: | 2022-02-26
Code No. | Sub-category | Description | Intervals | Commisioning Date | Last Done (dd-mm-yy) | Last Done (Run Hours) | Due Date | Remaining Intervals | Status | Instruction | Remarks
STZ-001 | Filter | Clean | Monthly | 2015-12-10 | 2022-02-22 |  | 2022-03-21 | 22 | NOT DUE
STZ-002 | Germicidal lamp | Replace | 6 Months | 2015-12-10 | 2021-11-08 |  | 2022-05-07 | 69 | NOT DUE |  | Visual Inspection only
STZ-003 | Quartz | Clean | Monthly | 2015-12-10 | 2022-02-23 |  | 2022-03-22 | 23 | NOT DUE
| Checked by: |  | Approve by: |  |  | Noted by:
|  | 4E RYAN M. COCJIN |  | CE Ariel B. Quijano |  |  | CAPT. WENDELL B. JUDAYA
Formulas:
STZ = 'Running Hours'!$[Machinery Code No.:]
Due Date = EDATE([STZ]-1,1)
Due Date = DATE(YEAR([STZ]),MONTH([STZ])+6,DAY([STZ])-1)
Back to Main MENU

## Accommodation Air Conditioner
Name of Vessel: |  | VALIANT SPRING | Class No.: |  | NK 154424
Vessel's Flag: |  | SINGAPORE | IMO No.: |  | 9731183
Name of Machinery: |  | Accommodation Air Conditioner | Machinery Code No.: |  | AAC
Model: |  | USDN30J | Running Hours:
Maker: |  | DAIKIN MR ENGINEERING CO., LTD. |  | Date updated: | 2022-02-26
Code No. | Sub-category | Description | Intervals | Commisioning Date | Last Done (dd-mm-yy) | Last Done (Run Hours) | Due Date | Remaining Intervals | Status | Instruction | Remarks
AAC-001 | Air Filter | Clean | 2 Weeks | 2015-12-10 | 2022-02-22 |  | 2022-03-08 | 9 | NOT DUE
AAC-002 | Drain pan | Clean | 3 months | 2015-12-10 | 2022-01-14 |  | 2022-04-13 | 45 | NOT DUE
AAC-003 | Condenser & anti-corrosive zinc anode | Clean and inspect or replace | 3 months | 2015-12-10 | 2022-01-14 |  | 2022-04-13 | 45 | NOT DUE | Cleaning of condenser differs more or less depending the quality of sea water & the operating time
AAC-004 | Fan bearing | Lubricate with grease | 3 months | 2015-12-10 | 2022-02-21 |  | 2022-05-20 | 82 | NOT DUE
AAC-005 | Fan belt | Re-adjust & inspect belt capability & its tension. | 3 months | 2015-12-10 | 2022-02-18 |  | 2022-05-17 | 79 | NOT DUE
AAC-006 | Fan bearing | Replacement | 4 years | 2015-12-10 | 2021-02-22 |  | 2025-02-21 | 1090 | NOT DUE |  | Checked/Good condition
AAC-007 | Fan belt | Replacement | Yearly | 2015-12-10 | 2022-02-23 |  | 2023-02-22 | 360 | NOT DUE |  | Checked/Good condition
AAC-008 | Fan motor | Clean/overhaul | 4 years | 2015-12-10 | 2021-02-22 |  | 2025-02-21 | 1090 | NOT DUE |  | Checked/Good condition
AAC-009 | Power source, condenser outlet temperature, differential temp. of inlet & outlet, room temp. vibration & noise | Check according to the relevant tester | Daily | 2015-12-10 | 2022-02-26 |  | 2022-02-27 | 0 | NOT DUE | Ref. instruction manual.
AAC-010 | Pressure switch | Inspect the high pressure switch for OFF setting pressure. | Yearly | 2015-12-10 | 2021-11-26 |  | 2022-11-25 | 271 | NOT DUE | High pressure side: shut off the condenser water & check it while observing the pressure gauge. Note: keep the valve open after inspection. Cut-off= 2.70 Mpa & cut-in 2.06 ±0.15 Mpa or more, resetting automatically when the pressure drops.
| Checked by: |  | Approve by: |  |  | Noted by:
|  | 4E RYAN M. COCJIN |  | CE Ariel B. Quijano |  |  | CAPT. WENDELL B. JUDAYA
Formulas:
AAC = 'Running Hours'!$[Machinery Code No.:]
Due Date = DATE(YEAR([AAC]),MONTH([AAC]),DAY([AAC])+14)
Due Date = DATE(YEAR([AAC]),MONTH([AAC])+3,DAY([AAC])-1)
Back to Main MENU

## ECR Air Conditioner
Name of Vessel: |  | VALIANT SPRING | Class No.: |  | NK 154424
Vessel's Flag: |  | SINGAPORE | IMO No.: |  | 9731183
Name of Machinery: |  | ECR Air Conditioner | Machinery Code No.: |  | ACS
Model: |  | USP3HR1 | Running Hours:
Maker: |  | DAIKIN MR ENGINEERING CO., LTD. |  | Date updated: | 2022-02-26
Code No. | Sub-category | Description | Intervals | Commisioning Date | Last Done (dd-mm-yy) | Last Done (Run Hours) | Due Date | Remaining Intervals | Status | Instruction | Remarks
ACS-001 | Air Filter | Clean | 2 Weeks | 2015-12-10 | 2022-02-19 |  | 2022-03-05 | 6 | NOT DUE
ACS-002 | Drain pan | Clean | 3 months | 2015-12-10 | 2021-12-20 |  | 2022-03-19 | 20 | NOT DUE |  | base on visual and function test inspection and found to be satisfactory
ACS-003 | Condenser & anti-corrosive zinc anode | Clean and inspect or replace | 3 months | 2015-12-10 | 2021-12-20 |  | 2022-03-19 | 20 | NOT DUE | Cleaning of condenser differs more or less depending the quality of sea water & the operating time | base on visual and function test inspection and found to be satisfactory
ACS-004 | Fan bearing | Lubricate with grease | 3 months | 2015-12-10 | 2022-02-24 |  | 2022-05-23 | 85 | NOT DUE |  | .
ACS-005 | Fan belt | Re-adjust & inspect belt capability & its tension. | 3 months | 2015-12-10 | 2022-02-24 |  | 2022-05-23 | 85 | NOT DUE
ACS-006 | Power source, condenser outlet temperature, differential temp. of inlet & outlet, room temp. vibration & noise | Check according to the relevant tester | Daily | 2015-12-10 | 2022-02-26 |  | 2022-02-27 | 0 | NOT DUE | Ref. instruction manual.
| Checked by: |  | Approve by: |  |  | Noted by:
|  | 4E RYAN M. COCJIN |  | CE Ariel B. Quijano |  |  | CAPT. WENDELL B. JUDAYA
Formulas:
ACS = 'Running Hours'!$[Machinery Code No.:]
Due Date = DATE(YEAR([ACS]),MONTH([ACS]),DAY([ACS])+14)
Due Date = DATE(YEAR([ACS]),MONTH([ACS])+3,DAY([ACS])-1)
Back to Main MENU

## No.1 Reefer Provision Plant
Name of Vessel: |  | VALIANT SPRING | Class No.: |  | NK 154424
Vessel's Flag: |  | SINGAPORE | IMO No.: |  | 9731183
Name of Machinery: |  | No.1 Reefer Provision Plant | Machinery Code No.: |  | RPP01
Model: |  | RHSN4BCR | Running Hours:
Maker: |  | DAIKIN MR ENGINEERING CO., LTD. |  | Date updated: | 2022-02-26
Code No. | Sub-category | Description | Intervals | Commisioning Date | Last Done (dd-mm-yy) | Last Done (Run Hours) | Due Date | Remaining Intervals | Status | Instruction | Remarks
RPP01-001 | Discharge pressure, suction pressure, cooling water temperature, Operating current & Voltage, vibration, operating sound, oil level & liquid level. | Check & all must be within normal as specified in the manual | Daily | 2015-12-10 | 2022-02-26 |  | 2022-02-27 | 0 | NOT DUE
RPP01-002 | Refrigerant system | Check for leakage | 3 months | 2015-12-10 | 2021-12-10 |  | 2022-03-09 | 10 | NOT DUE | Check by means of gas detector or soapy water
RPP01-003 | Condenser | Check & clean with the head & rear covers removed | 3 months | 2015-12-10 | 2021-12-10 |  | 2022-03-09 | 10 | NOT DUE | No stains & clogging.
RPP01-004 | Sacrificial anode | Check both covers | 3 months | 2015-12-10 | 2021-12-10 |  | 2022-03-09 | 10 | NOT DUE | When its thickness is halved, replace it with new one.
RPP01-005 | Compressor | Check the operating conditions & decide on replacement | 4 years | 2015-12-10 | 2020-04-15 |  | 2024-04-14 | 777 | NOT DUE | See the specified current & voltage, no abnormal vibration & operating sound. | checked/Good condition
| Checked by: |  | Approve by: |  |  | Noted by:
|  | 4E RYAN M. COCJIN |  | CE Ariel B. Quijano |  |  | CAPT. WENDELL B. JUDAYA
Formulas:
RPP01 = 'Running Hours'!$[Machinery Code No.:]
Due Date = DATE(YEAR([RPP01]),MONTH([RPP01]),DAY([RPP01])+1)
Due Date = DATE(YEAR([RPP01]),MONTH([RPP01])+3,DAY([RPP01])-1)
Back to Main MENU

## No.2 Reefer Provision Plant
Name of Vessel: |  | VALIANT SPRING | Class No.: |  | NK 154424
Vessel's Flag: |  | SINGAPORE | IMO No.: |  | 9731183
Name of Machinery: |  | No.2 Reefer Provision Plant | Machinery Code No.: |  | RPP02
Model: |  | RHSN4BCR | Running Hours:
Maker: |  | DAIKIN MR ENGINEERING CO., LTD. |  | Date updated: | 2022-02-26
Code No. | Sub-category | Description | Intervals | Commisioning Date | Last Done (dd-mm-yy) | Last Done (Run Hours) | Due Date | Remaining Intervals | Status | Instruction | Remarks
RPP02-001 | Discharge pressure, suction pressure, cooling water temperature, Operating current & Voltage, vibration, operating sound, oil level & liquid level. | Check & all must be within normal as specified in the manual | Daily | 2015-12-10 | 2022-02-26 |  | 2022-02-27 | 0 | NOT DUE
RPP02-002 | Refrigerant system | Check for leakage | 3 months | 2015-12-10 | 2021-12-10 |  | 2022-03-09 | 10 | NOT DUE | Check by means of gas detector or soapy water
RPP02-003 | Condenser | Check & clean with the head & rear covers removed | 3 months | 2015-12-10 | 2021-12-10 |  | 2022-03-09 | 10 | NOT DUE | No stains & clogging.
RPP02-004 | Sacrificial anode | Check both covers | 3 months | 2015-12-10 | 2021-12-10 |  | 2022-03-09 | 10 | NOT DUE | When its thickness is halved, replace it with new one.
RPP02-005 | Compressor | Check the operating conditions & decide on replacement | 4 years | 2015-12-10 | 2020-03-11 |  | 2024-03-10 | 742 | NOT DUE | See the specified current & voltage, no abnormal vibration & operating sound. | checked/Good condition
| Checked by: |  | Approve by: |  |  | Noted by:
|  | 4E RYAN M. COCJIN |  | CE Ariel B. Quijano |  |  | CAPT. WENDELL B. JUDAYA
Formulas:
RPP02 = 'Running Hours'!$[Machinery Code No.:]
Due Date = DATE(YEAR([RPP02]),MONTH([RPP02]),DAY([RPP02])+1)
Due Date = DATE(YEAR([RPP02]),MONTH([RPP02])+3,DAY([RPP02])-1)
Back to Main MENU

## No.1 ER Supply Fan
Name of Vessel: |  | VALIANT SPRING | Class No.: |  | NK 154424
Vessel's Flag: |  | SINGAPORE | IMO No.: |  | 9731183
Name of Machinery: |  | No.1 ER Supply Fan | Machinery Code No.: |  | ERF01
Model: |  | AKA-900 | Running Hours:
Maker: |  | HI AIR KOREA |  | Date updated: | 2022-02-26
Code No. | Sub-category | Description | Intervals | Commisioning Date | Last Done (dd-mm-yy) | Last Done (Run Hours) | Due Date | Remaining Intervals | Status | Instruction | Remarks
ERF01-001 | Power supply & operation | Check for voltage, current vibration, noise & fumes | Daily | 2015-12-10 | 2022-02-26 |  | 2022-02-27 | 0 | NOT DUE
ERF01-002 | Installation & coating | visual check for bolts looness & peeling of paints | 3 months | 2015-12-10 | 2021-12-20 |  | 2022-03-19 | 20 | NOT DUE
ERF01-003 | Insulation resistance, bet. Winding & ground | Check by megger, result must be higher than the valve specified in 7.1.3 | 3 months | 2015-12-10 | 2021-12-20 |  | 2022-03-19 | 20 | NOT DUE | If falls below the limit, dry the stator or if still low. Repair.
ERF01-004 | Terminal box, junction | Visual check, no evidence of water & dust inside the box. | 3 months | 2015-12-10 | 2021-12-20 |  | 2022-03-19 | 20 | NOT DUE
ERF01-005 | Terminal box, internal check packing. | Visual check, no degradation, damage or deformation. | 3 months | 2015-12-10 | 2021-12-20 |  | 2022-03-19 | 20 | NOT DUE
ERF01-006 | Impeller | Visual Check for dust, peeling of coating, rust | 2 years | 2015-12-10 | 2021-02-20 |  | 2023-02-19 | 357 | NOT DUE |  | Zhoushan dockyard
ERF01-007 | Motor appearance | Visual Check for dust, peeling of coating, rust | 2 years | 2015-12-10 | 2021-02-20 |  | 2023-02-19 | 357 | NOT DUE |  | Zhoushan dockyard
ERF01-008 | Motor mounting | Visual Check for dust, peeling of coating, rust | 2 years | 2015-12-10 | 2021-02-20 |  | 2023-02-19 | 357 | NOT DUE |  | Zhoushan dockyard
ERF01-009 | Bolts & fasteners packings | Visual check for rust, corrosio degradation, damage & deformation | 2 years | 2015-12-10 | 2021-02-20 |  | 2023-02-19 | 357 | NOT DUE |  | Zhoushan dockyard
ERF01-010 | Electric motor bearing | Replace | 2 years | 2015-12-10 | 2021-02-20 |  | 2023-02-19 | 357 | NOT DUE |  | Zhoushan dockyard
ERF01-011 | Electric Motor | Clean/overhaul | 2 years | 2015-12-10 | 2021-02-20 |  | 2023-02-19 | 357 | NOT DUE |  | Zhoushan dockyard
| Checked by: |  | Approve by: |  |  | Noted by:
|  | 4E RYAN M. COCJIN |  | CE Ariel B. Quijano |  |  | CAPT. WENDELL B. JUDAYA
Formulas:
ERF01 = 'Running Hours'!$[Machinery Code No.:]
Due Date = DATE(YEAR([ERF01]),MONTH([ERF01]),DAY([ERF01])+1)
Due Date = DATE(YEAR([ERF01]),MONTH([ERF01])+3,DAY([ERF01])-1)
Back to Main MENU

## No.2 ER Supply Fan
Name of Vessel: |  | VALIANT SPRING | Class No.: |  | NK 154424
Vessel's Flag: |  | SINGAPORE | IMO No.: |  | 9731183
Name of Machinery: |  | No.2 ER Supply Fan | Machinery Code No.: |  | ERF02
Model: |  | AKA-900 | Running Hours:
Maker: |  | HI AIR KOREA |  | Date updated: | 2022-02-26
Code No. | Sub-category | Description | Intervals | Commisioning Date | Last Done (dd-mm-yy) | Last Done (Run Hours) | Due Date | Remaining Intervals | Status | Instruction | Remarks
ERF02-001 | Power supply & operation | Check for voltage, current vibration, noise & fumes | Daily | 2015-12-10 | 2022-02-26 |  | 2022-02-27 | 0 | NOT DUE
ERF02-002 | Installation & coating | visual check for bolts looness & peeling of paints | 3 months | 2015-12-10 | 2021-12-20 |  | 2022-03-19 | 20 | NOT DUE
ERF02-003 | Insulation resistance, bet. Winding & ground | Check by megger, result must be higher than the valve specified in 7.1.3 | 3 months | 2015-12-10 | 2021-12-20 |  | 2022-03-19 | 20 | NOT DUE | If falls below the limit, dry the stator or if still low. Repair.
ERF02-004 | Terminal box, junction | Visual check, no evidence of water & dust inside the box. | 3 months | 2015-12-10 | 2021-12-20 |  | 2022-03-19 | 20 | NOT DUE
ERF02-005 | Terminal box, internal check packing. | Visual check, no degradation, damage or deformation. | 3 months | 2015-12-10 | 2021-12-20 |  | 2022-03-19 | 20 | NOT DUE
ERF02-006 | Impeller | Visual Check for dust, peeling of coating, rust | 2 years | 2015-12-10 | 2021-02-20 |  | 2023-02-19 | 357 | NOT DUE |  | Zhoushan dockyard
ERF02-007 | Motor appearance | Visual Check for dust, peeling of coating, rust | 2 years | 2015-12-10 | 2021-02-20 |  | 2023-02-19 | 357 | NOT DUE |  | Zhoushan dockyard
ERF02-008 | Motor mounting | Visual Check for dust, peeling of coating, rust | 2 years | 2015-12-10 | 2021-02-20 |  | 2023-02-19 | 357 | NOT DUE |  | Zhoushan dockyard
ERF02-009 | Bolts & fasteners packings | Visual check for rust, corrosio degradation, damage & deformation | 2 years | 2015-12-10 | 2021-02-20 |  | 2023-02-19 | 357 | NOT DUE |  | Zhoushan dockyard
ERF02-010 | Electric motor bearing | Replace | 2 years | 2015-12-10 | 2021-02-20 |  | 2023-02-19 | 357 | NOT DUE |  | Zhoushan dockyard
ERF02-011 | Electric Motor | Clean/overhaul | 2 years | 2015-12-10 | 2021-02-20 |  | 2023-02-19 | 357 | NOT DUE |  | Zhoushan dockyard
| Checked by: |  | Approve by: |  |  | Noted by:
|  | 4E RYAN M. COCJIN |  | CE Ariel B. Quijano |  |  | CAPT. WENDELL B. JUDAYA
Formulas:
ERF02 = 'Running Hours'!$[Machinery Code No.:]
Due Date = DATE(YEAR([ERF02]),MONTH([ERF02]),DAY([ERF02])+1)
Due Date = DATE(YEAR([ERF02]),MONTH([ERF02])+3,DAY([ERF02])-1)
Back to Main MENU

## No.3 ER Supply Fan
Name of Vessel: |  | VALIANT SPRING | Class No.: |  | NK 154424
Vessel's Flag: |  | SINGAPORE | IMO No.: |  | 9731183
Name of Machinery: |  | No.3 ER Supply Fan | Machinery Code No.: |  | ERF03
Model: |  | AKA-900 | Running Hours:
Maker: |  | HI AIR KOREA |  | Date updated: | 2022-02-26
Code No. | Sub-category | Description | Intervals | Commisioning Date | Last Done (dd-mm-yy) | Last Done (Run Hours) | Due Date | Remaining Intervals | Status | Instruction | Remarks
ERF03-001 | Power supply & operation | Check for voltage, current vibration, noise & fumes | Daily | 2015-12-10 | 2022-02-26 |  | 2022-02-27 | 0 | NOT DUE
ERF03-002 | Installation & coating | visual check for bolts looness & peeling of paints | 3 months | 2015-12-10 | 2021-12-20 |  | 2022-03-19 | 20 | NOT DUE
ERF03-003 | Insulation resistance, bet. Winding & ground | Check by megger, result must be higher than the valve specified in 7.1.3 | 3 months | 2015-12-10 | 2021-12-20 |  | 2022-03-19 | 20 | NOT DUE | If falls below the limit, dry the stator or if still low. Repair.
ERF03-004 | Terminal box, junction | Visual check, no evidence of water & dust inside the box. | 3 months | 2015-12-10 | 2021-12-20 |  | 2022-03-19 | 20 | NOT DUE
ERF03-005 | Terminal box, internal check packing. | Visual check, no degradation, damage or deformation. | 3 months | 2015-12-10 | 2021-12-20 |  | 2022-03-19 | 20 | NOT DUE
ERF03-006 | Impeller | Visual Check for dust, peeling of coating, rust | 2 years | 2015-12-10 | 2021-02-20 |  | 2023-02-19 | 357 | NOT DUE |  | Zhoushan dockyard
ERF03-007 | Motor appearance | Visual Check for dust, peeling of coating, rust | 2 years | 2015-12-10 | 2021-02-20 |  | 2023-02-19 | 357 | NOT DUE |  | Zhoushan dockyard
ERF03-008 | Motor mounting | Visual Check for dust, peeling of coating, rust | 2 years | 2015-12-10 | 2021-02-20 |  | 2023-02-19 | 357 | NOT DUE |  | Zhoushan dockyard
ERF03-009 | Bolts & fasteners packings | Visual check for rust, corrosio degradation, damage & deformation | 2 years | 2015-12-10 | 2021-02-20 |  | 2023-02-19 | 357 | NOT DUE |  | Zhoushan dockyard
ERF03-010 | Electric motor bearing | Replace | 2 years | 2015-12-10 | 2021-02-20 |  | 2023-02-19 | 357 | NOT DUE |  | Zhoushan dockyard
ERF02-011 | Electric Motor | Clean/overhaul | 2 years | 2015-12-10 | 2021-02-20 |  | 2023-02-19 | 357 | NOT DUE |  | Zhoushan dockyard
| Checked by: |  | Approve by: |  |  | Noted by:
|  | 4E RYAN M. COCJIN |  | CE Ariel B. Quijano |  |  | CAPT. WENDELL B. JUDAYA
Formulas:
ERF03 = 'Running Hours'!$[Machinery Code No.:]
Due Date = DATE(YEAR([ERF03]),MONTH([ERF03]),DAY([ERF03])+1)
Due Date = DATE(YEAR([ERF03]),MONTH([ERF03])+3,DAY([ERF03])-1)
Back to Main MENU

## Shaft Grounding Assy.
Name of Vessel: |  | VALIANT SPRING | Class No.: |  | NK 154424
Vessel's Flag: |  | SINGAPORE | IMO No.: |  | 9731183
Name of Machinery: |  | Shaft Grounding Assembly | Machinery Code No.: |  | SGA
Model: |  | P/N 37006-X | Running Hours:
Maker: |  | THE NIPPON CORROSION ENGINEERING CO., LTD. |  | Date updated: | 2022-02-26
Code No. | Sub-category | Description | Intervals | Commisioning Date | Last Done (dd-mm-yy) | Last Done (Run Hours) | Due Date | Remaining Intervals | Status | Instruction | Remarks
SGA-001 | Brush | Renew depending on the degree of wearing | 3 years | 2015-12-10 | 2021-02-15 |  | 2024-02-14 | 717 | NOT DUE | Ref. instruction manual.
SGA-002 | Slip ring | Renew depending on the degree of wearing | 5 years | 2015-12-10 | 2018-05-29 |  | 2023-05-28 | 455 | NOT DUE | Ref. instruction manual.
SGA-003 | Zero adjustment: Shaft-Hull Millivoltmeter | Adjust. | 6 months | 2015-12-10 | 2021-10-15 |  | 2022-04-14 | 46 | NOT DUE | Shaft-hull millivoltmeter pointer shall be made zero-indication. | To be done in port/Anchorage
| Checked by: |  | Approve by: |  |  | Noted by:
|  | 2E ALLAN A. CANAMA |  | CE Ariel B. Quijano |  |  | CAPT. WENDELL B. JUDAYA
Formulas:
SGA = 'Running Hours'!$[Machinery Code No.:]
Due Date = DATE(YEAR([SGA])+3,MONTH([SGA]),DAY([SGA])-1)
Due Date = DATE(YEAR([SGA]),MONTH([SGA])+6,DAY([SGA])-1)
Back to Main MENU

## Membrane Air Dryer Unit
Name of Vessel: |  | VALIANT SPRING | Class No.: |  | NK 154424
Vessel's Flag: |  | SINGAPORE | IMO No.: |  | 9731183
Name of Machinery: |  | Membrane Air Dryer Unit | Machinery Code No.: |  | ADU
Model: |  | NI-HMD20-4AF | Running Hours:
Maker: |  | NIHON SEIKI CO., LTD. |  | Date updated: | 2022-02-26
Code No. | Sub-category | Description | Intervals | Commisioning Date | Last Done (dd-mm-yy) | Last Done (Run Hours) | Due Date | Remaining Intervals | Status | Instruction | Remarks
ADU-001 | Drain dock port. | Drain. | Daily | 2015-12-10 | 2022-02-26 |  | 2022-02-27 | 0 | NOT DUE
ADU-002 | Line filter (E7-16) | Cleaning | Monthly | 2015-12-10 | 2022-02-24 |  | 2022-03-23 | 24 | NOT DUE
ADU-002 | Mist & micromist separator (E5-16) | Replace the element | 2 years | 2015-12-10 | 2021-05-13 |  | 2023-05-12 | 439 | NOT DUE
ADU-003 | Membrane module | Replace the element | 10 years | 2015-12-10 | 2015-12-10 |  | 2025-12-09 | 1381 | NOT DUE
ADU-004 | Element | Replacement | 2 years | 2015-12-10 | 2021-05-13 |  | 2023-05-12 | 439 | NOT DUE
| Checked by: |  | Approve by: |  |  | Noted by:
|  | 4E RYAN M. COCJIN |  | CE Ariel B. Quijano |  |  | CAPT. WENDELL B. JUDAYA
Formulas:
ADU = 'Running Hours'!$[Machinery Code No.:]
Due Date = DATE(YEAR([ADU]),MONTH([ADU]),DAY([ADU])+1)
Due Date = EDATE([ADU]-1,1)
Back to Main MENU

## Steering Gear No.1
Name of Vessel: |  | VALIANT SPRING | Class No.: |  | NK 154424
Vessel's Flag: |  | SINGAPORE | IMO No.: |  | 9731183
Name of Machinery: |  | Steering Gear No.1 | Machinery Code No.: |  | STG01
Model: |  | RE21-104 | Running Hours: |  | 24747.9
Maker: |  | KAWASAKI HEAVY INDUSTRIES, LTD. |  | Date updated: | 2022-02-26
Code No. | Sub-category | Description | Intervals | Commisioning Date | Last Done (dd-mm-yy) | Last Done (Run Hours) | Due Date | Remaining Intervals | Status | Instruction | Remarks
STG01-001 | Oil quantity, oil temperature, cylinder pressure, abnormal noises, Oil leakage, current of electric motor, servo pump pressure & torque motor temperature. | Check daily & before voyage | Daily | 2015-12-10 | 2022-02-26 |  | 2022-02-27 | 0 | NOT DUE
STG01-002 | Gen. operating condition, lubrication of sliding parts & cleanliness of machined parts | Check when ship is at dock or basin | Weekly | 2015-12-10 | 2022-02-26 |  | 2022-03-05 | 6 | NOT DUE
STG01-003 | Ram V-packing, air vent valve, stop valve & isolating valve, Oil seal of pump control unit | Check when ship is at dock or basin | monthly | 2015-12-10 | 2022-01-29 |  | 2022-02-28 | 1 | NOT DUE
STG01-004 | Bolt nut, nut, pin, turnbuckle, coupling, oil level switch & line filter | Check when ship is at dock or basin | 3 months | 2015-12-10 | 2021-11-29 |  | 2022-02-28 | 1 | NOT DUE
STG01-005 | Slide plate of ram guide bar & working oil-visual check | Check when ship is at dock or basin | Semi-annual | 2015-12-10 | 2021-08-28 |  | 2022-02-27 | 0 | NOT DUE
STG01-006 | General function, appearance & working oil-property inspection | Check when ship is at dock or basin | Yearly | 2015-12-10 | 2021-12-18 |  | 2022-12-17 | 293 | NOT DUE
STG01-007 | Ram V-packing | Replacement. | 5 years | 2015-12-10 | 2021-02-20 |  | 2026-02-19 | 1453 | NOT DUE | Consider replacement only when there is no anymore packing gland tighteningn space. When there is no more tigthening space for packing gland even though there is no trace of oil leakage, it is desirable to renew it. | base on visual and function test inspection and found to be satisfactory
STG01-008 | Oil seal of pump control unit | Renewal. | 5 years | 2015-12-10 | 2021-02-20 |  | 2026-02-19 | 1453 | NOT DUE | If oil leakage is observed from the drain inspection ports provided at the foot of torque motor, renew oil seal. Even if oil is not observed, it is desirable to renew oil seal about five years. | base on visual and function test inspection and found to be satisfactory
STG01-009 | O-ring of pipe joints | Renewal. | 5 years | 2015-12-10 | 2021-06-18 |  | 2026-06-17 | 1571 | NOT DUE | If oil leakage is obsserved, renew it. Even if oil is not observed, it is desirable to renew it about five years. I back-up ring is not damaged, it can be further use as it is.
STG01-010 | Outer peripheral sections (motor). Vibration | Check with vibrometer, perception | Daily | 2015-12-10 | 2022-02-26 |  | 2022-02-27 | 0 | NOT DUE | Chack the leg bolts, etc.
STG01-011 | Outer peripheral sections (motor). Abnormal noise | Check by sound listening bar, acoustic sense. | Daily | 2015-12-10 | 2022-02-26 |  | 2022-02-27 | 0 | NOT DUE | Locate the source (of generation) & check
STG01-012 | Outer peripheral sections (motor). Frame termperature | Check by Thermometer perception | Daily | 2015-12-10 | 2022-02-26 |  | 2022-02-27 | 0 | NOT DUE | Check the power source, load and ventilation.
STG01-013 | Outer peripheral sections (motor). Ventilation | Check the inlet & outlet air temperatures as well as flow rate through sense & by using thermometer | Monthly | 2015-12-10 | 2022-02-05 |  | 2022-03-04 | 5 | NOT DUE | Check the periphery of inlet & outlet ports for obstruction & the nets for dust.
STG01-014 | Power source. Voltage, current, etc. | Check at instrument panel | Daily | 2015-12-10 | 2022-02-26 |  | 2022-02-27 | 0 | NOT DUE | Take care the vibration from rated values.
STG01-015 | Periphery of bearing. Bearing sound. | Check with sound listening bar | Daily | 2015-12-10 | 2022-02-26 |  | 2022-02-27 | 0 | NOT DUE | Replenish or/ & discharge the grease specified on the "Caution plate".
STG01-016 | Periphery of bearing. Bearing temperature. | Check with thermometer. | Daily | 2015-12-10 | 2022-02-26 |  | 2022-02-27 | 0 | NOT DUE | Replenish or/ & discharge the grease specified on the "Caution plate".
STG01-017 | Periphery of bearing. Bearing vibration. | Check with vibrometer, perception | Daily | 2015-12-10 | 2022-02-26 |  | 2022-02-27 | 0 | NOT DUE | Replenish or/ & discharge the grease specified on the "Caution plate".
STG01-018 | Periphery of bearing. Discharge grease | Check the color, odor & hardness | 6 months | 2015-12-10 | 2021-12-18 |  | 2022-06-17 | 110 | NOT DUE | Replenish or/ & discharge the grease specified on the "Caution plate".
STG01-019 | Periphery of bearing. Oil leakage |  | Monthly | 2015-12-10 | 2022-11-22 |  | 2022-12-21 | 297 | NOT DUE
STG01-020 | Electric motor bearing | Replacement. | 3 years | 2015-12-10 | 2021-12-20 |  | 2024-12-19 | 1026 | NOT DUE | Carry out periodical cleaning; do not forget to clean the pipe if an air cooler is installed to the motor. | Inspected good condition and no replacement required
STG01-021 | Inside of motor. Wiring megOhm | By megger | 3 months | 2015-12-10 | 2021-12-20 |  | 2022-03-19 | 20 | NOT DUE | Carry out periodical cleaning; do not forget to clean the pipe if an air cooler is installed to the motor.
STG01-022 | Inside of motor. Dust | Check for free of dust, foreign substance & water | Yearly | 2015-12-10 | 2022-02-24 |  | 2023-02-23 | 361 | NOT DUE | Carry out periodical cleaning; do not forget to clean the pipe if an air cooler is installed to the motor. | To be done during overhauling
STG01-023 | Inside of terminal box. Compressed terminal | Additional tightening of bolts | Yearly | 2015-12-10 | 2021-12-18 |  | 2022-12-17 | 293 | NOT DUE | Carry out periodical cleaning.
STG01-024 | Inside of terminal box. Terminal stand | Check for dust | Yearly | 2015-12-10 | 2021-12-18 |  | 2022-12-17 | 293 | NOT DUE | Carry out periodical cleaning.
STG01-025 | Inside of terminal box. Lead wire | Check for scratch & crack on coating | Yearly | 2015-12-10 | 2021-12-18 |  | 2022-12-17 | 293 | NOT DUE | Carry out periodical cleaning.
STG01-026 | Others. Conditon of coupling section | Check the coupling | Yearly | 2015-12-10 | 2021-12-18 |  | 2022-12-17 | 293 | NOT DUE | Check when then motor is not running
STG01-027 | Others. Tightening parts. | Check the leg bolts. Etc. | Yearly | 2015-12-10 | 2021-12-18 |  | 2022-12-17 | 293 | NOT DUE | Check when then motor is not running
STG01-028 | Electric Motor (Servo) | Clean/overhaul | 4 years | 2015-12-10 | 2021-02-20 |  | 2025-02-19 | 1088 | NOT DUE | It is desirable to renew the bearing of the electric motor for servo pump about every three years.
STG01-029 | Tank | Cleaning. | 2 years | 2015-12-10 | 2021-06-18 |  | 2023-06-17 | 475 | NOT DUE | Clean thoroughly the interior of the oil tank when the working oil is renewed or about two years
STG01-030 | Line filter | Cleaning. | 2 years | 2015-12-10 | 2021-06-18 |  | 2023-06-17 | 475 | NOT DUE | Even if the clogging condition is not observed by means of indicator, it is desirable to clean the filter when working oil is renewed or about two years
STG01-031 | Working oil | Visual check through samping. | 6 months | 2015-12-10 | 2021-11-29 |  | 2022-05-28 | 90 | NOT DUE | Check for foreign matters mixtures & discoloration. Ref. 6.3.4
STG01-032 | Main pump | Overhaul | 7.5 years | 2015-12-10 | 2015-12-10 |  | 2023-06-09 | 467 | NOT DUE
STG01-033 | Main pump Seal, O-ring & Shim | Renewal. | 7.5 years | 2015-12-10 | 2015-12-10 |  | 2023-06-09 | 467 | NOT DUE
STG01-034 | Main pump Bearing | Renewal. | 7.5 years | 2015-12-10 | 2015-12-10 |  | 2023-06-09 | 467 | NOT DUE
STG01-035 | Main pump Supporting axle | Renewal. | 7.5 years | 2015-12-10 | 2015-12-10 |  | 2023-06-09 | 467 | NOT DUE
STG01-036 | Main Poppet | Renewal. | 7.5 years | 2015-12-10 | 2015-12-10 |  | 2023-06-09 | 467 | NOT DUE | Optional
STG01-037 | Main pump Poppet | Renewal. | 7.5 years | 2015-12-10 | 2015-12-10 |  | 2023-06-09 | 467 | NOT DUE
STG01-038 | Servo pump | Overhaul | 7.5 years | 2015-12-10 | 2015-12-10 |  | 2023-06-09 | 467 | NOT DUE
STG01-039 | Servo pump Sea, O-ring & packing | Renewal. | 7.5 years | 2015-12-10 | 2015-12-10 |  | 2023-06-09 | 467 | NOT DUE
STG01-040 | Oil block valve | Overhaul | 7.5 years | 2015-12-10 | 2015-12-10 |  | 2023-06-09 | 467 | NOT DUE
STG01-041 | Oil block valve seal, O-ring & packing | Renewal. | 7.5 years | 2015-12-10 | 2015-12-10 |  | 2023-06-09 | 467 | NOT DUE
STG01-042 | Solenoid valve | Overhaul | 7.5 years | 2015-12-10 | 2015-12-10 |  | 2023-06-09 | 467 | NOT DUE
STG01-043 | Solenoid valve Seal, O-ring & packing | Renewal. | 7.5 years | 2015-12-10 | 2015-12-10 |  | 2023-06-09 | 467 | NOT DUE
STG01-044 | Solenoid valve | Renewal. | 7.5 years | 2015-12-10 | 2015-12-10 |  | 2023-06-09 | 467 | NOT DUE
STG01-045 | Isolation valve | Overhaul | 7.5 years | 2015-12-10 | 2015-12-10 |  | 2023-06-09 | 467 | NOT DUE
STG01-046 | Isolation valve seal, O-ring & packing | Renewal. | 7.5 years | 2015-12-10 | 2015-12-10 |  | 2023-06-09 | 467 | NOT DUE
STG01-047 | Isolation valve | Renewal. | 7.5 years | 2015-12-10 | 2015-12-10 |  | 2023-06-09 | 467 | NOT DUE
STG01-048 | Main chain coupling assy. | Renewal. | 7.5 years | 2015-12-10 | 2015-12-10 |  | 2023-06-09 | 467 | NOT DUE
STG01-049 | Servo spider for coupling | Renewal. | 7.5 years | 2015-12-10 | 2015-12-10 |  | 2023-06-09 | 467 | NOT DUE
STG01-050 | Line filter element & seal kit | Renewal. | 7.5 years | 2015-12-10 | 2015-12-10 |  | 2023-06-09 | 467 | NOT DUE
| Checked by: |  | Approve by: |  |  | Noted by:
|  | 4E RYAN M. COCJIN |  | CE Ariel B. Quijano |  |  | CAPT. WENDELL B. JUDAYA
Formulas:
STG01 = 'Running Hours'!$[Machinery Code No.:]
STG01 = [STG01, row above]
Due Date = DATE(YEAR([STG01]),MONTH([STG01]),DAY([STG01])+1)
Due Date = EDATE([STG01]-1,1)
Back to Main MENU

## Steering Gear No.2
Name of Vessel: |  | VALIANT SPRING | Class No.: |  | NK 154424
Vessel's Flag: |  | SINGAPORE | IMO No.: |  | 9731183
Name of Machinery: |  | Steering Gear No.2 | Machinery Code No.: |  | SGT02
Model: |  | RE21-104 | Running Hours: |  | 24436
Maker: |  | KAWASAKI HEAVY INDUSTRIES, LTD. |  | Date updated: | 2022-02-26
Code No. | Sub-category | Description | Intervals | Commisioning Date | Last Done (dd-mm-yy) | Last Done (Run Hours) | Due Date | Remaining Intervals | Status | Instruction | Remarks
STG02-001 | Oil quantity, oil temperature, cylinder pressure, abnormal noises, Oil leakage, current of electric motor, servo pump pressure & torque motor temperature. | Check daily & before voyage | Daily | 2015-12-10 | 2022-02-26 |  | 2022-02-27 | 0 | NOT DUE
STG02-002 | Gen. operating condition, lubrication of sliding parts & cleanliness of machined parts | Check when ship is at dock or basin | Weekly | 2015-12-10 | 2022-02-26 |  | 2022-03-05 | 6 | NOT DUE
STG02-003 | Ram V-packing, air vent valve, stop valve & isolating valve, Oil seal of pump control unit | Check when ship is at dock or basin | monthly | 2015-12-10 | 2022-01-29 |  | 2022-02-28 | 1 | NOT DUE
STG02-004 | Bolt nut, nut, pin, turnbuckle, coupling, oil level switch & line filter | Check when ship is at dock or basin | 3 months | 2015-12-10 | 2021-12-29 |  | 2022-03-28 | 29 | NOT DUE
STG02-005 | Slide plate of ram guide bar & working oil-visual check | Check when ship is at dock or basin | Semi-annual | 2015-12-10 | 2021-08-28 |  | 2022-02-27 | 0 | NOT DUE
STG02-006 | General function, appearance & working oil-property inspection | Check when ship is at dock or basin | Yearly | 2015-12-10 | 2021-12-18 |  | 2022-12-17 | 293 | NOT DUE
STG02-007 | Ram V-packing | Replacement. | 5 years | 2015-12-10 | 2021-06-18 |  | 2026-06-17 | 1571 | NOT DUE | Consider replacement only when there is no anymore packing gland tighteningn space. When there is no more tigthening space for packing gland even though there is no trace of oil leakage, it is desirable to renew it.
STG02-008 | Oil seal of pump control unit | Renewal. | 5 years | 2015-12-10 | 2021-06-18 |  | 2026-06-17 | 1571 | NOT DUE | If oil leakage is observed from the drain inspection ports provided at the foot of torque motor, renew oil seal. Even if oil is not observed, it is desirable to renew oil seal about five years.
STG02-009 | O-ring of pipe joints | Renewal. | 5 years | 2015-12-10 | 2021-06-18 |  | 2026-06-17 | 1571 | NOT DUE | If oil leakage is obsserved, renew it. Even if oil is not observed, it is desirable to renew it about five years. I back-up ring is not damaged, it can be further use as it is.
STG02-010 | Outer peripheral sections (motor). Vibration | Check with vibrometer, perception | Daily | 2015-12-10 | 2022-02-26 |  | 2022-02-27 | 0 | NOT DUE | Chack the leg bolts, etc.
STG02-011 | Outer peripheral sections (motor). Abnormal noise | Check by sound listening bar, acoustic sense. | Daily | 2015-12-10 | 2022-02-26 |  | 2022-02-27 | 0 | NOT DUE | Locate the source (of generation) & check
STG02-012 | Outer peripheral sections (motor). Frame termperature | Check by Thermometer perception | Daily | 2015-12-10 | 2022-02-26 |  | 2022-02-27 | 0 | NOT DUE | Check the power source, load and ventilation.
STG02-013 | Outer peripheral sections (motor). Ventilation | Check the inlet & outlet air temperatures as well as flow rate through sense & by using thermometer | Monthly | 2015-12-10 | 2022-01-29 |  | 2022-02-28 | 1 | NOT DUE | Check the periphery of inlet & outlet ports for obstruction & the nets for dust.
STG02-014 | Power source. Voltage, current, etc. | Check at instrument panel | Daily | 2015-12-10 | 2022-02-26 |  | 2022-02-27 | 0 | NOT DUE | Take care the vibration from rated values.
STG02-015 | Periphery of bearing. Bearing sound. | Check with sound listening bar | Daily | 2015-12-10 | 2022-02-26 |  | 2022-02-27 | 0 | NOT DUE | Replenish or/ & discharge the grease specified on the "Caution plate".
STG02-016 | Periphery of bearing. Bearing temperature. | Check with thermometer. | Daily | 2015-12-10 | 2022-02-26 |  | 2022-02-27 | 0 | NOT DUE | Replenish or/ & discharge the grease specified on the "Caution plate".
STG02-017 | Periphery of bearing. Bearing vibration. | Check with vibrometer, perception | Daily | 2015-12-10 | 2022-02-26 |  | 2022-02-27 | 0 | NOT DUE | Replenish or/ & discharge the grease specified on the "Caution plate".
STG02-018 | Periphery of bearing. Discharge grease | Check the color, odor & hardness | 6 months | 2015-12-10 | 2021-11-13 |  | 2022-05-12 | 74 | NOT DUE | Replenish or/ & discharge the grease specified on the "Caution plate".
STG02-019 | Periphery of bearing. Oil leakage |  | Monthly | 2015-12-10 | 2022-01-29 |  | 2022-02-28 | 1 | NOT DUE
STG02-020 | Electric motor bearing | Replacement. | 3 years | 2015-12-10 | 2021-12-20 |  | 2024-12-19 | 1026 | NOT DUE | Carry out periodical cleaning; do not forget to clean the pipe if an air cooler is installed to the motor. | Inspected good condition and no replacement required
STG02-021 | Inside of motor. Wiring megOhm | By megger | 3 months | 2015-12-10 | 2021-12-20 |  | 2022-03-19 | 20 | NOT DUE | Carry out periodical cleaning; do not forget to clean the pipe if an air cooler is installed to the motor.
STG02-022 | Inside of motor. Dust | Check for free of dust, foreign substance & water | Yearly | 2015-12-10 | 2022-02-24 |  | 2023-02-23 | 361 | NOT DUE | Carry out periodical cleaning; do not forget to clean the pipe if an air cooler is installed to the motor. | To be done during overhauling
STG02-023 | Inside of terminal box. Compressed terminal | Additional tightening of bolts | Yearly | 2015-12-10 | 2021-12-18 |  | 2022-12-17 | 293 | NOT DUE | Carry out periodical cleaning.
STG02-024 | Inside of terminal box. Terminal stand | Check for dust | Yearly | 2015-12-10 | 2021-12-18 |  | 2022-12-17 | 293 | NOT DUE | Carry out periodical cleaning.
STG02-025 | Inside of terminal box. Lead wire | Check for scratch & crack on coating | Yearly | 2015-12-10 | 2021-12-18 |  | 2022-12-17 | 293 | NOT DUE | Carry out periodical cleaning.
STG02-026 | Others. Conditon of coupling section | Check the coupling | Yearly | 2015-12-10 | 2021-12-18 |  | 2022-12-17 | 293 | NOT DUE | Check when then motor is not running
STG02-027 | Others. Tightening parts. | Check the leg bolts. Etc. | Yearly | 2015-12-10 | 2021-12-18 |  | 2022-12-17 | 293 | NOT DUE | Check when then motor is not running
STG02-028 | Electric Motor (Servo) | Clean/overhaul | 4 years | 2015-12-10 | 2021-02-20 |  | 2025-02-19 | 1088 | NOT DUE | It is desirable to renew the bearing of the electric motor for servo pump about every three years.
STG02-029 | Tank | Cleaning. | 2 years | 2015-12-10 | 2021-06-18 |  | 2023-06-17 | 475 | NOT DUE | Clean thoroughly the interior of the oil tank when the working oil is renewed or about two years
STG02-030 | Line filter | Cleaning. | 2 years | 2015-12-10 | 2021-06-18 |  | 2023-06-17 | 475 | NOT DUE | Even if the clogging condition is not observed by means of indicator, it is desirable to clean the filter when working oil is renewed or about two years
STG02-031 | Working oil | Visual check through samping. | 6 months | 2015-12-10 | 2021-11-29 |  | 2022-05-28 | 90 | NOT DUE | Check for foreign matters mixtures & discoloration. Ref. 6.3.4
STG02-032 | Main pump | Overhaul | 7.5 years | 2015-12-10 | 2015-12-10 |  | 2023-06-09 | 467 | NOT DUE
STG02-033 | Main pump Seal, O-ring & Shim | Renewal. | 7.5 years | 2015-12-10 | 2015-12-10 |  | 2023-06-09 | 467 | NOT DUE
STG02-034 | Main pump Bearing | Renewal. | 7.5 years | 2015-12-10 | 2015-12-10 |  | 2023-06-09 | 467 | NOT DUE
STG02-035 | Main pump Supporting axle | Renewal. | 7.5 years | 2015-12-10 | 2015-12-10 |  | 2023-06-09 | 467 | NOT DUE
STG02-036 | Main Poppet | Renewal. | 7.5 years | 2015-12-10 | 2015-12-10 |  | 2023-06-09 | 467 | NOT DUE | Optional
STG02-037 | Main pump Poppet | Renewal. | 7.5 years | 2015-12-10 | 2015-12-10 |  | 2023-06-09 | 467 | NOT DUE
STG02-038 | Servo pump | Overhaul | 7.5 years | 2015-12-10 | 2015-12-10 |  | 2023-06-09 | 467 | NOT DUE
STG02-039 | Servo pump Sea, O-ring & packing | Renewal. | 7.5 years | 2015-12-10 | 2015-12-10 |  | 2023-06-09 | 467 | NOT DUE
STG02-040 | Oil block valve | Overhaul | 7.5 years | 2015-12-10 | 2015-12-10 |  | 2023-06-09 | 467 | NOT DUE
STG02-041 | Oil block valve seal, O-ring & packing | Renewal. | 7.5 years | 2015-12-10 | 2015-12-10 |  | 2023-06-09 | 467 | NOT DUE
STG02-042 | Solenoid valve | Overhaul | 7.5 years | 2015-12-10 | 2015-12-10 |  | 2023-06-09 | 467 | NOT DUE
STG02-043 | Solenoid valve Seal, O-ring & packing | Renewal. | 7.5 years | 2015-12-10 | 2015-12-10 |  | 2023-06-09 | 467 | NOT DUE
STG02-044 | Solenoid valve | Renewal. | 7.5 years | 2015-12-10 | 2015-12-10 |  | 2023-06-09 | 467 | NOT DUE
STG02-045 | Isolation valve | Overhaul | 7.5 years | 2015-12-10 | 2015-12-10 |  | 2023-06-09 | 467 | NOT DUE
STG02-046 | Isolation valve seal, O-ring & packing | Renewal. | 7.5 years | 2015-12-10 | 2015-12-10 |  | 2023-06-09 | 467 | NOT DUE
STG02-047 | Isolation valve | Renewal. | 7.5 years | 2015-12-10 | 2015-12-10 |  | 2023-06-09 | 467 | NOT DUE
STG02-048 | Main chain coupling assy. | Renewal. | 7.5 years | 2015-12-10 | 2015-12-10 |  | 2023-06-09 | 467 | NOT DUE
STG02-049 | Servo spider for coupling | Renewal. | 7.5 years | 2015-12-10 | 2015-12-10 |  | 2023-06-09 | 467 | NOT DUE
STG02-050 | Line filter element & seal kit | Renewal. | 7.5 years | 2015-12-10 | 2015-12-10 |  | 2023-06-09 | 467 | NOT DUE
| Checked by: |  | Approve by: |  |  | Noted by:
|  | 4E RYAN M. COCJIN |  | CE Ariel B. Quijano |  |  | CAPT. WENDELL B. JUDAYA
Formulas:
SGT02 = 'Running Hours'!$[Machinery Code No.:]
Due Date = DATE(YEAR([SGT02]),MONTH([SGT02]),DAY([SGT02])+1)
Due Date = EDATE([SGT02]-1,1)
Back to Main MENU

## EGE Emergency Generator
Name of Vessel: |  | VALIANT SPRING | Class No.: |  | NK 154424
Vessel's Flag: |  | SINGAPORE | IMO No.: |  | 9731183
Name of Machinery: |  | Emergency Generator | Machinery Code No.: |  | EGE
Engine Type: |  | TCD914L06M | Running Hours: |  | 16.4
|  |  |  | Date updated: | 2022-02-26
Code No. | Sub-category | Description | Intervals | Commisioning Date (dd-mm-yy) | Last Done Date (dd-mm-yy) | Last Done (Run Hours) | Due Date (dd-mm-yy) | Remaining Intervals | Status | Instruction | Remarks
EGE-001 | Lubricating oil level | Check level | Weekly | 2015-12-10 | 2022-02-26 |  | 2022-03-05 | 6 | NOT DUE | Form part of weekly safety checks
EGE-002 | Engine Tightness (visual inspection for leaks) | Check tightness and check any leakages | Weekly | 2015-12-10 | 2022-02-26 |  | 2022-03-05 | 6 | NOT DUE | Form part of weekly safety checks
EGE-003 | V-belts (check tension and condition) | Check tension and belt condition | Weekly | 2015-12-10 | 2022-02-26 |  | 2022-03-05 | 6 | NOT DUE | Form part of weekly safety checks
EGE-004 | Battery and cable connectors | Check battery condition and cable connectors | Weekly | 2015-12-10 | 2022-02-26 |  | 2022-03-05 | 6 | NOT DUE | Form part of weekly safety checks
EGE-005 | Operation of Emergency Generator without load | Test without load | Weekly | 2015-12-10 | 2022-02-26 |  | 2022-03-05 | 6 | NOT DUE | as per SMS
EGE-006 | Operation of Emergency Generator on load | Test with load | 3 months | 2015-12-10 | 2021-12-04 |  | 2022-03-03 | 4 | NOT DUE | as per SMS
EGE-007 | Combustion air Inlet filter | Check filter | 3 months | 2015-12-10 | 2021-12-25 |  | 2022-03-24 | 25 | NOT DUE | See maintenance manual Engine Illustration page 12
EGE-008 | Lubricating Oil | Replace oil | 6 months | 2015-12-10 | 2021-11-29 |  | 2022-05-28 | 90 | NOT DUE | See maintenance manual page 26
EGE-009 | Lubricating Oil Filter (every oil changed) | Replace filter | 6 months | 2015-12-10 | 2021-11-29 |  | 2022-05-28 | 90 | NOT DUE | See maintenance manual page 26 | Checked only
EGE-010 | Engine Monitor, warning system maintenance (authorized service personnel) | Check engine monitor | 500 | 2015-12-10 | 2015-12-10 | 0 | 2022-03-18 03:36 | 483.6 | NOT DUE | See maintenance manual page 26
EGE-011 | Valve Clearance | Check settings | 500 | 2015-12-10 | 2015-12-10 | 0 | 2022-03-18 03:36 | 483.6 | NOT DUE | See maintenance manual page 26
EGE-012 | Cold starting device | Check condition | 1000 | 2015-12-10 | 2015-12-10 | 0 | 2022-04-07 23:36 | 983.6 | NOT DUE | See maintenance manual page 27
EGE-013 | V-belts (retension or renew if necessary) | Check tension and renew if necesssary | 1000 | 2015-12-10 | 2015-12-10 | 0 | 2022-04-07 23:36 | 983.6 | NOT DUE | See maintenance manual page 27
EGE-014 | Engine mounting (tighten, replace if damaged when necessary) | Check tightness and replace if damaged | 1000 | 2015-12-10 | 2015-12-10 | 0 | 2022-04-07 23:36 | 983.6 | NOT DUE | See maintenance manual page 27
EGE-015 | Fastening, hose unions / clips (renew if damaged) | Check condition and renew if damaged | 1000 | 2015-12-10 | 2015-12-10 | 0 | 2022-04-07 23:36 | 983.6 | NOT DUE | See maintenance manual page 27
EGE-016 | Fuel filter cartridge | Replace cartridge | 1000 | 2015-12-10 | 2015-12-10 | 0 | 2022-04-07 23:36 | 983.6 | NOT DUE | See maintenance manual page 27
EGE-017 | Injection valve (to be done by authorized specialist) | Check injection | 1500 | 2015-12-10 | 2015-12-10 | 0 | 2022-04-28 19:36 | 1483.6 | NOT DUE | See maintenance manual page 27
EGE-018 | V-belts (replacements after 2 years) | Replace V-belts | 24 months | 2015-12-10 | 2021-02-15 |  | 2023-02-14 | 352 | NOT DUE | See maintenance manual page 27 | Belt condition is still good / Checked weekly
EGE-019 | F.O Leak Alarm | Test | 3 months | 2015-12-10 | 2021-12-04 |  | 2022-03-03 | 4 | NOT DUE | Please see on Emcy Gen. Shop Test Result
EGE-020 | Cylinder Head High Temp. Alarm | Test | 3 months | 2015-12-10 | 2021-12-04 |  | 2022-03-03 | 4 | NOT DUE | Please see on Emcy Gen. Shop Test Result
EGE-021 | Lub. Oil Low Press. Alarm | Test | 3 months | 2015-12-10 | 2021-12-04 |  | 2022-03-03 | 4 | NOT DUE | Please see on Emcy Gen. Shop Test Result
EGE-022 | Emergency Generator Battery | Replace Batteries | 5 years | 2015-12-10 | 2021-09-23 |  | 2026-09-22 | 1668 | NOT DUE | ASMI Battery Schedule | replace at el dekheila, egpyt.
| Checked by: |  | Approve by: |  |  | Noted by:
|  | 4E RYAN M. COCJIN |  | CE Ariel B. Quijano |  |  | CAPT. WENDELL B. JUDAYA
Formulas:
EGE = 'Running Hours'!$[Machinery Code No.:]
Due Date (dd-mm-yy) = DATE(YEAR([EGE]),MONTH([EGE]),DAY([EGE])+7)
Due Date (dd-mm-yy) = DATE(YEAR([EGE]),MONTH([EGE])+3,DAY([EGE])-1)
Back to Main MENU

## Lube Oil Monitoring
Name of Vessel: |  | VALIANT SPRING | Class No.: |  | NK 154424
Vessel's Flag: |  | SINGAPORE | IMO No.: |  | 9731183
others |  |  | Machinery Code No.: |  | LOA
Engine Type: |  | 6S60ME-C8.2 / CMD MAN B&W | Running Hours: |  | 29072
|  |  |  | Date updated: | 2022-02-26
Code No. | Sub-category | Description | Intervals | Commisioning Date (dd-mm-yy) | Last Done Date (dd-mm-yy) | Last Done (Run Hours) | Due Date (dd-mm-yy) | Remaining Intervals | Status | Instruction | Remarks
LOA-001 | Main Engine -Scavenge drain no.1 cylinder | Take Sample | 6 months | 2015-12-10 | 2021-09-22 | 30607 | 2022-03-21 | 22 | NOT DUE | Form part of weekly safety checks | In port - El dekheila, Egypt.
LOA-002 | Main Engine -Scavenge drain no.2 cylinder | Take Sample | 6 months | 2015-12-10 | 2021-09-22 | 30607 | 2022-03-21 | 22 | NOT DUE | Form part of weekly safety checks | In port - El dekheila, Egypt.
LOA-003 | Main Engine Scavenge drain no. 3 cylinder | Take Sample | 6 months | 2015-12-10 | 2021-09-22 | 30607 | 2022-03-21 | 22 | NOT DUE | Form part of weekly safety checks | In port - El dekheila, Egypt.
LOA-004 | Main Engine Scavenge drain no. 4 cylinder | Take Sample | 6 months | 2015-12-10 | 2021-09-22 | 30607 | 2022-03-21 | 22 | NOT DUE | Form part of weekly safety checks | In port - El dekheila, Egypt.
LOA-005 | Main Engine Scavenge drain no. 5 cylinder | Take Sample | 6 months | 2015-12-10 | 2021-09-22 | 30607 | 2022-03-21 | 22 | NOT DUE | as per SMS | In port - El dekheila, Egypt.
LOA-006 | Main Engine Scavenge drain no. 6 cylinder | Take Sample | 6 months | 2015-12-10 | 2021-09-22 | 30607 | 2022-03-21 | 22 | NOT DUE | as per SMS | In port - El dekheila, Egypt.
LOA-007 | Main Engine system | Take Sample | 6 months | 2015-12-10 | 2021-11-26 | 31307 | 2022-05-25 | 87 | NOT DUE | See maintenance manual Engine Illustration page 12 | Baltiomre, USA
LOA-008 | Stern tube - Bearing and seals | Take Sample | 6 months | 2015-12-10 | 2021-11-26 | 28190 | 2022-05-25 | 87 | NOT DUE | See maintenance manual page 26 | Baltiomre, USA
LOA-009 | Aux. diesel engine no.1 crank case residual fuel | Take Sample | 6 months | 2015-12-10 | 2021-11-26 | 20841 | 2022-05-25 | 87 | NOT DUE | See maintenance manual page 26 | Baltiomre, USA
LOA-010 | Aux. diesel engine no.2 crank case residual fuel | Take Sample | 6 months | 2015-12-10 | 2021-11-26 | 18622 | 2022-05-25 | 87 | NOT DUE | See maintenance manual page 26 | Baltiomre, USA
LOA-011 | Aux. diesel engine no.3 crank case residual fuel | Take Sample | 6 months | 2015-12-10 | 2021-11-26 | 23314 | 2022-05-25 | 87 | NOT DUE | See maintenance manual page 26 | Baltiomre, USA
LOA-012 | Steering Gear no.1 hyrdraulic | Take Sample | 6 months | 2015-12-10 | 2021-11-26 | 23603 | 2022-05-25 | 87 | NOT DUE | See maintenance manual page 26 | Baltiomre, USA
LOA-013 | Steering Gear no.2 hyrdraulic | Take Sample | 6 months | 2015-12-10 | 2021-11-26 | 23823.3 | 2022-05-25 | 87 | NOT DUE | See maintenance manual page 27 | Baltiomre, USA
LOA-014 | Steel hatch cover hydraulic system | Take Sample | 6 months | 2015-12-10 | 2021-11-26 | 0 | 2022-05-25 | 87 | NOT DUE | See maintenance manual page 27 | Baltiomre, USA
LOA-015 | Stern tube - Bearing and seals | Stern tube - Bearing and seals | 6 months | 2015-12-10 | 2021-11-26 | 31307 | 2022-05-25 | 87 | NOT DUE | See maintenance manual page 27 | Baltiomre, USA
| Checked by: |  | Approve by: |  |  | Noted by:
|  | 2E ALLAN A. CANAMA |  | CE Ariel B. Quijano |  |  | CAPT. WENDELL B. JUDAYA
Formulas:
LOA = 'Running Hours'!$[Machinery Code No.:]
Due Date (dd-mm-yy) = DATE(YEAR([LOA]),MONTH([LOA])+6,DAY([LOA])-1)
Back to Main MENU

## CMS
Name of Vessel: |  | VALIANT SPRING | Class No.: |  | NK 154424
Vessel's Flag: |  | SINGAPORE | IMO No.: |  | 9731183
others |  |  | Machinery Code No.: |  | CMS
Engine Type: |  | CMD MAN B&W / 6S60ME-C8.2 | Running Hours: |  | 31880
|  |  |  | Date updated: | 2022-02-26
Code No. | Sub-category | Description | Intervals | Commisioning Date (dd-mm-yy) | Last Done Date (dd-mm-yy) | Last Done (Run Hours) | Due Date (dd-mm-yy) | Remaining Intervals | Status | Instruction | Remarks
CMS-001 | CLASSNK CODE: 311001 | NO.1 CYL. ASSY. (COVER/LINER/PISTON) OF M/E | 5 years | 2015-12-10 | 2020-09-12 | 26178 | 2025-09-11 | 1292 | NOT DUE | CMS Report must be presented to ClassNK during annual survey for credit and verification. | CMS report already prepared and ready for submission on next NK survey
CMS-002 | CLASSNK CODE: 311002 | NO.2 CYL. ASSY. (COVER/LINER/PISTON) OF M/E | 5 years | 2015-12-10 | 2020-03-16 | 23117 | 2025-03-15 | 1112 | NOT DUE | CMS Report must be presented to ClassNK during annual survey for credit and verification. | CMS report already prepared and ready for submission on next NK survey
CMS-003 | CLASSNK CODE: 311003 | NO.3 CYL. ASSY. (COVER/LINER/PISTON) OF M/E | 5 years | 2015-12-10 | 2019-10-25 | 21287 | 2024-10-24 | 970 | NOT DUE | CMS Report must be presented to ClassNK during annual survey for credit and verification. | CMS report already prepared and ready for submission on next NK survey
CMS-004 | CLASSNK CODE: 311004 | NO.4 CYL. ASSY. (COVER/LINER/PISTON) OF M/E | 5 years | 2015-12-10 | 2020-02-12 | 22387 | 2025-02-11 | 1080 | NOT DUE | CMS Report must be presented to ClassNK during annual survey for credit and verification. | CMS report already prepared and ready for submission on next NK survey
CMS-005 | CLASSNK CODE: 311005 | NO.5 CYL. ASSY. (COVER/LINER/PISTON) OF M/E | 5 years | 2015-12-10 | 2019-09-14 | 20559 | 2024-09-13 | 929 | NOT DUE | CMS Report must be presented to ClassNK during annual survey for credit and verification. | CMS report already prepared and ready for submission on next NK survey
CMS-006 | CLASSNK CODE: 311006 | NO.6 CYL. ASSY. (COVER/LINER/PISTON) OF M/E | 5 years | 2015-12-10 | 2018-07-31 | 15757 | 2023-07-30 | 518 | NOT DUE | CMS Report must be presented to ClassNK during annual survey for credit and verification. | CMS report credited by ClassNK last 18 Oct 2018
CMS-007 | CLASSNK CODE: 313001 | NO.1 CROSSHEAD PIN & BEARING OF M/E | 5 years | 2015-12-10 | 2021-01-24 | 281510 | 2026-01-23 | 1426 | NOT DUE | CMS Report must be presented to ClassNK during annual survey for credit and verification.
CMS-008 | CLASSNK CODE: 313002 | NO.2 CROSSHEAD PIN & BEARING OF M/E | 5 years | 2015-12-10 | 2021-01-24 | 281510 | 2026-01-23 | 1426 | NOT DUE | CMS Report must be presented to ClassNK during annual survey for credit and verification.
CMS-009 | CLASSNK CODE: 313003 | NO.3 CROSSHEAD PIN & BEARING OF M/E | 5 years | 2015-12-10 | 2021-01-24 | 281510 | 2026-01-23 | 1426 | NOT DUE | CMS Report must be presented to ClassNK during annual survey for credit and verification.
CMS-010 | CLASSNK CODE: 313004 | NO.4 CROSSHEAD PIN & BEARING OF M/E | 5 years | 2015-12-10 | 2021-01-25 | 281510 | 2026-01-24 | 1427 | NOT DUE | CMS Report must be presented to ClassNK during annual survey for credit and verification.
CMS-011 | CLASSNK CODE: 313005 | NO.5 CROSSHEAD PIN & BEARING OF M/E | 5 years | 2015-12-10 | 2021-01-25 | 281510 | 2026-01-24 | 1427 | NOT DUE | CMS Report must be presented to ClassNK during annual survey for credit and verification.
CMS-012 | CLASSNK CODE: 313006 | NO.6 CROSSHEAD PIN & BEARING OF M/E | 5 years | 2015-12-10 | 2021-01-25 | 281510 | 2026-01-24 | 1427 | NOT DUE | CMS Report must be presented to ClassNK during annual survey for credit and verification.
CMS-013 | CLASSNK CODE: 314101 | NO.1 CRANKPIN & BEARING OF M/E | 5 years | 2015-12-10 | 2019-09-17 | 20559 | 2024-09-16 | 932 | NOT DUE | CMS Report must be presented to ClassNK during annual survey for credit and verification. | CMS report already prepared and ready for submission on next NK survey
CMS-014 | CLASSNK CODE: 314102 | NO.2 CRANKPIN & BEARING OF M/E | 5 years | 2015-12-10 | 2019-09-18 | 20559 | 2024-09-17 | 933 | NOT DUE | CMS Report must be presented to ClassNK during annual survey for credit and verification. | CMS report already prepared and ready for submission on next NK survey
CMS-015 | CLASSNK CODE: 314103 | NO.3 CRANKPIN & BEARING OF M/E | 5 years | 2015-12-10 | 2019-09-20 | 20559 | 2024-09-19 | 935 | NOT DUE | CMS Report must be presented to ClassNK during annual survey for credit and verification. | CMS report already prepared and ready for submission on next NK survey
CMS-016 | CLASSNK CODE: 314104 | NO.4 CRANKPIN & BEARING OF M/E | 5 years | 2015-12-10 | 2019-11-14 | 21438 | 2024-11-13 | 990 | NOT DUE | CMS Report must be presented to ClassNK during annual survey for credit and verification. | CMS report already prepared and ready for submission on next NK survey
CMS-017 | CLASSNK CODE: 314105 | NO.5 CRANKPIN & BEARING OF M/E | 5 years | 2015-12-10 | 2019-11-15 | 21438 | 2024-11-14 | 991 | NOT DUE | CMS Report must be presented to ClassNK during annual survey for credit and verification. | CMS report already prepared and ready for submission on next NK survey
CMS-018 | CLASSNK CODE: 314106 | NO.6 CRANKPIN & BEARING OF M/E | 5 years | 2015-12-10 | 2019-11-16 | 21438 | 2024-11-15 | 992 | NOT DUE | CMS Report must be presented to ClassNK during annual survey for credit and verification.
CMS-019 | CLASSNK CODE: 314201 | NO.1 CRANKJOURNAL & BEARING OF M/E | 5 years | 2015-12-10 | 2021-02-09 | 281919 | 2026-02-08 | 1442 | NOT DUE | CMS Report must be presented to ClassNK during annual survey for credit and verification.
CMS-020 | CLASSNK CODE: 314202 | NO.2 CRANKJOURNAL & BEARING OF M/E | 5 years | 2015-12-10 | 2021-02-09 | 281919 | 2026-02-08 | 1442 | NOT DUE | CMS Report must be presented to ClassNK during annual survey for credit and verification.
CMS-021 | CLASSNK CODE: 314203 | NO.3 CRANKJOURNAL & BEARING OF M/E | 5 years | 2015-12-10 | 2021-02-09 | 281919 | 2026-02-08 | 1442 | NOT DUE | CMS Report must be presented to ClassNK during annual survey for credit and verification.
CMS-022 | CLASSNK CODE: 314204 | NO.4 CRANKJOURNAL & BEARING OF M/E | 5 years | 2015-12-10 | 2021-02-09 | 281919 | 2026-02-08 | 1442 | NOT DUE | CMS Report must be presented to ClassNK during annual survey for credit and verification.
CMS-023 | CLASSNK CODE: 314205 | NO.5 CRANKJOURNAL & BEARING OF M/E | 5 years | 2015-12-10 | 2021-02-09 | 281919 | 2026-02-08 | 1442 | NOT DUE | CMS Report must be presented to ClassNK during annual survey for credit and verification.
CMS-024 | CLASSNK CODE: 314206 | NO.6 CRANKJOURNAL & BEARING OF M/E | 5 years | 2015-12-10 | 2021-02-09 | 281919 | 2026-02-08 | 1442 | NOT DUE | CMS Report must be presented to ClassNK during annual survey for credit and verification.
CMS-025 | CLASSNK CODE: 314207 | NO.7 CRANKJOURNAL & BEARING OF M/E | 5 years | 2015-12-10 | 2021-02-09 | 281919 | 2026-02-08 | 1442 | NOT DUE | CMS Report must be presented to ClassNK during annual survey for credit and verification.
CMS-026 | CLASSNK CODE: 314208 | NO.8 CRANKJOURNAL & BEARING OF M/E | 5 years | 2015-12-10 | 2021-02-09 | 281919 | 2026-02-08 | 1442 | NOT DUE | CMS Report must be presented to ClassNK during annual survey for credit and verification.
CMS-027 | CLASSNK CODE: 317000 | DRIVING GEAR FOR ELECT. CONT. SYSTEM OF M/E | 5 years | 2015-12-10 | 2021-02-08 | 281919 | 2026-02-07 | 1441 | NOT DUE | CMS Report must be presented to ClassNK during annual survey for credit and verification.
CMS-028 | CLASSNK CODE: 3B1000 | TURBO CHARGER OF M/E | 5 years | 2015-12-10 | 2021-02-08 | 281919 | 2026-02-07 | 1441 | NOT DUE | CMS Report must be presented to ClassNK during annual survey for credit and verification.
CMS-029 | CLASSNK CODE: 3B4000 | AIR INTER COOLER OF M/E | 5 years | 2015-12-10 | 2021-02-08 | 281919 | 2026-02-07 | 1441 | NOT DUE | CMS Report must be presented to ClassNK during annual survey for credit and verification. | CMS report credited by ClassNK last 29 Dec 2017
CMS-030 | CLASSNK CODE: 3B6001 | NO.1 AUX. BLOWER OF M/E | 5 years | 2015-12-10 | 2021-02-08 | 281919 | 2026-02-07 | 1441 | NOT DUE | CMS Report must be presented to ClassNK during annual survey for credit and verification. | CMS report credited by ClassNK last 09 Sep 2019
CMS-031 | CLASSNK CODE: 3B6002 | NO.2 AUX. BLOWER OF M/E | 5 years | 2015-12-10 | 2021-02-08 | 281919 | 2026-02-07 | 1441 | NOT DUE | CMS Report must be presented to ClassNK during annual survey for credit and verification. | CMS report credited by ClassNK last 09 Sep 2019
CMS-032 | CLASSNK CODE: 3AJ001 | NO.1 HYD. OIL PUMP ATT. TO M/E (ENG. DRIVEN) | 5 years | 2015-12-10 | 2021-02-08 | 281919 | 2026-02-07 | 1441 | NOT DUE | CMS Report must be presented to ClassNK during annual survey for credit and verification. | CMS report credited by ClassNK last 09 Sep 2019
CMS-033 | CLASSNK CODE: 3AJ002 | NO.2 HYD. OIL PUMP ATT. TO M/E (ENG. DRIVEN) | 5 years | 2015-12-10 | 2021-02-08 | 281919 | 2026-02-07 | 1441 | NOT DUE | CMS Report must be presented to ClassNK during annual survey for credit and verification. | CMS report credited by ClassNK last 09 Sep 2019
CMS-034 | CLASSNK CODE: 3AJ003 | NO.3 HYD. OIL PUMP ATT. TO M/E (ENG. DRIVEN) | 5 years | 2015-12-10 | 2021-02-08 | 281919 | 2026-02-07 | 1441 | NOT DUE | CMS Report must be presented to ClassNK during annual survey for credit and verification. | CMS report credited by ClassNK last 09 Sep 2019
CMS-035 | CLASSNK CODE: 3AK001 | NO.1 HYD. OIL PUMP ATT. TO M/E (ELEC. DRIVEN) | 5 years | 2015-12-10 | 2021-02-08 | 281919 | 2026-02-07 | 1441 | NOT DUE | CMS Report must be presented to ClassNK during annual survey for credit and verification. | CMS report credited by ClassNK last 09 Sep 2019
CMS-036 | CLASSNK CODE: 3AK002 | NO.2 HYD. OIL PUMP ATT. TO M/E (ELEC. DRIVEN) | 5 years | 2015-12-10 | 2021-02-08 | 281919 | 2026-02-07 | 1441 | NOT DUE | CMS Report must be presented to ClassNK during annual survey for credit and verification. | CMS report credited by ClassNK last 09 Sep 2019
CMS-037 | CLASSNK CODE: 341000 | THRUST SHAFT & BEARING | 5 years | 2015-12-10 | 2021-02-10 | 281919 | 2026-02-09 | 1443 | NOT DUE | CMS Report must be presented to ClassNK during annual survey for credit and verification.
CMS-038 | CLASSNK CODE: 342100 | INTERMEDIATE SHAFT BEARING | 5 years | 2015-12-10 | 2021-02-14 | 281919 | 2026-02-13 | 1447 | NOT DUE | CMS Report must be presented to ClassNK during annual survey for credit and verification.
CMS-039 | CLASSNK CODE: 342500 | INTERMEDIATE SHAFT BEARING | 5 years | 2015-12-10 | 2021-02-14 | 281919 | 2026-02-13 | 1447 | NOT DUE | CMS Report must be presented to ClassNK during annual survey for credit and verification.
CMS-040 | CLASSNK CODE: 610010 | NO.1 MAIN GENERATOR DIESEL ENGINE | 5 years | 2015-12-10 | 2019-08-17 | 11950 | 2024-08-16 | 901 | NOT DUE | CMS Report must be presented to ClassNK during annual survey for credit and verification. | CMS report credited by ClassNK last 09 Sep 2019
CMS-041 | CLASSNK CODE: 610020 | NO.2 MAIN GENERATOR DIESEL ENGINE | 5 years | 2015-12-10 | 2020-10-22 | 14346 | 2025-10-21 | 1332 | NOT DUE | CMS Report must be presented to ClassNK during annual survey for credit and verification. | CMS report already prepared and ready for submission on next NK survey
CMS-042 | CLASSNK CODE: 610030 | NO.3 MAIN GENERATOR DIESEL ENGINE | 5 years | 2015-12-10 | 2019-03-11 | 12121 | 2024-03-10 | 742 | NOT DUE | CMS Report must be presented to ClassNK during annual survey for credit and verification. | CMS report credited by ClassNK last 09 Sep 2019
CMS-043 | CLASSNK CODE: 670000 | EMERGENCY GENERATOR DIESEL ENGINE | 5 years | 2015-12-10 | 2019-09-07 | 10.7 | 2024-09-06 | 922 | NOT DUE | CMS Report must be presented to ClassNK during annual survey for credit and verification. | CMS report credited by ClassNK last 09 Sep 2019
CMS-044 | CLASSNK CODE: 5WC200 | BILGE & FIRE PUMP | 5 years | 2015-12-10 | 2021-02-10 | 0 | 2026-02-09 | 1443 | NOT DUE | CMS Report must be presented to ClassNK during annual survey for credit and verification.
CMS-045 | CLASSNK CODE: 5WE110 | NO.1 BALLAST PUMP | 5 years | 2015-12-10 | 2021-02-12 | 11680 | 2026-02-11 | 1445 | NOT DUE | CMS Report must be presented to ClassNK during annual survey for credit and verification.
CMS-046 | CLASSNK CODE: 5WE120 | NO.2 BALLAST PUMP | 5 years | 2015-12-10 | 2021-02-12 | 12280 | 2026-02-11 | 1445 | NOT DUE | CMS Report must be presented to ClassNK during annual survey for credit and verification.
CMS-047 | CLASSNK CODE: 5WH100 | FIRE & G.S. PUMP | 5 years | 2015-12-10 | 2021-02-10 | 0 | 2026-02-09 | 1443 | NOT DUE | CMS Report must be presented to ClassNK during annual survey for credit and verification.
CMS-048 | CLASSNK CODE: 3EA110 | NO.1 MAIN COOL. S.W. PUMP | 5 years | 2015-12-10 | 2021-02-09 | 24910 | 2026-02-08 | 1442 | NOT DUE | CMS Report must be presented to ClassNK during annual survey for credit and verification.
CMS-049 | CLASSNK CODE: 3EA120 | NO.2 MAIN COOL. S.W. PUMP | 5 years | 2015-12-10 | 2020-03-21 | 21820 | 2025-03-20 | 1117 | NOT DUE | CMS Report must be presented to ClassNK during annual survey for credit and verification. | CMS report already prepared and ready for submission on next NK survey
CMS-050 | CLASSNK CODE: 3EC110 | NO.1 MAIN COOL. F.W. PUMP | 5 years | 2015-12-10 | 2019-07-11 | 15512 | 2024-07-10 | 864 | NOT DUE | CMS Report must be presented to ClassNK during annual survey for credit and verification. | CMS report credited by ClassNK last 09 Sep 2019
CMS-051 | CLASSNK CODE: 3EC120 | NO.2 MAIN COOL. F.W. PUMP | 5 years | 2015-12-10 | 2019-07-16 | 16387 | 2024-07-15 | 869 | NOT DUE | CMS Report must be presented to ClassNK during annual survey for credit and verification. | CMS report credited by ClassNK last 09 Sep 2019
CMS-052 | CLASSNK CODE: 4TD110 | NO.1 BOILER FEED WATER PUMP | 5 years | 2015-12-10 | 2019-08-29 | 3073 | 2024-08-28 | 913 | NOT DUE | CMS Report must be presented to ClassNK during annual survey for credit and verification. | CMS report credited by ClassNK last 09 Sep 2019
CMS-053 | CLASSNK CODE: 4TD120 | NO.2 BOILER FEED WATER PUMP | 5 years | 2015-12-10 | 2019-08-30 | 1752 | 2024-08-29 | 914 | NOT DUE | CMS Report must be presented to ClassNK during annual survey for credit and verification. | CMS report credited by ClassNK last 09 Sep 2019
CMS-054 | CLASSNK CODE: 3EG400 | F.O. TRANSFER PUMP | 5 years | 2015-12-10 | 2019-09-02 | 0 | 2024-09-01 | 917 | NOT DUE | CMS Report must be presented to ClassNK during annual survey for credit and verification. | CMS report credited by ClassNK last 09 Sep 2019
CMS-055 | CLASSNK CODE: 4EF400 | D.O. TRANSFER PUMP | 5 years | 2015-12-10 | 2019-08-31 | 0 | 2024-08-30 | 915 | NOT DUE | CMS Report must be presented to ClassNK during annual survey for credit and verification. | CMS report credited by ClassNK last 09 Sep 2019
CMS-056 | CLASSNK CODE: 3EG510 | NO.1 F.O. CIRCULATING PUMP | 5 years | 2015-12-10 | 2018-12-07 | 13177 | 2023-12-06 | 647 | NOT DUE | CMS Report must be presented to ClassNK during annual survey for credit and verification. | CMS report credited by ClassNK last 09 Sep 2019
CMS-057 | CLASSNK CODE: 3EG520 | NO.2 F.O. CIRCULATING PUMP | 5 years | 2015-12-10 | 2019-07-18 | 15940 | 2024-07-17 | 871 | NOT DUE | CMS Report must be presented to ClassNK during annual survey for credit and verification. | CMS report credited by ClassNK last 09 Sep 2019
CMS-058 | CLASSNK CODE: 3EG310 | NO.1 F.O. SUPPLY PUMP | 5 years | 2015-12-10 | 2018-12-10 | 13555 | 2023-12-09 | 650 | NOT DUE | CMS Report must be presented to ClassNK during annual survey for credit and verification. | CMS report credited by ClassNK last 09 Sep 2019
CMS-059 | CLASSNK CODE: 3EG320 | NO.2 F.O. SUPPLY PUMP | 5 years | 2015-12-10 | 2018-12-07 | 13348 | 2023-12-06 | 647 | NOT DUE | CMS Report must be presented to ClassNK during annual survey for credit and verification. | CMS report credited by ClassNK last 09 Sep 2019
CMS-060 | CLASSNK CODE: 3EL110 | NO.1 MAIN L.O. PUMP | 5 years | 2015-12-10 | 2019-07-16 | 15695 | 2024-07-15 | 869 | NOT DUE | CMS Report must be presented to ClassNK during annual survey for credit and verification. | CMS report credited by ClassNK last 09 Sep 2019
CMS-061 | CLASSNK CODE: 3EL120 | NO.2 MAIN L.O. PUMP | 5 years | 2015-12-10 | 2019-07-16 | 15711 | 2024-07-15 | 869 | NOT DUE | CMS Report must be presented to ClassNK during annual survey for credit and verification. | CMS report credited by ClassNK last 09 Sep 2019
CMS-062 | CLASSNK CODE: 3ERD10 | NO.1 MAIN AIR COMPRESSOR | 5 years | 2015-12-10 | 2020-10-27 | 0 | 2025-10-26 | 1337 | NOT DUE | CMS Report must be presented to ClassNK during annual survey for credit and verification.
CMS-063 | CLASSNK CODE: 3ERD20 | NO.2 MAIN AIR COMPRESSOR | 5 years | 2015-12-10 | 2020-10-27 | 0 | 2025-10-26 | 1337 | NOT DUE | CMS Report must be presented to ClassNK during annual survey for credit and verification.
CMS-064 | CLASSNK CODE: 5WPD00 | GENERAL SERVICE AIR COMPRESSOR | 5 years | 2015-12-10 | 2021-02-12 | 0 | 2026-02-11 | 1445 | NOT DUE | CMS Report must be presented to ClassNK during annual survey for credit and verification.
CMS-065 | CLASSNK CODE: 3ECC00 | MAIN COOL. F.W. COOLER | 5 years | 2015-12-10 | 2021-02-12 | 0 | 2026-02-11 | 1445 | NOT DUE | CMS Report must be presented to ClassNK during annual survey for credit and verification.
CMS-066 | CLASSNK CODE: 4ECC10 | NO.1 AUX. DIESEL COOL. F.W. COOLER | 5 years | 2015-12-10 | 2019-04-30 | 0 | 2024-04-29 | 792 | NOT DUE | CMS Report must be presented to ClassNK during annual survey for credit and verification. | CMS report credited by ClassNK last 09 Sep 2019
CMS-067 | CLASSNK CODE: 4ECC20 | NO.2 AUX. DIESEL COOL. F.W. COOLER | 5 years | 2015-12-10 | 2019-04-30 | 0 | 2024-04-29 | 792 | NOT DUE | CMS Report must be presented to ClassNK during annual survey for credit and verification. | CMS report credited by ClassNK last 09 Sep 2019
CMS-068 | CLASSNK CODE: 40PG00 | ATMOSPHERIC CONDENSER | 5 years | 2015-12-10 | 2019-08-31 | 0 | 2024-08-30 | 915 | NOT DUE | CMS Report must be presented to ClassNK during annual survey for credit and verification. | CMS report credited by ClassNK last 09 Sep 2019
CMS-069 | CLASSNK CODE: 3EGB00 | F.O. HEATER FOR M/E | 5 years | 2015-12-10 | 2019-09-05 | 0 | 2024-09-04 | 920 | NOT DUE | CMS Report must be presented to ClassNK during annual survey for credit and verification. | CMS report credited by ClassNK last 09 Sep 2019
CMS-070 | CLASSNK CODE: 40JB10 | NO.1 F.O. HEATER FOR PURIFIER | 5 years | 2015-12-10 | 2020-11-20 | 0 | 2025-11-19 | 1361 | NOT DUE | CMS Report must be presented to ClassNK during annual survey for credit and verification.
CMS-071 | CLASSNK CODE: 40JB20 | NO.2 F.O. HEATER FOR PURIFIER | 5 years | 2015-12-10 | 2020-03-26 | 0 | 2025-03-25 | 1122 | NOT DUE | CMS Report must be presented to ClassNK during annual survey for credit and verification. | CMS report already prepared and ready for submission on next NK survey
CMS-072 | CLASSNK CODE: 3EHB00 | M.G.O. COOLER FOR A/E | 5 years | 2015-12-10 | 2017-11-30 | 0 | 2022-11-29 | 275 | NOT DUE | CMS Report must be presented to ClassNK during annual survey for credit and verification. | CMS report credited by ClassNK last 29 Dec 2017
CMS-073 | CLASSNK CODE: 3EHC00 | M.G.O. COOLER | 5 years | 2015-12-10 | 2020-11-20 | 0 | 2025-11-19 | 1361 | NOT DUE | CMS Report must be presented to ClassNK during annual survey for credit and verification.
CMS-074 | CLASSNK CODE: 40GB00 | F.O. HEATER FOR SHIFT LINE | 5 years | 2015-12-10 | 2020-04-23 | 0 | 2025-04-22 | 1150 | NOT DUE | CMS Report must be presented to ClassNK during annual survey for credit and verification. | CMS report already prepared and ready for submission on next NK survey
CMS-075 | CLASSNK CODE: 3ELC00 | MAIN L.O. COOLER | 5 years | 2015-12-10 | 2019-04-30 | 0 | 2024-04-29 | 792 | NOT DUE | CMS Report must be presented to ClassNK during annual survey for credit and verification. | CMS report credited by ClassNK last 09 Sep 2019
CMS-076 | CLASSNK CODE: 40LB10 | NO.1 PURIFIER L.O. HEATER | 5 years | 2015-12-10 | 2020-11-20 | 0 | 2025-11-19 | 1361 | NOT DUE | CMS Report must be presented to ClassNK during annual survey for credit and verification.
CMS-077 | CLASSNK CODE: 40LB20 | NO.2 PURIFIER L.O. HEATER | 5 years | 2015-12-10 | 2020-11-20 | 0 | 2025-11-19 | 1361 | NOT DUE | CMS Report must be presented to ClassNK during annual survey for credit and verification.
CMS-078 | CLASSNK CODE: 3ER910 | NO.1 MAIN AIR RESERVOIR | 5 years | 2015-12-10 | 2021-02-12 | 0 | 2026-02-11 | 1445 | NOT DUE | CMS Report must be presented to ClassNK during annual survey for credit and verification.
CMS-079 | CLASSNK CODE: 3ER920 | NO.2 MAIN AIR RESERVOIR | 5 years | 2015-12-10 | 2021-02-12 | 0 | 2026-02-11 | 1445 | NOT DUE | CMS Report must be presented to ClassNK during annual survey for credit and verification.
CMS-080 | CLASSNK CODE: 5WP900 | GENERAL SERVICE AIR RESERVOIR | 5 years | 2015-12-10 | 2021-02-12 | 0 | 2026-02-11 | 1445 | NOT DUE | CMS Report must be presented to ClassNK during annual survey for credit and verification.
CMS-081 | CLASSNK CODE: 5WVR10 | NO.1 HYDR. PUMP OF STEERING GEAR | 5 years | 2015-12-10 | 2019-08-29 | 14252 | 2024-08-28 | 913 | NOT DUE | CMS Report must be presented to ClassNK during annual survey for credit and verification. | CMS report credited by ClassNK last 09 Sep 2019
CMS-082 | CLASSNK CODE: 5WVR20 | NO.2 HYDR. PUMP OF STEERING GEAR | 5 years | 2015-12-10 | 2019-08-29 | 15926 | 2024-08-28 | 913 | NOT DUE | CMS Report must be presented to ClassNK during annual survey for credit and verification. | CMS report credited by ClassNK last 09 Sep 2019
CMS-083 | CLASSNK CODE: 5YJ110 | NO.1 HYDR. PUMP FOR WINDLASS, MOOR. WINCH | 5 years | 2015-12-10 | 2019-08-31 | 0 | 2024-08-30 | 915 | NOT DUE | CMS Report must be presented to ClassNK during annual survey for credit and verification. | CMS report credited by ClassNK last 09 Sep 2019
CMS-084 | CLASSNK CODE: 5YJ120 | NO.2 HYDR. PUMP FOR WINDLASS, MOOR. WINCH | 5 years | 2015-12-10 | 2019-08-31 | 0 | 2024-08-30 | 915 | NOT DUE | CMS Report must be presented to ClassNK during annual survey for credit and verification. | CMS report credited by ClassNK last 09 Sep 2019
CMS-085 | CLASSNK CODE: 5YLU10 | NO.1 WINDLASS (HYDRAULIC) | 5 years | 2015-12-10 | 2019-08-31 | 0 | 2024-08-30 | 915 | NOT DUE | CMS Report must be presented to ClassNK during annual survey for credit and verification. | CMS report credited by ClassNK last 09 Sep 2019
CMS-086 | CLASSNK CODE: 5YLU20 | NO.2 WINDLASS (HYDRAULIC) | 5 years | 2015-12-10 | 2019-08-31 | 0 | 2024-08-30 | 915 | NOT DUE | CMS Report must be presented to ClassNK during annual survey for credit and verification. | CMS report credited by ClassNK last 09 Sep 2019
CMS-087 | CLASSNK CODE: 5YMU10 | NO.1 MOORING WINCH (HYDRAULIC) | 5 years | 2015-12-10 | 2019-08-31 | 0 | 2024-08-30 | 915 | NOT DUE | CMS Report must be presented to ClassNK during annual survey for credit and verification. | CMS report credited by ClassNK last 09 Sep 2019
CMS-088 | CLASSNK CODE: 5YMU20 | NO.2 MOORING WINCH (HYDRAULIC) | 5 years | 2015-12-10 | 2019-08-31 | 0 | 2024-08-30 | 915 | NOT DUE | CMS Report must be presented to ClassNK during annual survey for credit and verification. | CMS report credited by ClassNK last 09 Sep 2019
CMS-089 | CLASSNK CODE: 5YMU30 | NO.3 MOORING WINCH (HYDRAULIC) | 5 years | 2015-12-10 | 2019-08-31 | 0 | 2024-08-30 | 915 | NOT DUE | CMS Report must be presented to ClassNK during annual survey for credit and verification. | CMS report credited by ClassNK last 09 Sep 2019
CMS-090 | CLASSNK CODE: 5YMU40 | NO.4 MOORING WINCH (HYDRAULIC) | 5 years | 2015-12-10 | 2019-08-31 | 0 | 2024-08-30 | 915 | NOT DUE | CMS Report must be presented to ClassNK during annual survey for credit and verification. | CMS report credited by ClassNK last 09 Sep 2019
CMS-091 | CLASSNK CODE: 5YMU50 | NO.5 MOORING WINCH (HYDRAULIC) | 5 years | 2015-12-10 | 2019-08-31 | 0 | 2024-08-30 | 915 | NOT DUE | CMS Report must be presented to ClassNK during annual survey for credit and verification. | CMS report credited by ClassNK last 09 Sep 2019
CMS-092 | CLASSNK CODE: 5YMU60 | NO.6 MOORING WINCH (HYDRAULIC) | 5 years | 2015-12-10 | 2019-08-31 | 0 | 2024-08-30 | 915 | NOT DUE | CMS Report must be presented to ClassNK during annual survey for credit and verification. | CMS report credited by ClassNK last 09 Sep 2019
| Checked by: |  | Approve by: |  |  | Noted by:
|  | 2E ALLAN A. CANAMA |  | CE Ariel B. Quijano |  |  | CAPT. WENDELL B. JUDAYA
Formulas:
CMS = 'Running Hours'!$[Machinery Code No.:]
Due Date (dd-mm-yy) = DATE(YEAR([CMS])+5,MONTH([CMS]),DAY([CMS])-1)
Back to Main MENU