## Details (hidden)
| Flag | IMO No. | Class No.
VALIANT SPLENDOR | SINGAPORE | 9770995 | NK 200044
VALIANT SPRING | SINGAPORE | 9731183
VALIANT SUMMER | SINGAPORE | 9731195 | NK 160240

## Main Menu
ASMI PMS Version 1.6 - Engine
1899-12-31 | Running Hours | ENGINEER INCHARGE
1900-01-01 | ME Main Engine | 2nd Engineer
1900-01-02 | MECO Setting | 2nd Engineer
1900-01-03 | Cylinder Liner Monitoring | 2nd Engineer
1900-01-04 | ME Exhaust Valve Monitoring | 2nd Engineer
1900-01-05 | FIVA Valve Monitoring | 2nd Engineer
1900-01-06 | Fuel Valve Monitoring | 2nd Engineer
1900-01-07 | Generator Engine No. 1 | 3rd Engineer
1900-01-08 | Generator Engine No. 2 | 3rd Engineer
1900-01-09 | Generator Engine No. 3 | 3rd Engineer
1900-01-10 | Auxiliary Boiler | 3rd Engineer
1900-01-11 | Main Air Compressor no.1 | 4th Engineer
1900-01-12 | Main Air Compressor no.2 | 4th Engineer
1900-01-13 | Deck Air Compressor | 4th Engineer
1900-01-14 | FO Purifier no. 1 | 4th Engineer
1900-01-15 | FO Purifier no. 2 | 4th Engineer
1900-01-16 | ME LO Purifier | 4th Engineer
1900-01-17 | GE LO Purifier | 4th Engineer
1900-01-18 | No. 1 Main Cooling FW Pump | 4th Engineer
1900-01-19 | No. 2 Main Cooling FW Pump | 4th Engineer
1900-01-20 | No. 1 Main Cooling SW Pump | 4th Engineer
1900-01-21 | No. 2 Main Cooling SW Pump | 4th Engineer
1900-01-22 | No. 3 Main Cooling SW Pump | 4th Engineer
1900-01-23 | No.1 Feed Pump | 4th Engineer
1900-01-24 | No.2 Feed Pump | 4th Engineer
1900-01-25 | No.1 Ballast Pump | 4th Engineer
1900-01-26 | No.2 Ballast Pump | 4th Engineer
1900-01-27 | Fire and Bilge Pump | 4th Engineer
1900-01-28 | Fire and GS Pump | 4th Engineer
1900-01-29 | No.1 FW Pump | 4th Engineer
1900-01-30 | No.2 FW Pump | 4th Engineer
1900-01-31 | ME LO Purifier Feed Pump | 4th Engineer
1900-02-01 | HFO Transfer Pump | 4th Engineer
1900-02-02 | DO Transfer Pump | 4th Engineer
1900-02-03 | No. 1 FO Supply Pump | 4th Engineer
1900-02-04 | No. 2 FO Supply Pump | 4th Engineer
1900-02-05 | No.1 FO Circulating Pump | 4th Engineer
1900-02-06 | No.2 FO Circulating Pump | 4th Engineer
1900-02-07 | No.1 Main LO Pump | 4th Engineer
1900-02-08 | No.2 Main LO Pump | 4th Engineer
1900-02-09 | No.1 Stern Tube LO Pump | 4th Engineer
1900-02-10 | No.2 Stern Tube LO Pump | 4th Engineer
1900-02-11 | Sludge Pump | 4th Engineer
1900-02-12 | Bilge Pump | 4th Engineer
1900-02-13 | Bilge Separator Service Pump | 4th Engineer
1900-02-14 | FO Shifter Pump | 3rd Engineer
1900-02-15 | Emergency Fire Pump | 4th Engineer
1900-02-16 | Coolers & Heaters | 4th Engineer
1900-02-17 | ER Crane | 4th Engineer
1900-02-18 | MSTP | 4th Engineer
1900-02-19 | Incinerator | 2nd Engineer
1900-02-20 | OWS | 2nd Engineer
1900-02-21 | FWG | 4th Engineer
1900-02-22 | MGPS | 2nd Engineer
1900-02-23 | FW Sterilizer | 4th Engineer
1900-02-24 | ECR Air Conditioner | 4th Engineer
1900-02-25 | Galley Air Conditioner | 4th Engineer
1900-02-26 | Accommodation Air Conditioner | 4th Engineer
1900-02-27 | No.1 Reefer Provision Plant | 4th Engineer
1900-02-28 | No.2 Reefer Provision Plant | 4th Engineer
1900-03-01 | No.1 ER Supply Fan | 4th Engineer
1900-03-02 | No.2 ER Supply Fan | 4th Engineer
1900-03-03 | No.3 ER Supply Fan | 4th Engineer
1900-03-04 | Shaft Grounding Assy. | 2nd Engineer
1900-03-05 | Membrane Air Dryer Unit | 4th Engineer
1900-03-06 | Steering Gear No.1 | 4th Engineer
1900-03-07 | Steering Gear No.2 | 4th Engineer
1900-03-08 | Emergency Generator | 4th Engineer
1900-03-09 | Lub Oil Monitoring | 2nd Engineer
1900-03-10 | CMS | Chief Engineer
1900-03-11 | BWMS | 2nd Engineer

## Running Hours
Running Hours
To Send to ASMI Weekly |  | Date updated: | 2022-01-09
ME RUN HOUR | 8408
E/G RUN HOUR | 7
#1 D/G RUN HOUR | 6318
#2 D/G RUN HOUR | 5108
#3 D/G RUN HOUR | 5255.9
FO SHIFTER RUN HOUR | 54.1
INCINERATOR RUN HOUR | 1291
FW GENERATOR RUN HOUR | 5833
#1 BALLAST PUMP RUN HOUR | 506
#2 BALLAST PUMP RUN HOUR | 573
#1 MAIN AIR COMPRESSOR RUN HOUR | 1925
#2 MAIN AIR COMPRESSOR RUN HOUR | 1692
#1 STEER GEAR RUN HOUR | 4444
#2 STEER GEAR RUN HOUR | 4074
M/E LO PURIF RUN HOUR | 13527
G/E LO PURIF RUN HOUR | 2793
#1 FO PURIF RUN HOUR | 7811
#2 FO PURIF RUN HOUR | 3675
#1 MAIN CFW PUMP RUN HOUR | 7912
#2 MAIN CFW PUMP RUN HOUR | 6592
#1 MAIN CSW PUMP RUN HOUR | 11164
#2 MAIN CSW PUMP RUN HOUR | 5663
#3 MAIN CSW PUMP RUN HOUR | 10888
#1 MAIN LO PUMP RUN HOUR | 6741
#2 MAIN LO PUMP RUN HOUR | 7513
#1 FO SUPP PUMP RUN HOUR | 7512
#2 FO SUPP PUMP RUN HOUR | 7115
#1 FO CIRC PUMP RUN HOUR | 6401
#2 FO CIRC PUMP RUN HOUR | 8126
#1 FEED PUMP RUN HOUR | 858
#2 FEED PUMP RUN HOUR | 880
FIRE & GS PUMP RUN HOUR | 57.8
FIRE, BILGE PUMP RUN HOUR | 1293
LO TR & ME PURI RUN HOUR | 13801
#1 AUX BLOWER RUN HOUR | 454
#2 AUX BLOWER RUN HOUR | 452
M/E HPS #1 START UP PUMP RUN HOUR | 169
M/E HPS #2 START UP PUMP RUN HOUR | 196
AUXILIARY BOILER | 6047
Deck Service Air Compressor | 12196
BWMS | 35
FW PUMP HYD. No.1 | 1088
FW PUMP HYD. No.2 | 1062
Checked by: |  |  | Approved by: |  | Noted by:
| 2/E HUANG SHOUPENG |  |  | C/E ZHANG XISHENG
Back to Main MENU

## Main Engine
Name of Vessel: |  | VALIANT SPLENDOR | Class No.: |  | NK 200044 | [6 empty] | Vessel Name | Class No. | IMO No.
Vessel's Flag: |  | SINGAPORE | IMO No.: |  | 9770995 | [6 empty] | GL LA PAZ | NK 135263 | 9599183
Name of Machinery: |  | Main Engine | Machinery Code No.: |  | ME | [6 empty] | GL IGUAZU | NK 140421 | 9599200
Model: |  | 6G60ME-C9.5 | Total Running Hours: |  | 8408 | [6 empty] | VALIANT SPRING | NK 154424 | 9731183
Maker: |  | MITSUI MAN B&W | Date Updated: |  | 2022-01-09 | [6 empty] | VALIANT SUMMER
Code No. | Sub-category | Description | Intervals | Commisioning / Installation Date | Last Done (dd-mm-yy) | Last Done (Run Hours) | Due Date | Remaining Intervals | Status | Instruction | Remarks
ME-001 | Cylinder Cover No.1 | Check the condition (Based on Observation) | 12000 | 2020-05-19 | 2020-05-19 | 0 | 2022-06-07 16:00 | 3592 | NOT DUE
ME-002 | Cylinder Cover No.2 | Check the condition (Based on Observation) | 12000 | 2020-05-19 | 2020-05-19 | 0 | 2022-06-07 16:00 | 3592 | NOT DUE
ME-003 | Cylinder Cover No.3 | Check the condition (Based on Observation) | 12000 | 2020-05-19 | 2020-05-19 | 0 | 2022-06-07 16:00 | 3592 | NOT DUE
ME-004 | Cylinder Cover No.4 | Check the condition (Based on Observation) | 12000 | 2020-05-19 | 2020-05-19 | 0 | 2022-06-07 16:00 | 3592 | NOT DUE
ME-005 | Cylinder Cover No.5 | Check the condition (Based on Observation) | 12000 | 2020-05-19 | 2020-05-19 | 0 | 2022-06-07 16:00 | 3592 | NOT DUE
ME-006 | Cylinder Cover No.6 | Check the condition (Based on Observation) | 12000 | 2020-05-19 | 2020-05-19 | 0 | 2022-06-07 16:00 | 3592 | NOT DUE
ME-007 | Indicator Valve No.1 | Overhaul (Based on Observations) | 8000 | 2020-05-19 | 2021-12-25 | 8278 | 2022-12-02 22:00 | 7870 | NOT DUE
ME-008 | Indicator Valve No.2 | Overhaul (Based on Observations) | 8000 | 2020-05-19 | 2021-12-25 | 8278 | 2022-12-02 22:00 | 7870 | NOT DUE
ME-009 | Indicator Valve No.3 | Overhaul (Based on Observations) | 8000 | 2020-05-19 | 2021-12-25 | 8278 | 2022-12-02 22:00 | 7870 | NOT DUE
ME-010 | Indicator Valve No.4 | Overhaul (Based on Observations) | 8000 | 2020-05-19 | 2021-12-25 | 8278 | 2022-12-02 22:00 | 7870 | NOT DUE
ME-011 | Indicator Valve No.5 | Overhaul (Based on Observations) | 8000 | 2020-05-19 | 2021-12-25 | 8278 | 2022-12-02 22:00 | 7870 | NOT DUE
ME-012 | Indicator Valve No.6 | Overhaul (Based on Observations) | 8000 | 2020-05-19 | 2021-12-25 | 8278 | 2022-12-02 22:00 | 7870 | NOT DUE
ME-013 | Piston No.1 | Check the condition (Inspection through scavenge ports) | Monthly | 2020-05-19 | 2021-12-26 |  | 2022-01-25 | 8 | NOT DUE | Inspection through scavenge ports. Overhaul to be based on procedure No. or refer to (See Vol.1 Operation and Data) | AT SEA
ME-014 | Piston No.2 | Check the condition (Inspection through scavenge ports) | Monthly | 2020-05-19 | 2021-12-26 |  | 2022-01-25 | 8 | NOT DUE | Inspection through scavenge ports. Overhaul to be based on procedure No. or refer to (See Vol.1 Operation and Data) | AT SEA
ME-015 | Piston No.3 | Check the condition (Inspection through scavenge ports) | Monthly | 2020-05-19 | 2021-12-26 |  | 2022-01-25 | 8 | NOT DUE | Inspection through scavenge ports. Overhaul to be based on procedure No. or refer to (See Vol.1 Operation and Data) | AT SEA
ME-016 | Piston No.4 | Check the condition (Inspection through scavenge ports) | Monthly | 2020-05-19 | 2021-12-26 |  | 2022-01-25 | 8 | NOT DUE | Inspection through scavenge ports. Overhaul to be based on procedure No. or refer to (See Vol.1 Operation and Data) | AT SEA
ME-017 | Piston No.5 | Check the condition (Inspection through scavenge ports) | Monthly | 2020-05-19 | 2021-12-26 |  | 2022-01-25 | 8 | NOT DUE | Inspection through scavenge ports. Overhaul to be based on procedure No. or refer to (See Vol.1 Operation and Data) | AT SEA
ME-018 | Piston No.6 | Check the condition (Inspection through scavenge ports) | Monthly | 2020-05-19 | 2021-12-26 |  | 2022-01-25 | 8 | NOT DUE | Inspection through scavenge ports. Overhaul to be based on procedure No. or refer to (See Vol.1 Operation and Data) | AT SEA
ME-019 | Piston No.1 (Ring Only) | Overhaul (Based on Observations) | 12000 | 2020-05-19 | 2020-05-19 | 0 | 2022-06-07 16:00 | 3592 | NOT DUE
ME-020 | Piston No.2 (Ring Only) | Overhaul (Based on Observations) | 12000 | 2020-05-19 | 2020-05-19 | 0 | 2022-06-07 16:00 | 3592 | NOT DUE
ME-021 | Piston No.3 (Ring Only) | Overhaul (Based on Observations) | 12000 | 2020-05-19 | 2020-05-19 | 0 | 2022-06-07 16:00 | 3592 | NOT DUE
ME-022 | Piston No.4 (Ring Only) | Overhaul (Based on Observations) | 12000 | 2020-05-19 | 2020-05-19 | 0 | 2022-06-07 16:00 | 3592 | NOT DUE
ME-023 | Piston No.5 (Ring Only) | Overhaul (Based on Observations) | 12000 | 2020-05-19 | 2020-05-19 | 0 | 2022-06-07 16:00 | 3592 | NOT DUE
ME-024 | Piston No.6 (Ring Only) | Overhaul (Based on Observations) | 12000 | 2020-05-19 | 2020-05-19 | 0 | 2022-06-07 16:00 | 3592 | NOT DUE
ME-025 | Piston No.1 (Complete) | Overhaul (Based on Observations) | 24000 | 2020-05-19 | 2020-05-19 | 0 | 2023-10-20 16:00 | 15592 | NOT DUE
ME-026 | Piston No.2 (Complete) | Overhaul (Based on Observations) | 24000 | 2020-05-19 | 2020-05-19 | 0 | 2023-10-20 16:00 | 15592 | NOT DUE
ME-027 | Piston No.3 (Complete) | Overhaul (Based on Observations) | 24000 | 2020-05-19 | 2020-05-19 | 0 | 2023-10-20 16:00 | 15592 | NOT DUE
ME-028 | Piston No.4 (Complete) | Overhaul (Based on Observations) | 24000 | 2020-05-19 | 2020-05-19 | 0 | 2023-10-20 16:00 | 15592 | NOT DUE
ME-029 | Piston No.5 (Complete) | Overhaul (Based on Observations) | 24000 | 2020-05-19 | 2020-05-19 | 0 | 2023-10-20 16:00 | 15592 | NOT DUE
ME-030 | Piston No.6 (Complete) | Overhaul (Based on Observations) | 24000 | 2020-05-19 | 2020-05-19 | 0 | 2023-10-20 16:00 | 15592 | NOT DUE
ME-031 | Piston rod & Stuffing box No.1 | Check the condition, Overhaul (Based on Observation) | 12000 | 2020-05-19 | 2020-05-19 | 0 | 2022-06-07 16:00 | 3592 | NOT DUE
ME-032 | Piston rod & Stuffing box No.2 | Check the condition, Overhaul (Based on Observation) | 12000 | 2020-05-19 | 2020-05-19 | 0 | 2022-06-07 16:00 | 3592 | NOT DUE
ME-033 | Piston rod & Stuffing box No.3 | Check the condition, Overhaul (Based on Observation) | 12000 | 2020-05-19 | 2020-05-19 | 0 | 2022-06-07 16:00 | 3592 | NOT DUE
ME-034 | Piston rod & Stuffing box No.4 | Check the condition, Overhaul (Based on Observation) | 12000 | 2020-05-19 | 2020-05-19 | 0 | 2022-06-07 16:00 | 3592 | NOT DUE
ME-035 | Piston rod & Stuffing box No.5 | Check the condition, Overhaul (Based on Observation) | 12000 | 2020-05-19 | 2020-05-19 | 0 | 2022-06-07 16:00 | 3592 | NOT DUE
ME-036 | Piston rod & Stuffing box No.6 | Check the condition, Overhaul (Based on Observation) | 12000 | 2020-05-19 | 2020-05-19 | 0 | 2022-06-07 16:00 | 3592 | NOT DUE
ME-037 | Cylinder Liner No.1 | Overhaul to be carried out Based on Observation | 36000 | 2020-05-19 | 2020-05-19 | 0 | 2025-03-03 16:00 | 27592 | NOT DUE
ME-038 | Cylinder Liner No.2 | Overhaul to be carried out Based on Observation | 36000 | 2020-05-19 | 2020-05-19 | 0 | 2025-03-03 16:00 | 27592 | NOT DUE
ME-039 | Cylinder Liner No.3 | Overhaul to be carried out Based on Observation | 36000 | 2020-05-19 | 2020-05-19 | 0 | 2025-03-03 16:00 | 27592 | NOT DUE
ME-040 | Cylinder Liner No.4 | Overhaul to be carried out Based on Observation | 36000 | 2020-05-19 | 2020-05-19 | 0 | 2025-03-03 16:00 | 27592 | NOT DUE
ME-041 | Cylinder Liner No.5 | Overhaul to be carried out Based on Observation | 36000 | 2020-05-19 | 2020-05-19 | 0 | 2025-03-03 16:00 | 27592 | NOT DUE
ME-042 | Cylinder Liner No.6 | Overhaul to be carried out Based on Observation | 36000 | 2020-05-19 | 2020-05-19 | 0 | 2025-03-03 16:00 | 27592 | NOT DUE
ME-043 | Cylinder Liner No.1 | Check the condition (Inspection through scavenge ports) | Monthly | 2020-05-19 | 2021-12-26 |  | 2022-01-25 | 8 | NOT DUE |  | See Vol.1 Operation and Data / 707 Cylinder Condition / Scavenging Port Inspection Page 707-03 for procedure
ME-044 | Cylinder Liner No.2 | Check the condition (Inspection through scavenge ports) | Monthly | 2020-05-19 | 2021-12-26 |  | 2022-01-25 | 8 | NOT DUE |  | See Vol.1 Operation and Data / 707 Cylinder Condition / Scavenging Port Inspection Page 707-03 for procedure
ME-045 | Cylinder Liner No.3 | Check the condition (Inspection through scavenge ports) | Monthly | 2020-05-19 | 2021-12-26 |  | 2022-01-25 | 8 | NOT DUE |  | See Vol.1 Operation and Data / 707 Cylinder Condition / Scavenging Port Inspection Page 707-03 for procedure
ME-046 | Cylinder Liner No.4 | Check the condition (Inspection through scavenge ports) | Monthly | 2020-05-19 | 2021-12-26 |  | 2022-01-25 | 8 | NOT DUE |  | See Vol.1 Operation and Data / 707 Cylinder Condition / Scavenging Port Inspection Page 707-03 for procedure
ME-047 | Cylinder Liner No.5 | Check the condition (Inspection through scavenge ports) | Monthly | 2020-05-19 | 2021-12-26 |  | 2022-01-25 | 8 | NOT DUE |  | See Vol.1 Operation and Data / 707 Cylinder Condition / Scavenging Port Inspection Page 707-03 for procedure
ME-048 | Cylinder Liner No.6 | Check the condition (Inspection through scavenge ports) | Monthly | 2020-05-19 | 2021-12-26 |  | 2022-01-25 | 8 | NOT DUE |  | See Vol.1 Operation and Data / 707 Cylinder Condition / Scavenging Port Inspection Page 707-03 for procedure
ME-049 | Cylinder Liner No.1 | Check the condition (Measuring wear inside liner) | 12000 | 2020-05-19 | 2020-05-19 | 0 | 2022-06-07 16:00 | 3592 | NOT DUE
ME-050 | Cylinder Liner No.2 | Check the condition (Measuring wear inside liner) | 12000 | 2020-05-19 | 2020-05-19 | 0 | 2022-06-07 16:00 | 3592 | NOT DUE
ME-051 | Cylinder Liner No.3 | Check the condition (Measuring wear inside liner) | 12000 | 2020-05-19 | 2020-05-19 | 0 | 2022-06-07 16:00 | 3592 | NOT DUE
ME-052 | Cylinder Liner No.4 | Check the condition (Measuring wear inside liner) | 12000 | 2020-05-19 | 2020-05-19 | 0 | 2022-06-07 16:00 | 3592 | NOT DUE
ME-053 | Cylinder Liner No.5 | Check the condition (Measuring wear inside liner) | 12000 | 2020-05-19 | 2020-05-19 | 0 | 2022-06-07 16:00 | 3592 | NOT DUE
ME-054 | Cylinder Liner No.6 | Check the condition (Measuring wear inside liner) | 12000 | 2020-05-19 | 2020-05-19 | 0 | 2022-06-07 16:00 | 3592 | NOT DUE
ME-055 | Cylinder Lubricator No.1 | Check the condition, Overhaul (Adjustment to be carried out) | 24000 | 2020-05-19 | 2020-05-19 | 0 | 2023-10-20 16:00 | 15592 | NOT DUE
ME-056 | Cylinder Lubricator No.2 | Check the condition, Overhaul (Adjustment to be carried out) | 24000 | 2020-05-19 | 2020-05-19 | 0 | 2023-10-20 16:00 | 15592 | NOT DUE
ME-057 | Cylinder Lubricator No.3 | Check the condition, Overhaul (Adjustment to be carried out) | 24000 | 2020-05-19 | 2020-05-19 | 0 | 2023-10-20 16:00 | 15592 | NOT DUE
ME-058 | Cylinder Lubricator No.4 | Check the condition, Overhaul (Adjustment to be carried out) | 24000 | 2020-05-19 | 2020-05-19 | 0 | 2023-10-20 16:00 | 15592 | NOT DUE
ME-059 | Cylinder Lubricator No.5 | Check the condition, Overhaul (Adjustment to be carried out) | 24000 | 2020-05-19 | 2020-05-19 | 0 | 2023-10-20 16:00 | 15592 | NOT DUE
ME-060 | Cylinder Lubricator No.6 | Check the condition, Overhaul (Adjustment to be carried out) | 24000 | 2020-05-19 | 2020-05-19 | 0 | 2023-10-20 16:00 | 15592 | NOT DUE
ME-061 | Lubricator Level Sensor | Check the condition | 4000 | 2020-05-19 | 2021-05-09 | 4968 | 2022-02-01 08:00 | 560 | NOT DUE | Overhaul to be based on procedure No. or refer to (See Vol.1 Operation and Data, See Maker's Instructions)
ME-062 | No. 1 Crosshead Pin & Bearing | Check new/overhauled parts after 500/1500 hrs (Check the Condition) | 32000 | 2020-05-19 | 2020-05-19 | 0 | 2024-09-18 | 23592 | NOT DUE
ME-063 | No. 2 Crosshead Pin & Bearing | Check new/overhauled parts after 500/1500 hrs (Check the Condition) | 32000 | 2020-05-19 | 2020-05-19 | 0 | 2024-09-18 | 23592 | NOT DUE
ME-064 | No. 3 Crosshead Pin & Bearing | Check new/overhauled parts after 500/1500 hrs (Check the Condition) | 32000 | 2020-05-19 | 2020-05-19 | 0 | 2024-09-18 | 23592 | NOT DUE
ME-065 | No. 4 Crosshead Pin & Bearing | Check new/overhauled parts after 500/1500 hrs (Check the Condition) | 32000 | 2020-05-19 | 2020-05-19 | 0 | 2024-09-18 | 23592 | NOT DUE
ME-066 | No. 5 Crosshead Pin & Bearing | Check new/overhauled parts after 500/1500 hrs (Check the Condition) | 32000 | 2020-05-19 | 2020-05-19 | 0 | 2024-09-18 | 23592 | NOT DUE
ME-067 | No. 6 Crosshead Pin & Bearing | Check new/overhauled parts after 500/1500 hrs (Check the Condition) | 32000 | 2020-05-19 | 2020-05-19 | 0 | 2024-09-18 | 23592 | NOT DUE
ME-068 | Crosshead Bearing No.1 | Overhaul to be carried out | 32000 | 2020-05-19 | 2020-05-19 | 0 | 2024-09-18 | 23592 | NOT DUE | Bearing should only be opened if bearing material fragments fall out or top clearance is outside limits. Every 32,000 hours or after 3 dismantlings of the piston.
ME-069 | Crosshead Bearing No.2 | Overhaul to be carried out | 32000 | 2020-05-19 | 2020-05-19 | 0 | 2024-09-18 | 23592 | NOT DUE | Bearing should only be opened if bearing material fragments fall out or top clearance is outside limits. Every 32,000 hours or after 3 dismantlings of the piston.
ME-070 | Crosshead Bearing No.3 | Overhaul to be carried out | 32000 | 2020-05-19 | 2020-05-19 | 0 | 2024-09-18 | 23592 | NOT DUE | Bearing should only be opened if bearing material fragments fall out or top clearance is outside limits. Every 32,000 hours or after 3 dismantlings of the piston.
ME-071 | Crosshead Bearing No.4 | Overhaul to be carried out | 32000 | 2020-05-19 | 2020-05-19 | 0 | 2024-09-18 | 23592 | NOT DUE | Bearing should only be opened if bearing material fragments fall out or top clearance is outside limits. Every 32,000 hours or after 3 dismantlings of the piston.
ME-072 | Crosshead Bearing No.5 | Overhaul to be carried out | 32000 | 2020-05-19 | 2020-05-19 | 0 | 2024-09-18 | 23592 | NOT DUE | Bearing should only be opened if bearing material fragments fall out or top clearance is outside limits. Every 32,000 hours or after 3 dismantlings of the piston.
ME-073 | Crosshead Bearing No.6 | Overhaul to be carried out | 32000 | 2020-05-19 | 2020-05-19 | 0 | 2024-09-18 | 23592 | NOT DUE | Bearing should only be opened if bearing material fragments fall out or top clearance is outside limits. Every 32,000 hours or after 3 dismantlings of the piston.
ME-074 | Crosshead No.1 | Check the condition | 8000 | 2020-05-19 | 2021-12-26 | 8278 | 2022-12-02 22:00 | 7870 | NOT DUE | Bearing should only be opened if bearing material fragments fall out or top clearance is outside limits. Every 32,000 hours or after 3 dismantlings of the piston.
ME-075 | Crosshead No.2 | Check the condition | 8000 | 2020-05-19 | 2021-12-26 | 8278 | 2022-12-02 22:00 | 7870 | NOT DUE | Bearing should only be opened if bearing material fragments fall out or top clearance is outside limits. Every 32,000 hours or after 3 dismantlings of the piston.
ME-076 | Crosshead No.3 | Check the condition | 8000 | 2020-05-19 | 2021-12-26 | 8278 | 2022-12-02 22:00 | 7870 | NOT DUE | Bearing should only be opened if bearing material fragments fall out or top clearance is outside limits. Every 32,000 hours or after 3 dismantlings of the piston.
ME-077 | Crosshead No.4 | Check the condition | 8000 | 2020-05-19 | 2021-12-26 | 8278 | 2022-12-02 22:00 | 7870 | NOT DUE | Bearing should only be opened if bearing material fragments fall out or top clearance is outside limits. Every 32,000 hours or after 3 dismantlings of the piston.
ME-078 | Crosshead No.5 | Check the condition | 8000 | 2020-05-19 | 2021-12-26 | 8278 | 2022-12-02 22:00 | 7870 | NOT DUE | Bearing should only be opened if bearing material fragments fall out or top clearance is outside limits. Every 32,000 hours or after 3 dismantlings of the piston.
ME-079 | Crosshead No.6 | Check the condition | 8000 | 2020-05-19 | 2021-12-26 | 8278 | 2022-12-02 22:00 | 7870 | NOT DUE | Bearing should only be opened if bearing material fragments fall out or top clearance is outside limits. Every 32,000 hours or after 3 dismantlings of the piston.
ME-080 | Crosshead No.1 | Overhaul to be carried out | 32000 | 2020-05-19 | 2020-05-19 | 0 | 2024-09-18 | 23592 | NOT DUE | Bearing should only be opened if bearing material fragments fall out or top clearance is outside limits. Every 32,000 hours or after 3 dismantlings of the piston.
ME-081 | Crosshead No.2 | Overhaul to be carried out | 32000 | 2020-05-19 | 2020-05-19 | 0 | 2024-09-18 | 23592 | NOT DUE | Bearing should only be opened if bearing material fragments fall out or top clearance is outside limits. Every 32,000 hours or after 3 dismantlings of the piston.
ME-082 | Crosshead No.3 | Overhaul to be carried out | 32000 | 2020-05-19 | 2020-05-19 | 0 | 2024-09-18 | 23592 | NOT DUE | Bearing should only be opened if bearing material fragments fall out or top clearance is outside limits. Every 32,000 hours or after 3 dismantlings of the piston.
ME-083 | Crosshead No.4 | Overhaul to be carried out | 32000 | 2020-05-19 | 2020-05-19 | 0 | 2024-09-18 | 23592 | NOT DUE | Bearing should only be opened if bearing material fragments fall out or top clearance is outside limits. Every 32,000 hours or after 3 dismantlings of the piston.
ME-084 | Crosshead No.5 | Overhaul to be carried out | 32000 | 2020-05-19 | 2020-05-19 | 0 | 2024-09-18 | 23592 | NOT DUE | Bearing should only be opened if bearing material fragments fall out or top clearance is outside limits. Every 32,000 hours or after 3 dismantlings of the piston.
ME-085 | Crosshead No.6 | Overhaul to be carried out | 32000 | 2020-05-19 | 2020-05-19 | 0 | 2024-09-18 | 23592 | NOT DUE | Bearing should only be opened if bearing material fragments fall out or top clearance is outside limits. Every 32,000 hours or after 3 dismantlings of the piston.
ME-086 | Reciprocating Part Cyl. No.1 | Check new/overhauled parts after 500/1500 hrs (Check the Condition/overhaul based on observation. | 8000 | 2020-05-19 | 2021-12-26 | 8278 | 2022-12-02 22:00 | 7870 | NOT DUE
ME-087 | Reciprocating Part Cyl. No.2 | Check new/overhauled parts after 500/1500 hrs (Check the Condition/overhaul based on observation. | 8000 | 2020-05-19 | 2021-12-26 | 8278 | 2022-12-02 22:00 | 7870 | NOT DUE
ME-088 | Reciprocating Part Cyl. No.3 | Check new/overhauled parts after 500/1500 hrs (Check the Condition/overhaul based on observation. | 8000 | 2020-05-19 | 2021-12-26 | 8278 | 2022-12-02 22:00 | 7870 | NOT DUE
ME-089 | Reciprocating Part Cyl. No.4 | Check new/overhauled parts after 500/1500 hrs (Check the Condition/overhaul based on observation. | 8000 | 2020-05-19 | 2021-12-26 | 8278 | 2022-12-02 22:00 | 7870 | NOT DUE
ME-090 | Reciprocating Part Cyl. No.5 | Check new/overhauled parts after 500/1500 hrs (Check the Condition/overhaul based on observation. | 8000 | 2020-05-19 | 2021-12-26 | 8278 | 2022-12-02 22:00 | 7870 | NOT DUE
ME-091 | Reciprocating Part Cyl. No.6 | Check new/overhauled parts after 500/1500 hrs (Check the Condition/overhaul based on observation. | 8000 | 2020-05-19 | 2021-12-26 | 8278 | 2022-12-02 22:00 | 7870 | NOT DUE
ME-092 | No. 1 Crankpin & Bearing | Check new/overhauled parts after 500/1500 hrs (Check the Condition) | 8000 | 2020-05-19 | 2021-12-26 | 8278 | 2022-12-02 22:00 | 7870 | NOT DUE
ME-093 | No. 2 Crankpin & Bearing | Check new/overhauled parts after 500/1500 hrs (Check the Condition) | 8000 | 2020-05-19 | 2021-12-26 | 8278 | 2022-12-02 22:00 | 7870 | NOT DUE
ME-094 | No. 3 Crankpin & Bearing | Check new/overhauled parts after 500/1500 hrs (Check the Condition) | 8000 | 2020-05-19 | 2021-12-26 | 8278 | 2022-12-02 22:00 | 7870 | NOT DUE
ME-095 | No. 4 Crankpin & Bearing | Check new/overhauled parts after 500/1500 hrs (Check the Condition) | 8000 | 2020-05-19 | 2021-12-26 | 8278 | 2022-12-02 22:00 | 7870 | NOT DUE
ME-096 | No. 5 Crankpin & Bearing | Check new/overhauled parts after 500/1500 hrs (Check the Condition) | 8000 | 2020-05-19 | 2021-12-26 | 8278 | 2022-12-02 22:00 | 7870 | NOT DUE
ME-097 | No. 6 Crankpin & Bearing | Check new/overhauled parts after 500/1500 hrs (Check the Condition) | 8000 | 2020-05-19 | 2021-12-26 | 8278 | 2022-12-02 22:00 | 7870 | NOT DUE
ME-098 | No. 1 Crankpin & Bearing | Overhaul to be carried out | 32000 | 2020-05-19 | 2020-05-19 | 0 | 2024-09-18 | 23592 | NOT DUE | Bearing should only be opened if bearing material fragments fall out or top clearance is outside limits. Every 32,000 hours or after 3 dismantlings of the piston. | Check new/overhauled parts after 500-1500 hrs
ME-099 | No. 2 Crankpin & Bearing | Overhaul to be carried out | 32000 | 2020-05-19 | 2020-05-19 | 0 | 2024-09-18 | 23592 | NOT DUE | Bearing should only be opened if bearing material fragments fall out or top clearance is outside limits. Every 32,000 hours or after 3 dismantlings of the piston. | Check new/overhauled parts after 500-1500 hrs
ME-100 | No. 3 Crankpin & Bearing | Overhaul to be carried out | 32000 | 2020-05-19 | 2020-05-19 | 0 | 2024-09-18 | 23592 | NOT DUE | Bearing should only be opened if bearing material fragments fall out or top clearance is outside limits. Every 32,000 hours or after 3 dismantlings of the piston. | Check new/overhauled parts after 500-1500 hrs
ME-101 | No. 4 Crankpin & Bearing | Overhaul to be carried out | 32000 | 2020-05-19 | 2020-05-19 | 0 | 2024-09-18 | 23592 | NOT DUE | Bearing should only be opened if bearing material fragments fall out or top clearance is outside limits. Every 32,000 hours or after 3 dismantlings of the piston. | Check new/overhauled parts after 500-1500 hrs
ME-102 | No. 5 Crankpin & Bearing | Overhaul to be carried out | 32000 | 2020-05-19 | 2020-05-19 | 0 | 2024-09-18 | 23592 | NOT DUE | Bearing should only be opened if bearing material fragments fall out or top clearance is outside limits. Every 32,000 hours or after 3 dismantlings of the piston. | Check new/overhauled parts after 500-1500 hrs
ME-103 | No. 6 Crankpin & Bearing | Overhaul to be carried out | 32000 | 2020-05-19 | 2020-05-19 | 0 | 2024-09-18 | 23592 | NOT DUE | Bearing should only be opened if bearing material fragments fall out or top clearance is outside limits. Every 32,000 hours or after 3 dismantlings of the piston. | Check new/overhauled parts after 500-1500 hrs
ME-104 | Connecting Rod No.1 | Overhaul Based on Observations | 32000 | 2020-05-19 | 2020-05-19 | 0 | 2024-09-18 | 23592 | NOT DUE
ME-105 | Connecting Rod No.2 | Overhaul Based on Observations | 32000 | 2020-05-19 | 2020-05-19 | 0 | 2024-09-18 | 23592 | NOT DUE
ME-106 | Connecting Rod No.3 | Overhaul Based on Observations | 32000 | 2020-05-19 | 2020-05-19 | 0 | 2024-09-18 | 23592 | NOT DUE
ME-107 | Connecting Rod No.4 | Overhaul Based on Observations | 32000 | 2020-05-19 | 2020-05-19 | 0 | 2024-09-18 | 23592 | NOT DUE
ME-108 | Connecting Rod No.5 | Overhaul Based on Observations | 32000 | 2020-05-19 | 2020-05-19 | 0 | 2024-09-18 | 23592 | NOT DUE
ME-109 | Connecting Rod No.6 | Overhaul Based on Observations | 32000 | 2020-05-19 | 2020-05-19 | 0 | 2024-09-18 | 23592 | NOT DUE
ME-110 | No. 1 Crankjournal & Bearing | Check new/overhauled parts after 500-1500 hrs | 8000 | 2020-05-19 | 2021-12-26 | 8278 | 2022-12-02 22:00 | 7870 | NOT DUE |  | Main Bearing No.1
ME-111 | No. 2 Crankjournal & Bearing | Check new/overhauled parts after 500-1500 hrs | 8000 | 2020-05-19 | 2021-12-26 | 8278 | 2022-12-02 22:00 | 7870 | NOT DUE |  | Main Bearing No.2
ME-112 | No. 3 Crankjournal & Bearing | Check new/overhauled parts after 500-1500 hrs | 8000 | 2020-05-19 | 2021-12-26 | 8278 | 2022-12-02 22:00 | 7870 | NOT DUE |  | Main Bearing No.3
ME-113 | No. 4 Crankjournal & Bearing | Check new/overhauled parts after 500-1500 hrs | 8000 | 2020-05-19 | 2021-12-26 | 8278 | 2022-12-02 22:00 | 7870 | NOT DUE |  | Main Bearing No.4
ME-114 | No. 5 Crankjournal & Bearing | Check new/overhauled parts after 500-1500 hrs | 8000 | 2020-05-19 | 2021-12-26 | 8278 | 2022-12-02 22:00 | 7870 | NOT DUE |  | Main Bearing No.5
ME-115 | No. 6 Crankjournal & Bearing | Check new/overhauled parts after 500-1500 hrs | 8000 | 2020-05-19 | 2021-12-26 | 8278 | 2022-12-02 22:00 | 7870 | NOT DUE |  | Main Bearing No.6
ME-116 | No. 7 Crankjournal & Bearing | Check new/overhauled parts after 500-1500 hrs | 8000 | 2020-05-19 | 2021-12-26 | 8278 | 2022-12-02 22:00 | 7870 | NOT DUE |  | Main Bearing No.7
ME-117 | No. 8 Crankjournal & Bearing | Check new/overhauled parts after 500-1500 hrs | 8000 | 2020-05-19 | 2021-12-26 | 8278 | 2022-12-02 22:00 | 7870 | NOT DUE |  | Journal Bearing (Aftmost Main Bearing)
ME-118 | No. 1 Crankjournal & Bearing | (Check the Condition/ Overhaul Based on Observations) | 32000 | 2020-05-19 | 2020-05-19 | 0 | 2024-09-18 | 23592 | NOT DUE | Overhaul to be based on procedure No. or refer to (See Vol. 1 Operation and Data)/Bearing should only be opened if bearing material fragments fall out or top clearance is outside limits. | Main Bearing No.1
ME-119 | No. 2 Crankjournal & Bearing | (Check the Condition/ Overhaul Based on Observations) | 32000 | 2020-05-19 | 2020-05-19 | 0 | 2024-09-18 | 23592 | NOT DUE | Overhaul to be based on procedure No. or refer to (See Vol. 1 Operation and Data)/Bearing should only be opened if bearing material fragments fall out or top clearance is outside limits. | Main Bearing No.2
ME-120 | No. 3 Crankjournal & Bearing | (Check the Condition/ Overhaul Based on Observations) | 32000 | 2020-05-19 | 2020-05-19 | 0 | 2024-09-18 | 23592 | NOT DUE | Overhaul to be based on procedure No. or refer to (See Vol. 1 Operation and Data)/Bearing should only be opened if bearing material fragments fall out or top clearance is outside limits. | Main Bearing No.3
ME-121 | No. 4 Crankjournal & Bearing | (Check the Condition/ Overhaul Based on Observations) | 32000 | 2020-05-19 | 2020-05-19 | 0 | 2024-09-18 | 23592 | NOT DUE | Overhaul to be based on procedure No. or refer to (See Vol. 1 Operation and Data)/Bearing should only be opened if bearing material fragments fall out or top clearance is outside limits. | Main Bearing No.4
ME-122 | No. 5 Crankjournal & Bearing | (Check the Condition/ Overhaul Based on Observations) | 32000 | 2020-05-19 | 2020-05-19 | 0 | 2024-09-18 | 23592 | NOT DUE | Overhaul to be based on procedure No. or refer to (See Vol. 1 Operation and Data)/Bearing should only be opened if bearing material fragments fall out or top clearance is outside limits. | Main Bearing No.5
ME-123 | No. 6 Crankjournal & Bearing | (Check the Condition/ Overhaul Based on Observations) | 32000 | 2020-05-19 | 2020-05-19 | 0 | 2024-09-18 | 23592 | NOT DUE | Overhaul to be based on procedure No. or refer to (See Vol. 1 Operation and Data)/Bearing should only be opened if bearing material fragments fall out or top clearance is outside limits. | Main Bearing No.6
ME-124 | No. 7 Crankjournal & Bearing | (Check the Condition/ Overhaul Based on Observations) | 32000 | 2020-05-19 | 2020-05-19 | 0 | 2024-09-18 | 23592 | NOT DUE | Overhaul to be based on procedure No. or refer to (See Vol. 1 Operation and Data)/Bearing should only be opened if bearing material fragments fall out or top clearance is outside limits. | Main Bearing No.7
ME-125 | No. 8 Crankjournal & Bearing | (Check the Condition/ Overhaul Based on Observations) | 32000 | 2020-05-19 | 2020-05-19 | 0 | 2024-09-18 | 23592 | NOT DUE | Overhaul to be based on procedure No. or refer to (See Vol. 1 Operation and Data)/Bearing should only be opened if bearing material fragments fall out or top clearance is outside limits. | Journal Bearing (Aftmost Main Bearing)
ME-126 | Thrust Bearing | Check new/overhauled parts after 500/1500 hrs (Check the Condition/ Overhaul Based on Observations) | 8000 | 2020-05-19 | 2021-12-26 | 8278 | 2022-12-02 22:00 | 7870 | NOT DUE | Bearing should only be opened if bearing material fragments fall out or top clearance is outside limits.
ME-127 | Electronic Axial Vibration Damper Monitor (Option) | Check the Condition | Daily | 2020-05-19 | 2022-01-09 |  | 2022-01-10 | -7 | OVERDUE | Overhaul to be based on procedure No. or refer to (See Maker's Instruction)
ME-128 | Mechanical Checking | Check the Condition | 8000 | 2020-04-19 | 2021-12-26 | 8278 | 2022-12-02 22:00 | 7870 | NOT DUE
ME-129 | Chains | Check new/overhauled parts after 500/1500 hrs | 8000 | 2020-05-19 | 2021-12-30 | 8278 | 2022-12-02 22:00 | 7870 | NOT DUE | (Check the Condition/ Overhaul Based on Observations/Parts to be replaced) See Vol. 1 Operation and Data
ME-130 | Chain Tightener | Check new/overhauled parts after 500-1500 hours | 4000 | 2020-05-19 | 2021-04-19 | 4968 | 2022-02-01 08:00 | 560 | NOT DUE | (Check the Condition, Adjustment to be carried out)
ME-131 | Chain Wheels, Spray Nozzles and Guide ways | Check new/overhauled parts after 500-1500 hours/Check the conditon | 8000 | 2020-05-19 | 2021-12-30 | 8278 | 2022-12-02 22:00 | 7870 | NOT DUE | (Parts to be replaced/Based on Observations)
ME-132 | Moment Compensator (Option) | Check new/overhauled parts after 500-1500 hours/Check the conditon | 4000 | 2020-05-19 | 2021-04-19 | 4968 | 2022-02-01 08:00 | 560 | NOT DUE | (Based on Observations, Adjustment to be carried out)
ME-133 | Gear Drive | Check new/overhauled parts after 500-1500 hours (Check the conditon) | 6000 | 2020-05-19 | 2021-08-16 | 6040 | 2022-06-09 08:00 | 3632 | NOT DUE
ME-134 | Hydraulic Pump No.1 | Check the conditions (Parts to be replaced/Based on Observations) | 32000 | 2020-05-19 | 2020-05-19 | 0 | 2024-09-18 | 23592 | NOT DUE | Overhaul to be based on procedure No. or refer to (See Maker's Instructions)
ME-135 | Hydraulic Pump No.2 | Check the conditions (Parts to be replaced/Based on Observations) | 32000 | 2020-05-19 | 2020-05-19 | 0 | 2024-09-18 | 23592 | NOT DUE | Overhaul to be based on procedure No. or refer to (See Maker's Instructions)
ME-136 | Hydraulic Pump No.3 | Check the conditions (Parts to be replaced/Based on Observations) | 32000 | 2020-05-19 | 2020-05-19 | 0 | 2024-09-18 | 23592 | NOT DUE | Overhaul to be based on procedure No. or refer to (See Maker's Instructions)
ME-137 | Hydraulic System | Check the conditon (Overhaul to be carried out/ Based on Observations) | 32000 | 2020-05-19 | 2020-05-19 | 0 | 2024-09-18 | 23592 | NOT DUE
ME-138 | Accumulator No.1 | Check the condtion/pressure | 4000 | 2020-05-19 | 2021-06-02 | 5264 | 2022-02-13 16:00 | 856 | NOT DUE
ME-139 | Accumulator No.2 | Check the condtion/pressure | 4000 | 2020-05-19 | 2021-06-02 | 5264 | 2022-02-13 16:00 | 856 | NOT DUE
ME-140 | Accumulator No.3 | Check the condtion/pressure | 4000 | 2020-05-19 | 2021-06-02 | 5264 | 2022-02-13 16:00 | 856 | NOT DUE
ME-141 | Accumulator No.4 | Check the condtion/pressure | 4000 | 2020-05-19 | 2021-06-02 | 5264 | 2022-02-13 16:00 | 856 | NOT DUE
ME-142 | Accumulator No.5 | Check the condtion/pressure | 4000 | 2020-05-19 | 2021-06-02 | 5264 | 2022-02-13 16:00 | 856 | NOT DUE
ME-143 | Accumulator No.6 | Check the condtion/pressure | 4000 | 2020-05-19 | 2021-06-02 | 5264 | 2022-02-13 16:00 | 856 | NOT DUE
ME-144 | Accumulator HPS No.1 | Check the condtion/pressure | 4000 | 2020-05-19 | 2021-06-02 | 5264 | 2022-02-13 16:00 | 856 | NOT DUE
ME-145 | Accumulator HPS No.2 | Check the condtion/pressure | 4000 | 2020-05-19 | 2021-06-02 | 5264 | 2022-02-13 16:00 | 856 | NOT DUE
ME-146 | Accumulator HPS No.3 | Check the condtion/pressure | 4000 | 2020-05-19 | 2021-06-02 | 5264 | 2022-02-13 16:00 | 856 | NOT DUE
ME-147 | Accumulator No.1 | overhaul to be carried out (Parts to be Replaced Based on Observations) | 32000 | 2020-05-19 | 2020-05-19 | 0 | 2024-09-18 | 23592 | NOT DUE | max. 5 yrs.
ME-148 | Accumulator No.2 | overhaul to be carried out (Parts to be Replaced Based on Observations) | 32000 | 2020-05-19 | 2020-05-19 | 0 | 2024-09-18 | 23592 | NOT DUE | max. 5 yrs.
ME-149 | Accumulator No.3 | overhaul to be carried out (Parts to be Replaced Based on Observations) | 32000 | 2020-05-19 | 2020-05-19 | 0 | 2024-09-18 | 23592 | NOT DUE | max. 5 yrs.
ME-150 | Accumulator No.4 | overhaul to be carried out (Parts to be Replaced Based on Observations) | 32000 | 2020-05-19 | 2020-05-19 | 0 | 2024-09-18 | 23592 | NOT DUE | max. 5 yrs.
ME-151 | Accumulator No.5 | overhaul to be carried out (Parts to be Replaced Based on Observations) | 32000 | 2020-05-19 | 2020-05-19 | 0 | 2024-09-18 | 23592 | NOT DUE | max. 5 yrs.
ME-152 | Accumulator No.6 | overhaul to be carried out (Parts to be Replaced Based on Observations) | 32000 | 2020-05-19 | 2020-05-19 | 0 | 2024-09-18 | 23592 | NOT DUE | max. 5 yrs.
ME-153 | Control Valves | Check the Conditon, parts to be replaced based on obsevations | 32000 | 2020-05-19 | 2020-05-19 | 0 | 2024-09-18 | 23592 | NOT DUE | Overhaul to be based on procedure no. or refer to (See maker's manual). | Fiva Valves
ME-154 | Pick-up Arrangement | Check the condiotn/ Adjustment to be carried out based on Observations | 32000 | 2020-05-19 | 2020-05-19 | 0 | 2024-09-18 | 23592 | NOT DUE | Overhaul to be based on procedure No. or refer to (See Maker's Instructions)
ME-155 | Angle Encoder | Check the Condtion/Overhaul Based on Observations, | 32000 | 2020-05-19 | 2020-05-19 | 0 | 2024-09-18 | 23592 | NOT DUE | Overhaul to be based on procedure No. or refer to (See Maker's Instructions)
ME-156 | High-Pressure Hydraulic Hose | Parts to be replaced | 32000 | 2020-05-19 | 2020-05-19 | 0 | 2024-09-18 | 23592 | NOT DUE | max. 5 yrs.
ME-157 | Multi-Purpose Controller | Parts to be replaced | 32000 | 2020-05-19 | 2020-05-19 | 0 | 2024-09-18 | 23592 | NOT DUE | Overhaul to be based on procedure No. or refer to (See Vol. 1 Operation and Data)
ME-158 | Start-up Pump No.1 | Check the Condition/ Overhaul Based on Observation | 8000 | 2020-05-19 | 2021-12-26 | 8278 | 2022-12-02 22:00 | 7870 | NOT DUE | Overhaul to be based on procedure No. or refer to (See Vol. 1 Operation and Data)
ME-159 | Start-up Pump No.2 | Check the Condition/ Overhaul Based on Observation | 8000 | 2020-05-19 | 2021-12-26 | 8278 | 2022-12-02 22:00 | 7870 | NOT DUE | Overhaul to be based on procedure No. or refer to (See Vol. 1 Operation and Data)
ME-160 | HCU Safety By-pass | Check the Condition/ Overhaul Based on Observation | 8000 | 2020-05-19 | 2021-12-26 | 8278 | 2022-12-02 22:00 | 7870 | NOT DUE | Overhaul to be based on procedure No. or refer to (See Vol. 1 Operation and Data)
ME-161 | MPC Units Shut-down Signal | Check the Condition/ Overhaul Based on Observation | 8000 | 2020-05-19 | 2021-12-26 | 8278 | 2022-12-02 22:00 | 7870 | NOT DUE | Overhaul to be based on procedure No. or refer to (See Vol. 1 Operation and Data)
ME-162 | Auto back-wash servo oil filter | Filter cleaning | 5000 | 2020-05-19 | 2021-05-19 | 4968 | 2022-03-15 | 1560 | NOT DUE | Cleaning should be done when backflushing interval is shorten considerably beforehand.
ME-163 | Auto back-wash servo oil filter | Check for any leak | Yearly | 2020-05-19 | 2021-05-19 |  | 2022-05-19 | 122 | NOT DUE
ME-164 | Auto back-wash servo oil filter | Replace all seals | 2 years | 2020-05-19 | 2020-05-19 |  | 2022-05-19 | 122 | NOT DUE | replace every 2 yrs. & when overhauling.
ME-165 | Hydraulic System Leakage Test | Check the Condition/ Overhaul Based on Observation | 8000 | 2020-05-19 | 2021-12-26 | 8278 | 2022-12-02 22:00 | 7870 | NOT DUE | Overhaul to be based on procedure No. or refer to (See Vol. 1 Operation and Data)
ME-166 | Oil Filter | Check the Condition/ Overhaul Based on Observation | 16000 | 2020-05-19 | 2020-05-19 | 0 | 2022-11-21 08:00 | 7592 | NOT DUE | Overhaul to be based on procedure No. or refer to (See Maker's Instructions)
ME-167 | L.O 2nd filter ratchet mechanism | Replenish class 1, no. 2 bearing grease. | 5000 | 2020-05-19 | 2021-05-19 | 4968 | 2022-03-15 | 1560 | NOT DUE | Under normal conditions
ME-168 | L.O 2nd filter gear box | Replenish lube oil with clear class 2, VG32 turbine oil | 2 years | 2020-05-19 | 2021-05-19 |  | 2023-05-19 | 487 | NOT DUE
ME-169 | L.O 2nd filter element | Cleaning | 6 months | 2020-05-19 | 2021-11-11 |  | 2022-05-12 | 115 | NOT DUE
ME-170 | F.O 2nd Filter ratchet mechanism | Replenish class 1, no. 2 bearing grease. | 500 | 2020-05-19 | 2022-12-28 | 8278 | 2022-01-24 10:00 | 370 | NOT DUE
ME-171 | F.O 2nd Filter bearing housing | Replenish in the gear box with clear class 2, VG68 turbine oil | 2 Years | 2020-05-19 | 2020-05-19 |  | 2022-05-19 | 122 | NOT DUE
ME-172 | F.O 2nd filter Air cylinder | Disassemble & inspect | Yearly | 2020-05-19 | 2021-04-19 |  | 2022-04-19 | 92 | NOT DUE
ME-173 | F.O 2nd filter elements | Clean & inspect | 6 months | 2020-05-19 | 2021-07-26 |  | 2022-01-24 | 7 | NOT DUE
ME-174 | Turning gear motor & starter | Confirm rotation by hand, measure insulation resistance, check surface & terminals for any loosened connections. | Monthly | 2020-05-19 | 2021-12-12 |  | 2022-01-11 | -6 | OVERDUE
ME-175 | Turning gear electric circuit | Check insulation resistance | 3 months | 2020-05-19 | 2022-01-08 |  | 2022-04-08 | 81 | NOT DUE | If resistance is below 1MΩ dry or correct it.
ME-176 | Turning gear motor & its associated apparatus | Check operation of starter & accessories, contacts & terminal connections, bolts, joints & mountings | 6 months | 2020-05-19 | 2022-01-08 |  | 2022-07-09 | 173 | NOT DUE
ME-177 | Fuctional Check of overspeed device | Check the Condition | 8000 | 2020-05-19 | 2021-12-12 | 8065 | 2022-11-24 01:00 | 7657 | NOT DUE | Overhaul to be based on procedure No. or refer to (See Maker's Instructions)
ME-178 | Functional check of speed-setting system | Check the Condition | 8000 | 2020-05-19 | 2021-12-12 | 8065 | 2022-11-24 01:00 | 7657 | NOT DUE | Overhaul to be based on procedure No. or refer to (See Maker's Instructions)
ME-179 | Starting Air Distributor | Check the Condtion | Daily | 2020-05-19 | 2022-01-09 |  | 2022-01-10 | -7 | OVERDUE | Overhaul to be based on procedure No. or refer to (See Vol. 1 Operation and Data)
ME-180 | Starting Air Distributor | Check/Overhaul to be carried out | 12000 | 2020-05-19 | 2020-05-19 | 0 | 2022-06-07 16:00 | 3592 | NOT DUE
ME-181 | Main Starting Valve Pilot Valve | Check the Condition | Daily/After arrival in port | 2020-05-19 | 2022-01-09 |  | 2022-01-10 | -7 | OVERDUE | Overhaul to be based on procedure No. or refer to (See Vol. 1 Operation and Data)
ME-182 | High Pressure Pipe | Overhaul to be carried out (Based on observations) | 32000 | 2020-05-19 | 2020-05-19 | 0 | 2024-09-18 | 23592 | NOT DUE |  | High Pressure Pipes for Exhaust Valves
ME-183 | O/h Starting Air Valve no.1 | Check the condition, Overhaul (Overhaul Based on conditions) | 8000 | 2020-05-19 | 2021-12-26 | 8278 | 2022-12-02 22:00 | 7870 | NOT DUE
ME-184 | O/h Starting Air Valve no.2 | Check the condition, Overhaul (Overhaul Based on conditions) | 8000 | 2020-05-19 | 2021-12-26 | 8278 | 2022-12-02 22:00 | 7870 | NOT DUE
ME-185 | O/h Starting Air Valve no.3 | Check the condition, Overhaul (Overhaul Based on conditions) | 8000 | 2020-05-19 | 2021-12-26 | 8278 | 2022-12-02 22:00 | 7870 | NOT DUE
ME-186 | O/h Starting Air Valve no.4 | Check the condition, Overhaul (Overhaul Based on conditions) | 8000 | 2020-05-19 | 2021-12-26 | 8278 | 2022-12-02 22:00 | 7870 | NOT DUE
ME-187 | O/h Starting Air Valve no.5 | Check the condition, Overhaul (Overhaul Based on conditions) | 8000 | 2020-05-19 | 2021-12-26 | 8278 | 2022-12-02 22:00 | 7870 | NOT DUE
ME-188 | O/h Starting Air Valve no.6 | Check the condition, Overhaul (Overhaul Based on conditions) | 8000 | 2020-05-19 | 2021-12-26 | 8278 | 2022-12-02 22:00 | 7870 | NOT DUE
ME-189 | Exhaust Valve No.1 | Check the condition, Overhaul (Overhaul Based on conditions) | 6000 | 2020-05-19 | 2021-12-13 | 8065 | 2022-09-01 17:00 | 5657 | NOT DUE | Check new valves after 6,000 hours
ME-190 | Exhaust Valve No.2 | Check the condition, Overhaul (Overhaul Based on conditions) | 6000 | 2020-05-19 | 2021-12-14 | 8065 | 2022-09-01 17:00 | 5657 | NOT DUE | Check new valves after 6,000 hours
ME-191 | Exhaust Valve No.3 | Check the condition, Overhaul (Overhaul Based on conditions) | 6000 | 2020-05-19 | 2021-12-14 | 8065 | 2022-09-01 17:00 | 5657 | NOT DUE | Check new valves after 6,000 hours
ME-192 | Exhaust Valve No.4 | Check the condition, Overhaul (Overhaul Based on conditions) | 6000 | 2020-05-19 | 2021-08-22 | 0 | 2021-09-30 16:00 | -2408 | OVERDUE | Check new valves after 6,000 hours
ME-193 | Exhaust Valve No.5 | Check the condition, Overhaul (Overhaul Based on conditions) | 6000 | 2020-05-19 | 2021-08-22 | 0 | 2021-09-30 16:00 | -2408 | OVERDUE | Check new valves after 6,000 hours
ME-194 | Exhaust Valve No.6 | Check the condition, Overhaul (Overhaul Based on conditions) | 6000 | 2020-05-19 | 2021-08-22 | 0 | 2021-09-30 16:00 | -2408 | OVERDUE | Check new valves after 6,000 hours
ME-195 | Exhaust valve No.1 Actuator | Overhaul to be carried out | 32000 | 2020-05-19 | 2020-05-19 | 0 | 2024-09-18 | 23592 | NOT DUE
ME-196 | Exhaust valve No.2 Actuator | Overhaul to be carried out | 32000 | 2020-05-19 | 2020-05-19 | 0 | 2024-09-18 | 23592 | NOT DUE
ME-197 | Exhaust valve No.3 Actuator | Overhaul to be carried out | 32000 | 2020-05-19 | 2020-05-19 | 0 | 2024-09-18 | 23592 | NOT DUE
ME-198 | Exhaust valve No.4 Actuator | Overhaul to be carried out | 32000 | 2020-05-19 | 2020-05-19 | 0 | 2024-09-18 | 23592 | NOT DUE
ME-199 | Exhaust valve No.5 Actuator | Overhaul to be carried out | 32000 | 2020-05-19 | 2020-05-19 | 0 | 2024-09-18 | 23592 | NOT DUE
ME-200 | Exhaust valve No.6 Actuator | Overhaul to be carried out | 32000 | 2020-05-19 | 2020-05-19 | 0 | 2024-09-18 | 23592 | NOT DUE
ME-201 | Exhaust valve No.1 Actuator Safety Valve | Adjustment to be carried out, Check the conditon | 8000 | 2020-05-19 | 2021-12-13 | 8065 | 2022-11-24 01:00 | 7657 | NOT DUE
ME-202 | Exhaust valve No.2 Actuator Safety Valve | Adjustment to be carried out, Check the conditon | 8000 | 2020-05-19 | 2021-12-14 | 8065 | 2022-11-24 01:00 | 7657 | NOT DUE
ME-203 | Exhaust valve No.3 Actuator Safety Valve | Adjustment to be carried out, Check the conditon | 8000 | 2020-05-19 | 2021-12-14 | 8065 | 2022-11-24 01:00 | 7657 | NOT DUE
ME-204 | Exhaust valve No.4 Actuator Safety Valve | Adjustment to be carried out, Check the conditon | 8000 | 2020-05-19 | 2020-05-19 | 0 | 2021-12-23 | -408 | OVERDUE
ME-205 | Exhaust valve No.5 Actuator Safety Valve | Adjustment to be carried out, Check the conditon | 8000 | 2020-05-19 | 2020-05-19 | 0 | 2021-12-23 | -408 | OVERDUE
ME-206 | Exhaust valve No.6 Actuator Safety Valve | Adjustment to be carried out, Check the conditon | 8000 | 2020-05-19 | 2020-05-19 | 0 | 2021-12-23 | -408 | OVERDUE
ME-207 | Fuel Valve Cyl. No.1 | Pressure test only | 4000 | 2020-05-19 | 2020-03-02 | 3968 | 2021-12-21 16:00 | -440 | OVERDUE
ME-208 | Fuel Valve Cyl. No.2 | Pressure test only | 4000 | 2020-05-19 | 2021-12-25 | 8278 | 2022-06-19 06:00 | 3870 | NOT DUE
ME-209 | Fuel Valve Cyl. No.3 | Pressure test only | 4000 | 2020-05-19 | 2020-03-02 | 3968 | 2021-12-21 16:00 | -440 | OVERDUE
ME-210 | Fuel Valve Cyl. No.4 | Pressure test only | 4000 | 2020-05-19 | 2020-03-02 | 3968 | 2021-12-21 16:00 | -440 | OVERDUE
ME-211 | Fuel Valve Cyl. No.5 | Pressure test only | 4000 | 2020-05-19 | 2020-03-02 | 3968 | 2021-12-21 16:00 | -440 | OVERDUE
ME-212 | Fuel Valve Cyl. No.6 | Pressure test only | 4000 | 2020-05-19 | 2021-12-25 | 8278 | 2022-06-19 06:00 | 3870 | NOT DUE
ME-213 | Fuel Valve Cyl. No.1 | Check the condition, Overhaul to be carried out | 8000 | 2020-05-19 | 2020-05-19 | 0 | 2021-12-23 | -408 | OVERDUE |  | Fuel Nozzle - Check the condition every 8000hrs and parts to be replaced every 16000hrs. Spindle Guide - Check the condition every 8000hrs and parts to be replaced every 16000hrs. Non-return Valve - Check the condition and overhaul to be carried out every 8000hrs.
ME-214 | Fuel Valve Cyl. No.2 | Check the condition, Overhaul to be carried out | 8000 | 2020-05-19 | 2021-12-25 | 8278 | 2022-12-02 22:00 | 7870 | NOT DUE |  | Fuel Nozzle - Check the condition every 8000hrs and parts to be replaced every 16000hrs. Spindle Guide - Check the condition every 8000hrs and parts to be replaced every 16000hrs. Non-return Valve - Check the condition and overhaul to be carried out every 8000hrs.
ME-215 | Fuel Valve Cyl. No.3 | Check the condition, Overhaul to be carried out | 8000 | 2020-05-19 | 2020-05-19 | 0 | 2021-12-23 | -408 | OVERDUE |  | Fuel Nozzle - Check the condition every 8000hrs and parts to be replaced every 16000hrs. Spindle Guide - Check the condition every 8000hrs and parts to be replaced every 16000hrs. Non-return Valve - Check the condition and overhaul to be carried out every 8000hrs.
ME-216 | Fuel Valve Cyl. No.4 | Check the condition, Overhaul to be carried out | 8000 | 2020-05-19 | 2020-05-19 | 0 | 2021-12-23 | -408 | OVERDUE |  | Fuel Nozzle - Check the condition every 8000hrs and parts to be replaced every 16000hrs. Spindle Guide - Check the condition every 8000hrs and parts to be replaced every 16000hrs. Non-return Valve - Check the condition and overhaul to be carried out every 8000hrs.
ME-217 | Fuel Valve Cyl. No.5 | Check the condition, Overhaul to be carried out | 8000 | 2020-05-19 | 2020-05-19 | 0 | 2021-12-23 | -408 | OVERDUE |  | Fuel Nozzle - Check the condition every 8000hrs and parts to be replaced every 16000hrs. Spindle Guide - Check the condition every 8000hrs and parts to be replaced every 16000hrs. Non-return Valve - Check the condition and overhaul to be carried out every 8000hrs.
ME-218 | Fuel Valve Cyl. No.6 | Check the condition, Overhaul to be carried out | 8000 | 2020-05-19 | 2021-12-25 | 8278 | 2022-12-02 22:00 | 7870 | NOT DUE |  | Fuel Nozzle - Check the condition every 8000hrs and parts to be replaced every 16000hrs. Spindle Guide - Check the condition every 8000hrs and parts to be replaced every 16000hrs. Non-return Valve - Check the condition and overhaul to be carried out every 8000hrs.
ME-219 | Fuel Oil High-Pressure Pipes Cyl #1 | Overhaul to be carried out Based on observations | 8000 | 2020-05-19 | 2020-05-19 | 0 | 2021-12-23 | -408 | OVERDUE
ME-220 | Fuel Oil High-Pressure Pipes Cyl #2 | Overhaul to be carried out Based on observations | 8000 | 2020-05-19 | 2021-12-25 | 8278 | 2022-12-02 22:00 | 7870 | NOT DUE
ME-221 | Fuel Oil High-Pressure Pipes Cyl #3 | Overhaul to be carried out Based on observations | 8000 | 2020-05-19 | 2020-05-19 | 0 | 2021-12-23 | -408 | OVERDUE
ME-222 | Fuel Oil High-Pressure Pipes Cyl #4 | Overhaul to be carried out Based on observations | 8000 | 2020-05-19 | 2020-05-19 | 0 | 2021-12-23 | -408 | OVERDUE
ME-223 | Fuel Oil High-Pressure Pipes Cyl #5 | Overhaul to be carried out Based on observations | 8000 | 2020-05-19 | 2020-05-19 | 0 | 2021-12-23 | -408 | OVERDUE
ME-224 | Fuel Oil High-Pressure Pipes Cyl #6 | Overhaul to be carried out Based on observations | 8000 | 2020-05-19 | 2021-12-25 | 8278 | 2022-12-02 22:00 | 7870 | NOT DUE
ME-225 | Fuel Oil High-Pressure Booster Pump #1 | Overhaul to be carried out Based on observations | 8000 | 2020-05-19 | 2021-12-25 | 8278 | 2022-12-02 22:00 | 7870 | NOT DUE
ME-226 | Fuel Oil High-Pressure Booster Pump #2 | Overhaul to be carried out Based on observations | 8000 | 2020-05-19 | 2021-12-25 | 8278 | 2022-12-02 22:00 | 7870 | NOT DUE
ME-227 | Fuel Oil High-Pressure Booster Pump #3 | Overhaul to be carried out Based on observations | 8000 | 2020-05-19 | 2021-12-25 | 8278 | 2022-12-02 22:00 | 7870 | NOT DUE
ME-228 | Fuel Oil High-Pressure Booster Pump #4 | Overhaul to be carried out Based on observations | 8000 | 2020-05-19 | 2021-12-25 | 8278 | 2022-12-02 22:00 | 7870 | NOT DUE
ME-229 | Fuel Oil High-Pressure Booster Pump #5 | Overhaul to be carried out Based on observations | 8000 | 2020-05-19 | 2021-12-25 | 8278 | 2022-12-02 22:00 | 7870 | NOT DUE
ME-230 | Fuel Oil High-Pressure Booster Pump #6 | Overhaul to be carried out Based on observations | 8000 | 2020-05-19 | 2021-12-25 | 8278 | 2022-12-02 22:00 | 7870 | NOT DUE
ME-231 | Fuel Oil High-Pressure Booster Top cover #1 | Overhaul to be carried out Based on observations | 8000 | 2020-05-19 | 2021-12-25 | 8278 | 2022-12-02 22:00 | 7870 | NOT DUE
ME-232 | Fuel Oil High-Pressure Booster Top cover #2 | Overhaul to be carried out Based on observations | 8000 | 2020-05-19 | 2021-12-25 | 8278 | 2022-12-02 22:00 | 7870 | NOT DUE
ME-233 | Fuel Oil High-Pressure Booster Top cover #3 | Overhaul to be carried out Based on observations | 8000 | 2020-05-19 | 2021-12-25 | 8278 | 2022-12-02 22:00 | 7870 | NOT DUE
ME-234 | Fuel Oil High-Pressure Booster Top cover #4 | Overhaul to be carried out Based on observations | 8000 | 2020-05-19 | 2021-12-25 | 8278 | 2022-12-02 22:00 | 7870 | NOT DUE
ME-235 | Fuel Oil High-Pressure Booster Top cover #5 | Overhaul to be carried out Based on observations | 8000 | 2020-05-19 | 2021-12-25 | 8278 | 2022-12-02 22:00 | 7870 | NOT DUE
ME-236 | Fuel Oil High-Pressure Booster Top cover #6 | Overhaul to be carried out Based on observations | 8000 | 2020-05-19 | 2021-12-25 | 8278 | 2022-12-02 22:00 | 7870 | NOT DUE
ME-237 | Fuel Oil High-Pressure Booster Suction Valve#1 | Check the conditions, Overhaul to be carried out | 8000 | 2020-05-19 | 2021-12-25 | 8278 | 2022-12-02 22:00 | 7870 | NOT DUE
ME-238 | Fuel Oil High-Pressure Booster Suction Valve#2 | Check the conditions, Overhaul to be carried out | 8000 | 2020-05-19 | 2021-12-25 | 8278 | 2022-12-02 22:00 | 7870 | NOT DUE
ME-239 | Fuel Oil High-Pressure Booster Suction Valve#3 | Check the conditions, Overhaul to be carried out | 8000 | 2020-05-19 | 2021-12-25 | 8278 | 2022-12-02 22:00 | 7870 | NOT DUE
ME-240 | Fuel Oil High-Pressure Booster Suction Valve#4 | Check the conditions, Overhaul to be carried out | 8000 | 2020-05-19 | 2021-12-25 | 8278 | 2022-12-02 22:00 | 7870 | NOT DUE
ME-241 | Fuel Oil High-Pressure Booster Suction Valve#5 | Check the conditions, Overhaul to be carried out | 8000 | 2020-05-19 | 2021-12-25 | 8278 | 2022-12-02 22:00 | 7870 | NOT DUE
ME-242 | Fuel Oil High-Pressure Booster Suction Valve#6 | Check the conditions, Overhaul to be carried out | 8000 | 2020-05-19 | 2021-12-25 | 8278 | 2022-12-02 22:00 | 7870 | NOT DUE
ME-243 | Air Cooler | Check the conditions (observe differential pressure) | Daily | 2020-05-19 | 2022-01-09 |  | 2022-01-10 | -7 | OVERDUE | Overhaul to be based on procedure No. or refer to (See Vol. 1 Operation and Data) Check the differential pressure and temperature
ME-244 | Air Cooler | Check cooling water Temp. (Inlet & Outlet) | Daily | 2020-05-19 | 2022-01-09 |  | 2022-01-10 | -7 | OVERDUE | Check by Thermometer
ME-245 | Air Cooler | Vibration & Noise | Daily | 2020-05-19 | 2022-01-09 |  | 2022-01-10 | -7 | OVERDUE | Observe from appearance
ME-246 | Air Cooler | Appearance | Weekly | 2020-05-19 | 2022-01-09 |  | 2022-01-10 | -7 | OVERDUE | Leakage from gasket face
ME-247 | Air Cooler | Inspection for Internal (during Intermediate and Special Survey) | 36 months | 2020-05-19 | 2020-05-19 |  | 2023-05-19 | 487 | NOT DUE | Check Corrosion on gasket-face of the interior of cover
ME-248 | Non- return valve | Check the conditions (Overhaul based on Observations) | Monthly | 2020-05-19 | 2021-12-25 |  | 2022-01-24 | 7 | NOT DUE | Check at every port of inspection
ME-249 | Auxiliary Blower No.1 | Overhaul Based on Observations | 40000 | 2020-05-19 | 2020-05-19 | 0 | 2025-08-17 08:00 | 31592 | NOT DUE
ME-250 | Auxiliary Blower No.2 | Overhaul Based on Observations | 40000 | 2020-05-19 | 2020-05-19 | 0 | 2025-08-17 08:00 | 31592 | NOT DUE
ME-251 | Turbo charger compressor (in operation) | Clean | 150 | 2020-05-19 | 2021-12-23 | 8258 | 2021-10-03 | 0 | DUE |  | N/A
ME-252 | Turbo Charger Turbine (dry cleaning if available) | Clean | Daily | 2020-05-19 | 2022-01-09 |  | 2022-01-10 | -7 | OVERDUE | As required/depending the condition
ME-253 | Turbo Charger Turbine (wet cleaning if available) | Clean | 250 | 2020-05-19 | N/A | 6740 |  |  |  |  | N/A
ME-254 | Turbocharger Air filter | Check the conditon | Daily | 2020-05-19 | 2022-01-09 |  | 2022-01-10 | -7 | OVERDUE
ME-255 | Turbocharger Air filter | Clean | 250 | 2020-05-19 | 2022-01-08 | 8384 | 2021-10-03 | 226 | NOT DUE | As required/depending the condition
ME-256 | Turbocharger | Clean & check compressor casing, insert, diffuser & compressor wheel | 12000 | 2020-05-19 | 2020-05-19 | 0 | 2022-06-07 16:00 | 3592 | NOT DUE | Visually check & clean, as required. Establish operational readiness of the turbocharger again
ME-257 | Turbocharger | Check Thrust bearing, counter-thrust bearing, bearing disc | 12000 | 2020-05-19 | 2020-05-19 | 0 | 2022-06-07 16:00 | 3592 | NOT DUE
ME-258 | Turbocharger | Major Overhaul | 24000 | 2020-05-19 | 2020-05-19 | 0 | 2023-10-20 16:00 | 15592 | NOT DUE | Dismantle, clean & check all components of the turbocharger. Check gaps and clearances upon asssembly
ME-259 | Protective Gird Before Turbo Charger | Check the condtion (Parts to be Replaced) | 8000 | 2020-05-19 | 2021-12-26 | 8278 | 2022-12-02 22:00 | 7870 | NOT DUE | Overhaul to be based on procedure No. or refer to (See Vol. 1 Operation and Data)
ME-260 | Water Mist Catcher | Check the condition (Check the condition, Overhaul to be carried out) | Daily | 2020-05-19 | 2022-01-09 |  | 2022-01-10 | -7 | OVERDUE | Check the drain
ME-261 | Safety valve | Check the condition (Overhaul to be carried out based on Observtions) | 8000 | 2020-05-19 | 2021-12-26 | 8278 | 2022-12-02 22:00 | 7870 | NOT DUE |  | Cylinder Safety Valves (One unit per cylinder)
ME-262 | Relief valve | Check the condition (Overhaul to be carried out based on Observtions) | 8000 | 2020-05-19 | 2021-12-26 | 8278 | 2022-12-02 22:00 | 7870 | NOT DUE |  | Crankcase Relief Valves (One unit per cylinder)
ME-263 | Scavenging Air Receiver Safety Valve | Check the condition (Overhaul to be carried out based on observations) | 8000 | 2020-05-19 | 2021-12-26 | 8278 | 2022-12-02 22:00 | 7870 | NOT DUE
ME-264 | Electronic boxes | Check the condition (Overhaul to be carried out based on observations) | 8000 | 2020-05-19 | 2021-12-26 | 8278 | 2022-12-02 22:00 | 7870 | NOT DUE | Overhaul to be based on procedure No. or refer to (See Vol. 1 Operation and Data)
ME-265 | Functional Test of Alarm System for Thrust Bearing | Check new/overhauled parts after 500-1500 hours (Check the conditon) | 12000 | 2020-05-19 | 2020-05-19 | 0 | 2022-06-07 16:00 | 3592 | NOT DUE | Check the condition/ Overhaul to be based on procedure or refer to maker's instruction
ME-266 | Checking and Adjustment of Pressure guage | Check the condition (Adjustment to be carried out) | 8000 | 2020-05-19 | 2021-12-26 | 8278 | 2022-12-02 22:00 | 7870 | NOT DUE | Overhaul to be based on procedure No. or refer to (See Maker's Instructions)
ME-267 | Checking and Adjustment of Tachometers | Check the condition (Adjustment to be carried out) | 8000 | 2020-05-19 | 2021-12-26 | 8278 | 2022-12-02 22:00 | 7870 | NOT DUE | Overhaul to be based on procedure No. or refer to (See Maker's Instructions)
ME-268 | Checking and Adjustment of Thermostats | Check the condition (Adjustment to be carried out) | 8000 | 2020-05-19 | 2021-12-26 | 8278 | 2022-12-02 22:00 | 7870 | NOT DUE | Overhaul to be based on procedure No. or refer to (See Maker's Instructions)
ME-269 | Checking and Adjustment of presurestats | Check the condition (Adjustment to be carried out) | 8000 | 2020-05-19 | 2021-12-26 | 8278 | 2022-12-02 22:00 | 7870 | NOT DUE | Overhaul to be based on procedure No. or refer to (See Maker's Instructions)
ME-270 | Checking and Adjustment of turning gear switch | Check the condition (Adjustment to be carried out) | 8000 | 2020-05-19 | 2021-12-26 | 8278 | 2022-12-02 22:00 | 7870 | NOT DUE | Overhaul to be based on procedure No. or refer to (See Maker's Instructions)
ME-271 | Holding down and end chock Bolts (Epoxy) | Check the conditon | 8000 | 2020-05-19 | 2021-10-05 | 7012 | 2022-10-11 04:00 | 6604 | NOT DUE
ME-272 | Stay Bolts | Check the conditon | 16000 | 2020-05-19 | 2020-05-19 | 0 | 2022-11-21 08:00 | 7592 | NOT DUE
ME-273 | Top bracings | Check the conditon | 8000 | 2020-05-19 | 2021-12-26 | 8278 | 2022-12-02 22:00 | 7870 | NOT DUE
ME-274 | Crankcase Oil Outlet | Check the condition, Parts to be replaced (Parts to be Replaced based on Observations) | 32000 | 2020-05-19 | 2020-05-19 | 0 | 2024-09-18 | 23592 | NOT DUE
ME-275 | Crankcase | Check the condition | 8000 | 2020-05-19 | 2021-12-30 | 8278 | 2022-12-02 22:00 | 7870 | NOT DUE | Check for loose nuts and bolts
ME-276 | Hydraulic Tools | Check the condition (Overhaul to be carried out based on Obsservations) | 8000 | 2020-05-19 | 2021-12-26 | 8278 | 2022-12-02 22:00 | 7870 | NOT DUE | Overhaul to be based on procedure No. or refer to (See Maker's Instructions)
ME-277 | Torque spanner | Calibration | 6 years | 2020-05-19 | 2020-05-19 |  | 2026-05-18 | 1582 | NOT DUE
ME-278 | Tightening gauge | Calibration | 6 years | 2020-05-19 | 2020-05-19 |  | 2026-05-18 | 1582 | NOT DUE
ME-279 | Main Engine Sump Lube Oil Analysis | Collect sample and send for laboratory test | 6 months | 2020-05-19 | 2021-12-01 |  | 2022-06-01 | 135 | NOT DUE
ME-280 | Main Engine Drain Oil Onboard Analysis | Collect drain sample and carry out onboard lube oil test both Fe (iron) and TBN | 240 | 2020-05-19 | 2022-12-28 | 8278 | 2022-01-13 14:00 | 110 | NOT DUE
ME-281 | Piston No.1 (Complete) | Check the Condition | 12000 | 2020-05-19 | 2020-05-19 | 0 | 2022-06-07 16:00 | 3592 | NOT DUE
ME-282 | Piston No.2 (Complete) | Check the Condition | 12000 | 2020-05-19 | 2020-05-19 | 0 | 2022-06-07 16:00 | 3592 | NOT DUE
ME-283 | Piston No.3 (Complete) | Check the Condition | 12000 | 2020-05-19 | 2020-05-19 | 0 | 2022-06-07 16:00 | 3592 | NOT DUE
ME-284 | Piston No.4 (Complete) | Check the Condition | 12000 | 2020-05-19 | 2020-05-19 | 0 | 2022-06-07 16:00 | 3592 | NOT DUE
ME-285 | Piston No.5 (Complete) | Check the Condition | 12000 | 2020-05-19 | 2020-05-19 | 0 | 2022-06-07 16:00 | 3592 | NOT DUE
ME-286 | Piston No.6 (Complete) | Check the Condition | 12000 | 2020-05-19 | 2020-05-19 | 0 | 2022-06-07 16:00 | 3592 | NOT DUE
ME-287 | Crosshead Bearing No.1 | Check the condition | 8000 | 2020-05-19 | 2021-12-30 | 8278 | 2022-12-02 22:00 | 7870 | NOT DUE | Bearing should only be opened if bearing material fragments fall out or top clearance is outside limits. Every 32,000 hours or after 3 dismantlings of the piston.
ME-288 | Crosshead Bearing No.2 | Check the condition | 8000 | 2020-05-19 | 2021-12-30 | 8278 | 2022-12-02 22:00 | 7870 | NOT DUE | Bearing should only be opened if bearing material fragments fall out or top clearance is outside limits. Every 32,000 hours or after 3 dismantlings of the piston.
ME-289 | Crosshead Bearing No.3 | Check the condition | 8000 | 2020-05-19 | 2021-12-30 | 8278 | 2022-12-02 22:00 | 7870 | NOT DUE | Bearing should only be opened if bearing material fragments fall out or top clearance is outside limits. Every 32,000 hours or after 3 dismantlings of the piston.
ME-290 | Crosshead Bearing No.4 | Check the condition | 8000 | 2020-05-19 | 2021-12-30 | 8278 | 2022-12-02 22:00 | 7870 | NOT DUE | Bearing should only be opened if bearing material fragments fall out or top clearance is outside limits. Every 32,000 hours or after 3 dismantlings of the piston.
ME-291 | Crosshead Bearing No.5 | Check the condition | 8000 | 2020-05-19 | 2021-12-30 | 8278 | 2022-12-02 22:00 | 7870 | NOT DUE | Bearing should only be opened if bearing material fragments fall out or top clearance is outside limits. Every 32,000 hours or after 3 dismantlings of the piston.
ME-292 | Crosshead Bearing No.6 | Check the condition | 8000 | 2020-05-19 | 2021-12-30 | 8278 | 2022-12-02 22:00 | 7870 | NOT DUE | Bearing should only be opened if bearing material fragments fall out or top clearance is outside limits. Every 32,000 hours or after 3 dismantlings of the piston.
ME-293 | Crankshaft | Measure crankshaft deflection | 4000 | 2020-05-19 | 2021-12-30 | 8278 | 2022-06-19 06:00 | 3870 | NOT DUE
ME-294 | Crankshaft | Check the condition | 8000 | 2020-05-19 | 2021-12-30 | 8278 | 2022-12-02 22:00 | 7870 | NOT DUE
ME-295 | Thrust Bearing | Overhaul base on observation (Check new/overhauled parts after 500/1500 hrs) | 32000 | 2020-05-19 | 2020-05-19 | 0 | 2024-09-18 | 23592 | NOT DUE | Bearing should only be opened if bearing material fragments fall out or top clearance is outside limits.
ME-296 | Axial Vibration Damper | Overhaul base on observation (Check new/overhauled parts after 500/1500 hrs) | 32000 | 2020-05-19 | 2020-05-19 | 0 | 2024-09-18 | 23592 | NOT DUE
ME-297 | Accumulator HPS No.1 | Overhaul to be carried out and parts to be replaced based on observations | 32000 | 2020-05-19 | 2020-05-19 | 0 | 2024-09-18 | 23592 | NOT DUE
ME-298 | Accumulator HPS No.2 | Overhaul to be carried out and parts to be replaced based on observations | 32000 | 2020-05-19 | 2020-05-19 | 0 | 2024-09-18 | 23592 | NOT DUE
ME-299 | Accumulator HPS No.3 | Overhaul to be carried out and parts to be replaced based on observations | 32000 | 2020-05-19 | 2020-05-19 | 0 | 2024-09-18 | 23592 | NOT DUE
ME-300 | Start-up Pump Motor No.1 | Overhaul to be carried out | 40000 | 2020-05-19 | 2020-05-19 | 0 | 2025-08-17 08:00 | 31592 | NOT DUE
ME-301 | Start-up Pump Motor No.2 | Overhaul to be carried out | 40000 | 2020-05-19 | 2020-05-19 | 0 | 2025-08-17 08:00 | 31592 | NOT DUE
ME-302 | Turning Gear Motor | Overhaul to be carried out | 40000 | 2020-05-19 | 2020-05-19 | 0 | 2025-08-17 08:00 | 31592 | NOT DUE
ME-303 | Air Cooler | Overhaul to be carried out Based on observations | 32000 | 2020-05-19 | 2020-05-19 | 0 | 2024-09-18 | 23592 | NOT DUE | See Vol. 1 Operation and Data
ME-304 | Scavenging Drain Pipe | Steam wash / flush with steam | 200 | 2020-05-19 | 2022-01-06 | 8334 | 2022-01-14 06:00 | 126 | NOT DUE | As required/depending the condition
ME-305 | Auxiliary Blower Motor No.1 | Overhaul to be carried out | 40000 | 2020-05-19 | 2020-05-19 | 0 | 2025-08-17 08:00 | 31592 | NOT DUE
ME-306 | Auxiliary Blower Motor No.2 | Overhaul to be carried out | 40000 | 2020-05-19 | 2020-05-19 | 0 | 2025-08-17 08:00 | 31592 | NOT DUE
ME-307 | Gas By-pass Valve | Check the condition / overhaul to be carried out based on observation | 8000 | 2020-05-19 | 2021-12-11 | 8065 | 2022-11-24 01:00 | 7657 | NOT DUE | (See Maker's Instructions)
ME-308 | Water Mist Catcher Element | Overhaul to be carried out based on observations | 32000 | 2020-05-19 | 2020-05-19 | 0 | 2024-09-18 | 23592 | NOT DUE
ME-309 | Engine Performance Data | Take up engine performance data | Monthly | 2020-05-19 | 2021-12-20 |  | 2022-01-19 | 2 | NOT DUE
| Checked by: |  | Approved by: |  |  |  | Noted by:
|  | 2/E HUANG SHOUPENG |  | C/E ZHANG XISHENG
Formulas:
Due Date = IF([Remaining Intervals]<=12000,F5+([Remaining Intervals]/24),"error")
Due Date = [ME]+30
Back to Main MENU

## MECO Setting
MECO ACC adjustments
Vessel | Date | ME total running hours | RPM at 45% load output | Sulfur content, % (As per BDN) | Sulfur content, % (As per Maritec) | BN | MOP settings | [5 empty] | Target MECO Consumption, liters/day (*6) | MECO Consumption, liters/day | （※）Remarks
[7 empty] | Main ACC Factor | ACC Factor (*1) | Sulfur Setting (*2) | Feed rate Adjust factor (*3) | Basic Feed Rate g/Kwh (*4) | Minimum Feed rates, g/Kwh (*5)
Valiant Splendor | 2020-05-19 |  |  | 0.34 | 0.34 | 40 |  |  | 0.34 | 1 | 0.57 | 1.5 |  |  |  | 0
Valiant Splendor | 2020-05-20 | 59 |  | 0.34 | 0.34 | 40 |  |  | 0.34 | 1 | 0.57 | 1.7 |  |  |  | 0
Valiant Splendor | 2020-05-21 | 76 |  | 0.34 | 0.34 | 40 |  |  | 0.34 | 1 | 0.57 | 1.5 |  |  |  | 0
Valiant Splendor | 2020-05-22 | 114 |  | 0.34 | 0.34 | 40 |  |  | 0.34 | 1 | 0.57 | 1.3 |  |  |  | 0
Valiant Splendor | 2020-05-27 | 226 |  | 0.34 | 0.34 | 40 |  |  | 0.34 | 1 | 0.57 | 1.1 |  |  |  | 0
Valiant Splendor | 2020-08-14 | 1322 |  | 0.48 | 0.48 | 40 |  |  | 0.48 | 1 | 0.57 | 1 |  |  |  | 0
0
0
0
0
0
0
0
0
0
0
0
0
0
0
0
0
0
0
0
0
0
0
0
0
0
0
0
0
0
0
0
0
0
0
0
0
0
0
0
0
0
0
0
0
0
0
0
0
0
0
0
0
0
| Checked by: |  |  |  | Approved by: |  |  |  | Noted by:
|  | 2/E HUANG SHOUPENG |  |  |  | C/E ZHANG XISHENG
Back to Main MENU
Back to Main MENU

## Cylinder Liner Monitoring
Main Engine Cylinder Liner
Unit No. | ID No. | Serial No. | Date Installed | Remarks
1 | 5049 | NA | 2020-05-19 | New design
2 | 5049 | NA | 2020-05-19 | New design
3 | 5049 | NA | 2020-05-19 | New design
4 | 5049 | NA | 2020-05-19 | New design
5 | 5049 | NA | 2020-05-19 | New design
6 | 5049 | NA | 2020-05-19 | New design
SPARE | 5049 |  |  | Stand by spare
Checked by: |  |  | Approved by: |  | Noted by:
| 2/E HUANG SHOUPENG |  |  | C/E ZHANG XISHENG
Back to Main MENU

## ME Exhaust Valve Monitoring
EXHAUST VALVE OVERHAUL MONITORING: Valiant Splendor
ME CYL UNIT NO. | 1st Overhaul | [5 empty] | ME CYL UNIT NO. | 2nd Overhaul | [5 empty] | ME CYL UNIT NO. | 3rd Overhaul | [5 empty] | ME CYL UNIT NO. | 4th Overhaul | [5 empty] | ME CYL UNIT NO. | 5th Overhaul
| Exh. Valve Installed | Exh Valve Run Hours when installed | Date Installed | ME Run Hours when Exh Valve Installed | Exh Valve Remove | Exh Valve Run Hours when Removed |  | Exh. Valve Installed | Exh Valve Run Hours when installed | Date Installed | ME Run Hours when Exh Valve Installed | Exh Valve Remove | Exh Valve Run Hours when Removed |  | Exh. Valve Installed | Exh Valve Run Hours when installed | Date Installed | ME Run Hours when Exh Valve Installed | Exh Valve Removed | Exh Valve Run Hours when Removed |  | Exh. Valve Installed | Exh Valve Run Hours when installed | Date Installed | ME Run Hours when Exh Valve Installed | Exh Valve Remove | Exh Valve Run Hours when Removed |  | Exh. Valve Installed | Exh Valve Run Hours when installed | Date Installed | ME Run Hours when Exh Valve Installed | Exh Valve Remove | Exh Valve Run Hours when Removed
NO.1 | 2020-05-19 |  | 2021-12-13 | 8408 | 8065 | 343 | 1 | [6 empty] | 1 | [6 empty] | 1899-12-31 | [6 empty] | 1899-12-31
NO.2 | 2020-05-19 |  | 2021-12-14 | 8408 | 8065 | 343 | 2 | [6 empty] | 2 | [6 empty] | 1900-01-01 | [6 empty] | 1900-01-01
NO.3 | 2020-05-19 |  | 2021-12-14 | 8408 | 8065 | 343 | 3 | [6 empty] | 3 | [6 empty] | 1900-01-02 | [6 empty] | 1900-01-02
NO.4 | 2020-05-19 | 8408 |  |  |  |  | 4 | [6 empty] | 4 | [6 empty] | 1900-01-03 | [6 empty] | 1900-01-03
NO.5 | 2020-05-19 | 8408 |  |  |  |  | 5 | [6 empty] | 5 | [6 empty] | 1900-01-04 | [6 empty] | 1900-01-04
NO.6 | 2020-05-19 | 8408 |  |  |  |  | 6 | [6 empty] | 6 | [6 empty] | 1900-01-05 | [6 empty] | 1900-01-05
| No. | Total Exhaust Valve Running Hours | Remarks |  |  |  |  | No. | Total Exhaust Valve Running Hours | Remarks |  |  |  |  | No. | Total Exhaust Valve Running Hours | Remarks |  |  |  |  | No. | Total Exhaust Valve Running Hours | Remarks |  |  |  |  | No. | Total Exhaust Valve Running Hours | Remarks
| NO.1 | 343 | [5 empty] | 1 | [6 empty] | 1899-12-31 | [6 empty] | 1899-12-31 | [6 empty] | 1899-12-31
| NO.2 | 343 | [5 empty] | 2 | [6 empty] | 1900-01-01 | [6 empty] | 1900-01-01 | [6 empty] | 1900-01-01
| NO.3 | 343 | [5 empty] | 3 | [6 empty] | 1900-01-02 | [6 empty] | 1900-01-02 | [6 empty] | 1900-01-02
| NO.4 | 8408 | [5 empty] | 4 | [6 empty] | 1900-01-03 | [6 empty] | 1900-01-03 | [6 empty] | 1900-01-03
| NO.5 | 8408 | [5 empty] | 5 | [6 empty] | 1900-01-04 | [6 empty] | 1900-01-04 | [6 empty] | 1900-01-04
| NO.6 | 8408 | [5 empty] | 6 | [6 empty] | 1900-01-05 | [6 empty] | 1900-01-05 | [6 empty] | 1900-01-05
|  | 0 | [12 empty] | 1900-01-06 | [6 empty] | 1900-01-06 | [6 empty] | 1900-01-06
|  | 0 | [12 empty] | 1900-01-07 | [6 empty] | 1900-01-07 | [6 empty] | 1900-01-07
|  | 0 | [12 empty] | 1900-01-08 | [6 empty] | 1900-01-08 | [6 empty] | 1900-01-08
Legend:
Exhaust valve currently installed in main engine
| Checked by: |  |  |  | Approved by: |  |  |  | Noted by:
|  | 2/E HUANG SHOUPENG |  |  |  | C/E ZHANG XISHENG
Back to Main MENU
Back to Main MENU

## FIVA VALVE Monitoring
FIVA VALVE MONITORING
Unit No. | MBD Part No. | Serial No. | Date Installed | Remarks
1 | 5036807-4 |  | 2020-05-19
2 | 5036807-4 |  | 2020-05-19
3 | 5036807-4 |  | 2020-05-19
4 | 5036807-4 |  | 2020-05-19
5 | 5036807-4 |  | 2020-05-19
6 | 5036807-4 |  | 2020-05-19
Spare 1 | 5036807-4
Spare 2
Spare 3
| Checked by: |  |  | Approved by: |  | Noted by:
|  | 2/E HUANG SHOUPENG |  |  | C/E ZHANG XISHENG
Back to Main MENU
Back to Main MENU

## Fuel Valve Monitoring
Note: FOV means fuel oil valve
FUEL VALVE CONDITION MONITORING | [5 empty] | FUEL VALVE LOCATION MONITORING
FOV No. | Part No. | Parts Name | Running Hours of Component | Remarks |  | FOV No. | Location
1 |  | Holder | 8408 |  |  | 1 | Cylinder No. 1 FWD
|  | Valve Head | 8408 |  |  | 2 | Cylinder No. 1 MID
|  | Spindle Guide Comp. | 8408 |  |  | 3 | Cylinder No. 1 AFT
|  | Housing | 8408 |  |  | 4 | Cylinder No. 2 FWD
|  | Slide Valve | 8408 |  |  | 5 | Cylinder No. 2 MID
|  | Thrust Piece | 8408 |  |  | 6 | Cylinder No. 2 AFT
|  | Spring | 8408 |  |  | 7 | Cylinder No. 3 FWD
|  | Foot Piece | 8408 |  |  | 8 | Cylinder No. 3 MID
|  | Thrust Spindle | 8408 |  |  | 9 | Cylinder No. 3 AFT
|  | Atomizer | 8408 |  |  | 10 | Cylinder No. 4 FWD
|  | Spring | 8408 |  |  | 11 | Cylinder No. 4 MID
2 |  | Holder | 8408 |  |  | 12 | Cylinder No. 4 AFT
|  | Valve Head | 8408 |  |  | 13 | Cylinder No. 5 FWD
|  | Spindle Guide Comp. | 8408 |  |  | 14 | Cylinder No. 5 MID
|  | Housing | 8408 |  |  | 15 | Cylinder No. 5 AFT
|  | Slide Valve | 8408 |  |  | 16 | Cylinder No. 6 FWD
|  | Thrust Piece | 8408 |  |  | 17 | Cylinder No. 6 MID
|  | Spring | 8408 |  |  | 18 | Cylinder No. 6 AFT |  | NOTE:
|  | Foot Piece | 8408 |  |  | 19 | On Spare Rack
|  | Thrust Spindle | 8408 |  |  | 20 | On Spare Rack |  | Do not modify the white cells
|  | Atomizer | 8408 |  |  | 21 | On Spare Rack |  | Fill up only at yellow cells
|  | Spring | 8408 |  |  | 22 | On Spare Rack
3 |  | Holder | 8408 |  |  | 23 | On Spare Rack
|  | Valve Head | 8408 |  |  | 24 | On Spare Rack
|  | Spindle Guide Comp. | 8408 |  |  | 25 | On Spare Rack
|  | Housing | 8408 |  |  | 26 | On Spare Rack
|  | Slide Valve | 8408 |  |  | 27 | On Spare Rack
|  | Thrust Piece | 8408 |  |  | 28 | On Spare Rack
|  | Spring | 8408 |  |  | 29 | On Spare Rack
|  | Foot Piece | 8408 |  |  | 30 | On Spare Rack
|  | Thrust Spindle | 8408 |  |  | 31 | On Spare Rack
|  | Atomizer | 8408 |  |  | 32 | On Spare Rack
|  | Spring | 8408 |  |  | 33 | On Spare Rack
4 |  | Holder | 130 | 8278 |  | 34 | On Spare Rack
|  | Valve Head | 130 |  |  | 35 | On Spare Rack
|  | Spindle Guide Comp. | 130 |  |  | 36 | On Spare Rack
|  | Housing | 130 |  |  | 37 | On Spare Rack
|  | Slide Valve | 130 |  |  | 38 | On Spare Rack
|  | Thrust Piece | 130 |  |  | 39 | On Spare Rack
|  | Spring | 130
|  | Foot Piece | 130
|  | Thrust Spindle | 130
|  | Atomizer | 130
|  | Spring | 130
5 |  | Holder | 130
|  | Valve Head | 130
|  | Spindle Guide Comp. | 130
|  | Housing | 130
|  | Slide Valve | 130
|  | Thrust Piece | 130
|  | Spring | 130
|  | Foot Piece | 130
|  | Thrust Spindle | 130
|  | Atomizer | 130
|  | Spring | 130
6 |  | Holder | 130
|  | Valve Head | 130
|  | Spindle Guide Comp. | 130
|  | Housing | 130
|  | Slide Valve | 130
|  | Thrust Piece | 130
|  | Spring | 130
|  | Foot Piece | 130
|  | Thrust Spindle | 130
|  | Atomizer | 130
|  | Spring | 130
7 |  | Holder | 8408
|  | Valve Head | 8408
|  | Spindle Guide Comp. | 8408
|  | Housing | 8408
|  | Slide Valve | 8408
|  | Thrust Piece | 8408
|  | Spring | 8408
|  | Foot Piece | 8408
|  | Thrust Spindle | 8408
|  | Atomizer | 8408
|  | Spring | 8408
8 |  | Holder | 8408
|  | Valve Head | 8408
|  | Spindle Guide Comp. | 8408
|  | Housing | 8408
|  | Slide Valve | 8408
|  | Thrust Piece | 8408
|  | Spring | 8408
|  | Foot Piece | 8408
|  | Thrust Spindle | 8408
|  | Atomizer | 8408
|  | Spring | 8408
9 |  | Holder | 8408
|  | Valve Head | 8408
|  | Spindle Guide Comp. | 8408
|  | Housing | 8408
|  | Slide Valve | 8408
|  | Thrust Piece | 8408
|  | Spring | 8408
|  | Foot Piece | 8408
|  | Thrust Spindle | 8408
|  | Atomizer | 8408
|  | Spring | 8408
10 |  | Holder | 8408
|  | Valve Head | 8408
|  | Spindle Guide Comp. | 8408
|  | Housing | 8408
|  | Slide Valve | 8408
|  | Thrust Piece | 8408
|  | Spring | 8408
|  | Foot Piece | 8408
|  | Thrust Spindle | 8408
|  | Atomizer | 8408
|  | Spring | 8408
11 |  | Holder | 8408
|  | Valve Head | 8408
|  | Spindle Guide Comp. | 8408
|  | Housing | 8408
|  | Slide Valve | 8408
|  | Thrust Piece | 8408
|  | Spring | 8408
|  | Foot Piece | 8408
|  | Thrust Spindle | 8408
|  | Atomizer | 8408
|  | Spring | 8408
12 |  | Holder | 8408
|  | Valve Head | 8408
|  | Spindle Guide Comp. | 8408
|  | Housing | 8408
|  | Slide Valve | 8408
|  | Thrust Piece | 8408
|  | Spring | 8408
|  | Foot Piece | 8408
|  | Thrust Spindle | 8408
|  | Atomizer | 8408
|  | Spring | 8408
13 |  | Holder | 8408
|  | Valve Head | 8408
|  | Spindle Guide Comp. | 8408
|  | Housing | 8408
|  | Slide Valve | 8408
|  | Thrust Piece | 8408
|  | Spring | 8408
|  | Foot Piece | 8408
|  | Thrust Spindle | 8408
|  | Atomizer | 8408
|  | Spring | 8408
14 |  | Holder | 8408
|  | Valve Head | 8408
|  | Spindle Guide Comp. | 8408
|  | Housing | 8408
|  | Slide Valve | 8408
|  | Thrust Piece | 8408
|  | Spring | 8408
|  | Foot Piece | 8408
|  | Thrust Spindle | 8408
|  | Atomizer | 8408
|  | Spring | 8408
15 |  | Holder | 8408
|  | Valve Head | 8408
|  | Spindle Guide Comp. | 8408
|  | Housing | 8408
|  | Slide Valve | 8408
|  | Thrust Piece | 8408
|  | Spring | 8408
|  | Foot Piece | 8408
|  | Thrust Spindle | 8408
|  | Atomizer | 8408
|  | Spring | 8408
16 |  | Holder | 130
|  | Valve Head | 130
|  | Spindle Guide Comp. | 130
|  | Housing | 130
|  | Slide Valve | 130
|  | Thrust Piece | 130
|  | Spring | 130
|  | Foot Piece | 130
|  | Thrust Spindle | 130
|  | Atomizer | 130
|  | Spring | 130
17 |  | Holder | 130
|  | Valve Head | 130
|  | Spindle Guide Comp. | 130
|  | Housing | 130
|  | Slide Valve | 130
|  | Thrust Piece | 130
|  | Spring | 130
|  | Foot Piece | 130
|  | Thrust Spindle | 130
|  | Atomizer | 130
|  | Spring | 130
18 |  | Holder | 130
|  | Valve Head | 130
|  | Spindle Guide Comp. | 130
|  | Housing | 130
|  | Slide Valve | 130
|  | Thrust Piece | 130
|  | Spring | 130
|  | Foot Piece | 130
|  | Thrust Spindle | 130
|  | Atomizer | 130
|  | Spring | 130
19 |  | Holder | 0
|  | Valve Head | 0
|  | Spindle Guide Comp. | 0
|  | Housing | 0
|  | Slide Valve | 0
|  | Thrust Piece | 0
|  | Spring | 0
|  | Foot Piece | 0
|  | Thrust Spindle | 0
|  | Atomizer | 0
|  | Spring | 0
20 |  | Holder | 0
|  | Valve Head | 0
|  | Spindle Guide Comp. | 0
|  | Housing | 0
|  | Slide Valve | 0
|  | Thrust Piece | 0
|  | Spring | 0
|  | Foot Piece | 0
|  | Thrust Spindle | 0
|  | Atomizer | 0
|  | Spring | 0
21 |  | Holder | 0
|  | Valve Head | 0
|  | Spindle Guide Comp. | 0
|  | Housing | 0
|  | Slide Valve | 0
|  | Thrust Piece | 0
|  | Spring | 0
|  | Foot Piece | 0
|  | Thrust Spindle | 0
|  | Atomizer | 0
|  | Spring | 0
22 |  | Holder | 0
|  | Valve Head | 0
|  | Spindle Guide Comp. | 0
|  | Housing | 0
|  | Slide Valve | 0
|  | Thrust Piece | 0
|  | Spring | 0
|  | Foot Piece | 0
|  | Thrust Spindle | 0
|  | Atomizer | 0
|  | Spring | 0
23 |  | Holder | 0
|  | Valve Head | 0
|  | Spindle Guide Comp. | 0
|  | Housing | 0
|  | Slide Valve | 0
|  | Thrust Piece | 0
|  | Spring | 0
|  | Foot Piece | 0
|  | Thrust Spindle | 0
|  | Atomizer | 0
|  | Spring | 0
24 |  | Holder | 0
|  | Valve Head | 0
|  | Spindle Guide Comp. | 0
|  | Housing | 0
|  | Slide Valve | 0
|  | Thrust Piece | 0
|  | Spring | 0
|  | Foot Piece | 0
|  | Thrust Spindle | 0
|  | Atomizer | 0
|  | Spring | 0
25 |  | Holder | 0
|  | Valve Head | 0
|  | Spindle Guide Comp. | 0
|  | Housing | 0
|  | Slide Valve | 0
|  | Thrust Piece | 0
|  | Spring | 0
|  | Foot Piece | 0
|  | Thrust Spindle | 0
|  | Atomizer | 0
|  | Spring | 0
26 |  | Holder | 0
|  | Valve Head | 0
|  | Spindle Guide Comp. | 0
|  | Housing | 0
|  | Slide Valve | 0
|  | Thrust Piece | 0
|  | Spring | 0
|  | Foot Piece | 0
|  | Thrust Spindle | 0
|  | Atomizer | 0
|  | Spring | 0
27 |  | Holder | 0
|  | Valve Head | 0
|  | Spindle Guide Comp. | 0
|  | Housing | 0
|  | Slide Valve | 0
|  | Thrust Piece | 0
|  | Spring | 0
|  | Foot Piece | 0
|  | Thrust Spindle | 0
|  | Atomizer | 0
|  | Spring | 0
28 |  | Holder | 0
|  | Valve Head | 0
|  | Spindle Guide Comp. | 0
|  | Housing | 0
|  | Slide Valve | 0
|  | Thrust Piece | 0
|  | Spring | 0
|  | Foot Piece | 0
|  | Thrust Spindle | 0
|  | Atomizer | 0
|  | Spring | 0
29 |  | Holder | 0
|  | Valve Head | 0
|  | Spindle Guide Comp. | 0
|  | Housing | 0
|  | Slide Valve | 0
|  | Thrust Piece | 0
|  | Spring | 0
|  | Foot Piece | 0
|  | Thrust Spindle | 0
|  | Atomizer | 0
|  | Spring | 0
30 |  | Holder | 0
|  | Valve Head | 0
|  | Spindle Guide Comp. | 0
|  | Housing | 0
|  | Slide Valve | 0
|  | Thrust Piece | 0
|  | Spring | 0
|  | Foot Piece | 0
|  | Thrust Spindle | 0
|  | Atomizer | 0
|  | Spring | 0
31 |  | Holder | 0
|  | Valve Head | 0
|  | Spindle Guide Comp. | 0
|  | Housing | 0
|  | Slide Valve | 0
|  | Thrust Piece | 0
|  | Spring | 0
|  | Foot Piece | 0
|  | Thrust Spindle | 0
|  | Atomizer | 0
|  | Spring | 0
32 |  | Holder | 0
|  | Valve Head | 0
|  | Spindle Guide Comp. | 0
|  | Housing | 0
|  | Slide Valve | 0
|  | Thrust Piece | 0
|  | Spring | 0
|  | Foot Piece | 0
|  | Thrust Spindle | 0
|  | Atomizer | 0
|  | Spring | 0
33 |  | Holder | 0
|  | Valve Head | 0
|  | Spindle Guide Comp. | 0
|  | Housing | 0
|  | Slide Valve | 0
|  | Thrust Piece | 0
|  | Spring | 0
|  | Foot Piece | 0
|  | Thrust Spindle | 0
|  | Atomizer | 0
|  | Spring | 0
34 |  | Holder | 0
|  | Valve Head | 0
|  | Spindle Guide Comp. | 0
|  | Housing | 0
|  | Slide Valve | 0
|  | Thrust Piece | 0
|  | Spring | 0
|  | Foot Piece | 0
|  | Thrust Spindle | 0
|  | Atomizer | 0
|  | Spring | 0
35 |  | Holder | 0
|  | Valve Head | 0
|  | Spindle Guide Comp. | 0
|  | Housing | 0
|  | Slide Valve | 0
|  | Thrust Piece | 0
|  | Spring | 0
|  | Foot Piece | 0
|  | Thrust Spindle | 0
|  | Atomizer | 0
|  | Spring | 0
36 |  | Holder | 0
|  | Valve Head | 0
|  | Spindle Guide Comp. | 0
|  | Housing | 0
|  | Slide Valve | 0
|  | Thrust Piece | 0
|  | Spring | 0
|  | Foot Piece | 0
|  | Thrust Spindle | 0
|  | Atomizer | 0
|  | Spring | 0
37 |  | Holder | 0
|  | Valve Head | 0
|  | Spindle Guide Comp. | 0
|  | Housing | 0
|  | Slide Valve | 0
|  | Thrust Piece | 0
|  | Spring | 0
|  | Foot Piece | 0
|  | Thrust Spindle | 0
|  | Atomizer | 0
|  | Spring | 0
38 |  | Holder | 0
|  | Valve Head | 0
|  | Spindle Guide Comp. | 0
|  | Housing | 0
|  | Slide Valve | 0
|  | Thrust Piece | 0
|  | Spring | 0
|  | Foot Piece | 0
|  | Thrust Spindle | 0
|  | Atomizer | 0
|  | Spring | 0
39 |  | Holder | 0
|  | Valve Head | 0
|  | Spindle Guide Comp. | 0
|  | Housing | 0
|  | Slide Valve | 0
|  | Thrust Piece | 0
|  | Spring | 0
|  | Foot Piece | 0
|  | Thrust Spindle | 0
|  | Atomizer | 0
|  | Spring | 0
| Checked By: |  |  | Approved By: |  |  |  | Noted By:
|  | 2/E HAUNG SHOUPENG |  |  | C/E ZHANG XISHENG
Back to Main MENU

## Generator Engine No.1
Name of Vessel: |  | VALIANT SPLENDOR | Class No.: |  | NK 200044
Vessel's Flag: |  | SINGAPORE | IMO No.: |  | 9770995
Name of Machinery: |  | Generator Engine No.1 | Machinery Code No.: |  | GE01
Model: |  | 6EY18ALW | Total Running Hours: |  | 6318
Maker: |  | YANMAR | Date Updated: |  | 2022-01-09
Code No. | Sub-category | Description | Intervals | Commisioning Date | Last Done (dd-mm-yy) | Last Done (Run Hours) | Due Date | Remaining Intervals | Status | Instruction | Remarks
GE01-001 | Starting Air Tank | Pressure inspection and draining | Daily | 2020-05-19 | 2022-01-09 |  | 2022-01-10 | -7 | OVERDUE | In normal operation
GE01-002 | Lubricating Oil Tank (Incorporated in the common bed) | Oil volume inspection | Daily | 2020-05-19 | 2022-01-09 |  | 2022-01-10 | -7 | OVERDUE | In normal operation
GE01-003 | Fuel Feed Pump | Oil seal leak inspection | Daily | 2020-05-19 | 2022-01-09 |  | 2022-01-10 | -7 | OVERDUE | In normal operation
GE01-004 | Cooling water pump | Mechanical seal leak inspection | Daily | 2020-05-19 | 2022-01-09 |  | 2022-01-10 | -7 | OVERDUE | In normal operation
GE01-005 | All Pressure Gauges | Inspection for defective gauges | Daily | 2020-05-19 | 2022-01-09 |  | 2022-01-10 | -7 | OVERDUE | In normal operation
GE01-006 | All Thermometers | Inspection for defective gauges | Daily | 2020-05-19 | 2022-01-09 |  | 2022-01-10 | -7 | OVERDUE | In normal operation
GE01-007 | External View | Inspection for loose bolts and nuts, all parts for leaks (cooling water, fuel oil, lube oil, intake air and exhaust gas) | Daily | 2020-05-19 | 2022-01-09 |  | 2022-01-10 | -7 | OVERDUE | In normal operation
GE01-008 | All Piping | Leak inspection | Daily | 2020-05-19 | 2022-01-09 |  | 2022-01-10 | -7 | OVERDUE | In normal operation
GE01-009 | Speed Control Device | Governor oil level inspection | Daily | 2020-05-19 | 2022-01-09 |  | 2022-01-10 | -7 | OVERDUE | In normal operation
GE01-010 | Speed Control Device | Linkage System Inspection and Lubrication | Monthly | 2020-05-19 | 2021-12-24 |  | 2022-01-23 | 6 | NOT DUE | Ref. no. 5003-000-02-00
GE01-011 | Fuel Injection Pump No.1 | Rack scale position inspection | Monthly | 2020-05-19 | 2021-12-24 |  | 2022-01-23 | 6 | NOT DUE | Ref. no. 5003-000-02-00
GE01-012 | Fuel Injection Pump No.1 | Inspection of the pinion lubrication volume | Monthly | 2020-05-19 | 2021-12-24 |  | 2022-01-23 | 6 | NOT DUE | Ref. no. 5003-000-02-00
GE01-013 | Fuel Injection Pump No.1 | Inspection/adjusting the fuel injection timing bolt | Monthly | 2020-05-19 | 2021-12-24 |  | 2022-01-23 | 6 | NOT DUE | Ref. no. 5003-000-02-00
GE01-014 | Fuel Injection Pump No.2 | Rack scale position inspection | Monthly | 2020-05-19 | 2021-12-24 |  | 2022-01-23 | 6 | NOT DUE | Ref. no. 5003-000-02-00
GE01-015 | Fuel Injection Pump No.2 | Inspection of the pinion lubrication volume | Monthly | 2020-05-19 | 2021-12-24 |  | 2022-01-23 | 6 | NOT DUE | Ref. no. 5003-000-02-00
GE01-016 | Fuel Injection Pump No.2 | Inspection/adjusting the fuel injection timing bolt | Monthly | 2020-05-19 | 2021-12-24 |  | 2022-01-23 | 6 | NOT DUE | Ref. no. 5003-000-02-00
GE01-017 | Fuel Injection Pump No.3 | Rack scale position inspection | Monthly | 2020-05-19 | 2021-12-24 |  | 2022-01-23 | 6 | NOT DUE | Ref. no. 5003-000-02-00
GE01-018 | Fuel Injection Pump No.3 | Inspection of the pinion lubrication volume | Monthly | 2020-05-19 | 2021-12-24 |  | 2022-01-23 | 6 | NOT DUE | Ref. no. 5003-000-02-00
GE01-019 | Fuel Injection Pump No.3 | Inspection/adjusting the fuel injection timing bolt | Monthly | 2020-05-19 | 2021-12-24 |  | 2022-01-23 | 6 | NOT DUE | Ref. no. 5003-000-02-00
GE01-020 | Fuel Injection Pump No.4 | Rack scale position inspection | Monthly | 2020-05-19 | 2021-12-24 |  | 2022-01-23 | 6 | NOT DUE | Ref. no. 5003-000-02-00
GE01-021 | Fuel Injection Pump No.4 | Inspection of the pinion lubrication volume | Monthly | 2020-05-19 | 2021-12-24 |  | 2022-01-23 | 6 | NOT DUE | Ref. no. 5003-000-02-00
GE01-022 | Fuel Injection Pump No.4 | Inspection/adjusting the fuel injection timing bolt | Monthly | 2020-05-19 | 2021-12-24 |  | 2022-01-23 | 6 | NOT DUE | Ref. no. 5003-000-02-00
GE01-023 | Fuel Injection Pump No.5 | Rack scale position inspection | Monthly | 2020-05-19 | 2021-12-24 |  | 2022-01-23 | 6 | NOT DUE | Ref. no. 5003-000-02-00
GE01-024 | Fuel Injection Pump No.5 | Inspection of the pinion lubrication volume | Monthly | 2020-05-19 | 2021-12-24 |  | 2022-01-23 | 6 | NOT DUE | Ref. no. 5003-000-02-00
GE01-025 | Fuel Injection Pump No.5 | Inspection/adjusting the fuel injection timing bolt | Monthly | 2020-05-19 | 2021-12-24 |  | 2022-01-23 | 6 | NOT DUE | Ref. no. 5003-000-02-00
GE01-026 | Fuel Injection Pump No.6 | Rack scale position inspection | Monthly | 2020-05-19 | 2021-12-24 |  | 2022-01-23 | 6 | NOT DUE | Ref. no. 5003-000-02-00
GE01-027 | Fuel Injection Pump No.6 | Inspection of the pinion lubrication volume | Monthly | 2020-05-19 | 2021-12-24 |  | 2022-01-23 | 6 | NOT DUE | Ref. no. 5003-000-02-00
GE01-028 | Fuel Injection Pump No.6 | Inspection/adjusting the fuel injection timing bolt | Monthly | 2020-05-19 | 2021-12-24 |  | 2022-01-23 | 6 | NOT DUE | Ref. no. 5003-000-02-00
GE01-029 | Turbocharger | Cleaning the air filter | 200 | 2020-05-19 | 2021-09-04 | 6318 | 2022-01-17 08:00 | 200 | NOT DUE | In normal operation
GE01-030 | Turbocharger | Cleaning the compressor pre-filter | 2000 | 2020-05-19 | 2021-09-04 | 5044 | 2022-02-08 06:00 | 726 | NOT DUE | Attached manual MET18SRC
GE01-031 | Turbocharger | Cleaning of the compressor | 200 | 2020-05-19 | 2021-01-07 | 6310 | 2022-01-17 | 192 | NOT DUE | In normal operation
GE01-032 | Turbocharger | Cleaning the turbine | 100 | 2020-05-19 | 2021-01-03 | 6245 | 2022-01-10 03:00 | 27 | NOT DUE | In normal operation
GE01-033 | Turbocharger | Clean nozzle ring, turbine blade and labyrinth packing oil passage | 8000 | 2020-05-19 | 2020-05-19 | 0 | 2022-03-20 02:00 | 1682 | NOT DUE | Attached manual MET18SRC
GE01-034 | Turbocharger | Measure clearances | 8000 | 2020-05-19 | 2020-05-19 | 0 | 2022-03-20 02:00 | 1682 | NOT DUE | Attached manual MET18SRC
GE01-035 | Turbocharger | Check journal and thrust bearings | 8000 | 2020-05-19 | 2020-05-19 | 0 | 2022-03-20 02:00 | 1682 | NOT DUE | Attached manual MET18SRC
GE01-036 | Charge Air Cooler | Cleaning and inspection (air side) | 6000 | 2020-05-19 | 2020-11-22 | 6000 | 2022-09-02 18:00 | 5682 | NOT DUE | Attached manual MET18SRC
GE01-037 | Charge Air Cooler | Fresh water side cleaning and inspection | 6000 | 2020-05-19 | 2020-11-22 | 6000 | 2022-09-02 18:00 | 5682 | NOT DUE | Attached manual MET18SRC
GE01-038 | Fuel Injection Valve No.1 | Removal, inspection and adjustment | 1500 | 2020-05-19 | 2021-06-28 | 5200 | 2022-01-24 22:00 | 382 | NOT DUE | Ref. no. 5001-000-02-00
GE01-039 | Fuel Injection Valve No.2 | Removal, inspection and adjustment | 1500 | 2020-05-19 | 2021-06-28 | 5200 | 2022-01-24 22:00 | 382 | NOT DUE | Ref. no. 5001-000-02-00
GE01-040 | Fuel Injection Valve No.3 | Removal, inspection and adjustment | 1500 | 2020-05-19 | 2021-06-28 | 5200 | 2022-01-24 22:00 | 382 | NOT DUE | Ref. no. 5001-000-02-00
GE01-041 | Fuel Injection Valve No.4 | Removal, inspection and adjustment | 1500 | 2020-05-19 | 2021-06-28 | 5200 | 2022-01-24 22:00 | 382 | NOT DUE | Ref. no. 5001-000-02-00
GE01-042 | Fuel Injection Valve No.5 | Removal, inspection and adjustment | 1500 | 2020-05-19 | 2021-06-28 | 5200 | 2022-01-24 22:00 | 382 | NOT DUE | Ref. no. 5001-000-02-00
GE01-043 | Fuel Injection Valve No.6 | Removal, inspection and adjustment | 1500 | 2020-05-19 | 2021-06-28 | 5200 | 2022-01-24 22:00 | 382 | NOT DUE | Ref. no. 5001-000-02-00
GE01-044 | Cylinder Head No.1 | Inspection and adjustment of the valve head clearance | 1500 | 2020-05-19 | 2021-06-28 | 5200 | 2022-01-24 22:00 | 382 | NOT DUE | Ref. no. 1101-000-02-00
GE01-045 | Cylinder Head No.1 | Valve spring inspection | 12000 | 2020-05-19 | 2020-05-19 | 0 | 2022-09-02 18:00 | 5682 | NOT DUE | Ref. no. 1101-000-02-00
GE01-046 | Cylinder Head No.1 | Valve rotator disassembly and inspection | 12000 | 2020-05-19 | 2020-05-19 | 0 | 2022-09-02 18:00 | 5682 | NOT DUE | Ref. no. 1101-000-02-00
GE01-047 | Cylinder Head No.1 | Disassembly, inspection and cleaning | 12000 | 2020-05-19 | 2020-05-19 | 0 | 2022-09-02 18:00 | 5682 | NOT DUE | Ref. no. 1101-000-02-00
GE01-048 | Cylinder Head No.1 | Valve seat grinding | 12000 | 2020-05-19 | 2020-05-19 | 0 | 2022-09-02 18:00 | 5682 | NOT DUE | Ref. no. 1101-000-02-00
GE01-049 | Cylinder Head No.1 | Scale cleaning in water chamber, Hydraulic test | 12000 | 2020-05-19 | 2020-05-19 | 0 | 2022-09-02 18:00 | 5682 | NOT DUE | Ref. no. 1101-000-02-00
GE01-050 | Cylinder Head No.1 | Stem seal (intake/exhaust valves) replacement | 12000 | 2020-05-19 | 2020-05-19 | 0 | 2022-09-02 18:00 | 5682 | NOT DUE | Ref. no. 1101-000-02-00
GE01-051 | Cylinder Head No.1 | Hydraulic test of the cylinder head bolt tightening | 12000 | 2020-05-19 | 2020-05-19 | 0 | 2022-09-02 18:00 | 5682 | NOT DUE | Ref. no. 1101-000-02-00
GE01-052 | Cylinder Head No.2 | Inspection and adjustment of the valve head clearance | 1500 | 2020-05-19 | 2021-06-28 | 5200 | 2022-01-24 22:00 | 382 | NOT DUE | Ref. no. 1101-000-02-00
GE01-053 | Cylinder Head No.2 | Valve spring inspection | 12000 | 2020-05-19 | 2020-05-19 | 0 | 2022-09-02 18:00 | 5682 | NOT DUE | Ref. no. 1101-000-02-00
GE01-054 | Cylinder Head No.2 | Valve rotator disassembly and inspection | 12000 | 2020-05-19 | 2020-05-19 | 0 | 2022-09-02 18:00 | 5682 | NOT DUE | Ref. no. 1101-000-02-00
GE01-055 | Cylinder Head No.2 | Disassembly, inspection and cleaning | 12000 | 2020-05-19 | 2020-05-19 | 0 | 2022-09-02 18:00 | 5682 | NOT DUE | Ref. no. 1101-000-02-00
GE01-056 | Cylinder Head No.2 | Valve seat grinding | 12000 | 2020-05-19 | 2020-05-19 | 0 | 2022-09-02 18:00 | 5682 | NOT DUE | Ref. no. 1101-000-02-00
GE01-057 | Cylinder Head No.2 | Scale cleaning in water chamber, Hydraulic test | 12000 | 2020-05-19 | 2020-05-19 | 0 | 2022-09-02 18:00 | 5682 | NOT DUE | Ref. no. 1101-000-02-00
GE01-058 | Cylinder Head No.2 | Stem seal (intake/exhaust valves) replacement | 12000 | 2020-05-19 | 2020-05-19 | 0 | 2022-09-02 18:00 | 5682 | NOT DUE | Ref. no. 1101-000-02-00
GE01-059 | Cylinder Head No.2 | Hydraulic test of the cylinder head bolt tightening | 12000 | 2020-05-19 | 2020-05-19 | 0 | 2022-09-02 18:00 | 5682 | NOT DUE | Ref. no. 1101-000-02-00
GE01-060 | Cylinder Head No.3 | Inspection and adjustment of the valve head clearance | 1500 | 2020-05-19 | 2021-06-28 | 5200 | 2022-01-24 22:00 | 382 | NOT DUE | Ref. no. 1101-000-02-00
GE01-061 | Cylinder Head No.3 | Valve spring inspection | 12000 | 2020-05-19 | 2020-05-19 | 0 | 2022-09-02 18:00 | 5682 | NOT DUE | Ref. no. 1101-000-02-00
GE01-062 | Cylinder Head No.3 | Valve rotator disassembly and inspection | 12000 | 2020-05-19 | 2020-05-19 | 0 | 2022-09-02 18:00 | 5682 | NOT DUE | Ref. no. 1101-000-02-00
GE01-063 | Cylinder Head No.3 | Disassembly, inspection and cleaning | 12000 | 2020-05-19 | 2020-05-19 | 0 | 2022-09-02 18:00 | 5682 | NOT DUE | Ref. no. 1101-000-02-00
GE01-064 | Cylinder Head No.3 | Valve seat grinding | 12000 | 2020-05-19 | 2020-05-19 | 0 | 2022-09-02 18:00 | 5682 | NOT DUE | Ref. no. 1101-000-02-00
GE01-065 | Cylinder Head No.3 | Scale cleaning in water chamber, Hydraulic test | 12000 | 2020-05-19 | 2020-05-19 | 0 | 2022-09-02 18:00 | 5682 | NOT DUE | Ref. no. 1101-000-02-00
GE01-066 | Cylinder Head No.3 | Stem seal (intake/exhaust valves) replacement | 12000 | 2020-05-19 | 2020-05-19 | 0 | 2022-09-02 18:00 | 5682 | NOT DUE | Ref. no. 1101-000-02-00
GE01-067 | Cylinder Head No.3 | Hydraulic test of the cylinder head bolt tightening | 12000 | 2020-05-19 | 2020-05-19 | 0 | 2022-09-02 18:00 | 5682 | NOT DUE | Ref. no. 1101-000-02-00
GE01-068 | Cylinder Head No.4 | Inspection and adjustment of the valve head clearance | 1500 | 2020-05-19 | 2021-05-20 | 5200 | 2022-01-24 22:00 | 382 | NOT DUE | Ref. no. 1101-000-02-00
GE01-069 | Cylinder Head No.4 | Valve spring inspection | 12000 | 2020-05-19 | 2020-05-19 | 0 | 2022-09-02 18:00 | 5682 | NOT DUE | Ref. no. 1101-000-02-00
GE01-070 | Cylinder Head No.4 | Valve rotator disassembly and inspection | 12000 | 2020-05-19 | 2020-05-19 | 0 | 2022-09-02 18:00 | 5682 | NOT DUE | Ref. no. 1101-000-02-00
GE01-071 | Cylinder Head No.4 | Disassembly, inspection and cleaning | 12000 | 2020-05-19 | 2020-05-19 | 0 | 2022-09-02 18:00 | 5682 | NOT DUE | Ref. no. 1101-000-02-00
GE01-072 | Cylinder Head No.4 | Valve seat grinding | 12000 | 2020-05-19 | 2020-05-19 | 0 | 2022-09-02 18:00 | 5682 | NOT DUE | Ref. no. 1101-000-02-00
GE01-073 | Cylinder Head No.4 | Scale cleaning in water chamber, Hydraulic test | 12000 | 2020-05-19 | 2020-05-19 | 0 | 2022-09-02 18:00 | 5682 | NOT DUE | Ref. no. 1101-000-02-00
GE01-074 | Cylinder Head No.4 | Stem seal (intake/exhaust valves) replacement | 12000 | 2020-05-19 | 2020-05-19 | 0 | 2022-09-02 18:00 | 5682 | NOT DUE | Ref. no. 1101-000-02-00
GE01-075 | Cylinder Head No.4 | Hydraulic test of the cylinder head bolt tightening | 12000 | 2020-05-19 | 2020-05-19 | 0 | 2022-09-02 18:00 | 5682 | NOT DUE | Ref. no. 1101-000-02-00
GE01-076 | Cylinder Head No.5 | Inspection and adjustment of the valve head clearance | 1500 | 2020-05-19 | 2021-05-20 | 5200 | 2022-01-24 22:00 | 382 | NOT DUE | Ref. no. 1101-000-02-00
GE01-077 | Cylinder Head No.5 | Valve spring inspection | 12000 | 2020-05-19 | 2020-05-19 | 0 | 2022-09-02 18:00 | 5682 | NOT DUE | Ref. no. 1101-000-02-00
GE01-078 | Cylinder Head No.5 | Valve rotator disassembly and inspection | 12000 | 2020-05-19 | 2020-05-19 | 0 | 2022-09-02 18:00 | 5682 | NOT DUE | Ref. no. 1101-000-02-00
GE01-079 | Cylinder Head No.5 | Disassembly, inspection and cleaning | 12000 | 2020-05-19 | 2020-05-19 | 0 | 2022-09-02 18:00 | 5682 | NOT DUE | Ref. no. 1101-000-02-00
GE01-080 | Cylinder Head No.5 | Valve seat grinding | 12000 | 2020-05-19 | 2020-05-19 | 0 | 2022-09-02 18:00 | 5682 | NOT DUE | Ref. no. 1101-000-02-00
GE01-081 | Cylinder Head No.5 | Scale cleaning in water chamber, Hydraulic test | 12000 | 2020-05-19 | 2020-05-19 | 0 | 2022-09-02 18:00 | 5682 | NOT DUE | Ref. no. 1101-000-02-00
GE01-082 | Cylinder Head No.5 | Stem seal (intake/exhaust valves) replacement | 12000 | 2020-05-19 | 2020-05-19 | 0 | 2022-09-02 18:00 | 5682 | NOT DUE | Ref. no. 1101-000-02-00
GE01-083 | Cylinder Head No.5 | Hydraulic test of the cylinder head bolt tightening | 12000 | 2020-05-19 | 2020-05-19 | 0 | 2022-09-02 18:00 | 5682 | NOT DUE | Ref. no. 1101-000-02-00
GE01-084 | Cylinder Head No.6 | Inspection and adjustment of the valve head clearance | 1500 | 2020-05-19 | 2021-05-20 | 5200 | 2022-01-24 22:00 | 382 | NOT DUE | Ref. no. 1101-000-02-00
GE01-085 | Cylinder Head No.6 | Valve spring inspection | 12000 | 2020-05-19 | 2020-05-19 | 0 | 2022-09-02 18:00 | 5682 | NOT DUE | Ref. no. 1101-000-02-00
GE01-086 | Cylinder Head No.6 | Valve rotator disassembly and inspection | 12000 | 2020-05-19 | 2020-05-19 | 0 | 2022-09-02 18:00 | 5682 | NOT DUE | Ref. no. 1101-000-02-00
GE01-087 | Cylinder Head No.6 | Disassembly, inspection and cleaning | 12000 | 2020-05-19 | 2020-05-19 | 0 | 2022-09-02 18:00 | 5682 | NOT DUE | Ref. no. 1101-000-02-00
GE01-088 | Cylinder Head No.6 | Valve seat grinding | 12000 | 2020-05-19 | 2020-05-19 | 0 | 2022-09-02 18:00 | 5682 | NOT DUE | Ref. no. 1101-000-02-00
GE01-089 | Cylinder Head No.6 | Scale cleaning in water chamber, Hydraulic test | 12000 | 2020-05-19 | 2020-05-19 | 0 | 2022-09-02 18:00 | 5682 | NOT DUE | Ref. no. 1101-000-02-00
GE01-090 | Cylinder Head No.6 | Stem seal (intake/exhaust valves) replacement | 12000 | 2020-05-19 | 2020-05-19 | 0 | 2022-09-02 18:00 | 5682 | NOT DUE | Ref. no. 1101-000-02-00
GE01-091 | Cylinder Head No.6 | Hydraulic test of the cylinder head bolt tightening | 12000 | 2020-05-19 | 2020-05-19 | 0 | 2022-09-02 18:00 | 5682 | NOT DUE | Ref. no. 1101-000-02-00
GE01-092 | Piston No.1 | Removing of piston, cleaning, inspection and measurement | 12000 | 2020-05-19 | 2020-05-19 | 0 | 2022-09-02 18:00 | 5682 | NOT DUE | Ref. no. 2201-000-02-00
GE01-093 | Piston No.1 | Piston ring inspection and measurement | 12000 | 2020-05-19 | 2020-05-19 | 0 | 2022-09-02 18:00 | 5682 | NOT DUE | Ref. no. 2201-000-02-00
GE01-094 | Piston No.1 | Piston pin inspection and measurement | 12000 | 2020-05-19 | 2020-05-19 | 0 | 2022-09-02 18:00 | 5682 | NOT DUE | Ref. no. 2201-000-02-00
GE01-095 | Piston No.2 | Removing of piston, cleaning, inspection and measurement | 12000 | 2020-05-19 | 2020-05-19 | 0 | 2022-09-02 18:00 | 5682 | NOT DUE | Ref. no. 2201-000-02-00
GE01-096 | Piston No.2 | Piston ring inspection and measurement | 12000 | 2020-05-19 | 2020-05-19 | 0 | 2022-09-02 18:00 | 5682 | NOT DUE | Ref. no. 2201-000-02-00
GE01-097 | Piston No.2 | Piston pin inspection and measurement | 12000 | 2020-05-19 | 2020-05-19 | 0 | 2022-09-02 18:00 | 5682 | NOT DUE | Ref. no. 2201-000-02-00
GE01-098 | Piston No.3 | Removing of piston, cleaning, inspection and measurement | 12000 | 2020-05-19 | 2020-05-19 | 0 | 2022-09-02 18:00 | 5682 | NOT DUE | Ref. no. 2201-000-02-00
GE01-099 | Piston No.3 | Piston ring inspection and measurement | 12000 | 2020-05-19 | 2020-05-19 | 0 | 2022-09-02 18:00 | 5682 | NOT DUE | Ref. no. 2201-000-02-00
GE01-100 | Piston No.3 | Piston pin inspection and measurement | 12000 | 2020-05-19 | 2020-05-19 | 0 | 2022-09-02 18:00 | 5682 | NOT DUE | Ref. no. 2201-000-02-00
GE01-101 | Piston No.4 | Removing of piston, cleaning, inspection and measurement | 12000 | 2020-05-19 | 2020-05-19 | 0 | 2022-09-02 18:00 | 5682 | NOT DUE | Ref. no. 2201-000-02-00
GE01-102 | Piston No.4 | Piston ring inspection and measurement | 12000 | 2020-05-19 | 2020-05-19 | 0 | 2022-09-02 18:00 | 5682 | NOT DUE | Ref. no. 2201-000-02-00
GE01-103 | Piston No.4 | Piston pin inspection and measurement | 12000 | 2020-05-19 | 2020-05-19 | 0 | 2022-09-02 18:00 | 5682 | NOT DUE | Ref. no. 2201-000-02-00
GE01-104 | Piston No.5 | Removing of piston, cleaning, inspection and measurement | 12000 | 2020-05-19 | 2020-05-19 | 0 | 2022-09-02 18:00 | 5682 | NOT DUE | Ref. no. 2201-000-02-00
GE01-105 | Piston No.5 | Piston ring inspection and measurement | 12000 | 2020-05-19 | 2020-05-19 | 0 | 2022-09-02 18:00 | 5682 | NOT DUE | Ref. no. 2201-000-02-00
GE01-106 | Piston No.5 | Piston pin inspection and measurement | 12000 | 2020-05-19 | 2020-05-19 | 0 | 2022-09-02 18:00 | 5682 | NOT DUE | Ref. no. 2201-000-02-00
GE01-107 | Piston No.6 | Removing of piston, cleaning, inspection and measurement | 12000 | 2020-05-19 | 2020-05-19 | 0 | 2022-09-02 18:00 | 5682 | NOT DUE | Ref. no. 2201-000-02-00
GE01-108 | Piston No.6 | Piston ring inspection and measurement | 12000 | 2020-05-19 | 2020-05-19 | 0 | 2022-09-02 18:00 | 5682 | NOT DUE | Ref. no. 2201-000-02-00
GE01-109 | Piston No.6 | Piston pin inspection and measurement | 12000 | 2020-05-19 | 2020-05-19 | 0 | 2022-09-02 18:00 | 5682 | NOT DUE | Ref. no. 2201-000-02-00
GE01-110 | Connecting Rod No.1 | Piston pin bearing inspection and measurement | 12000 | 2020-05-19 | 2020-05-19 | 0 | 2022-09-02 18:00 | 5682 | NOT DUE | Ref. no. 2202-000-02-00
GE01-111 | Connecting Rod No.1 | Crankpin bearing inspection and measurement | 12000 | 2020-05-19 | 2020-05-19 | 0 | 2022-09-02 18:00 | 5682 | NOT DUE | Ref. no. 2202-000-02-00
GE01-112 | Connecting Rod No.1 | Inspection of the tightening angle of the connecting rod | 12000 | 2020-05-19 | 2020-05-19 | 0 | 2022-09-02 18:00 | 5682 | NOT DUE | Ref. no. 2202-000-02-00
GE01-113 | Connecting Rod No.1 | Connecting rod bolt replacement | 20000 | 2020-05-19 | 2020-05-19 | 0 | 2023-08-02 02:00 | 13682 | NOT DUE | Ref. no. 2202-000-02-00
GE01-114 | Connecting Rod No.2 | Piston pin bearing inspection and measurement | 12000 | 2020-05-19 | 2020-05-19 | 0 | 2022-09-02 18:00 | 5682 | NOT DUE | Ref. no. 2202-000-02-00
GE01-115 | Connecting Rod No.2 | Crankpin bearing inspection and measurement | 12000 | 2020-05-19 | 2020-05-19 | 0 | 2022-09-02 18:00 | 5682 | NOT DUE | Ref. no. 2202-000-02-00
GE01-116 | Connecting Rod No.2 | Inspection of the tightening angle of the connecting rod | 12000 | 2020-05-19 | 2020-05-19 | 0 | 2022-09-02 18:00 | 5682 | NOT DUE | Ref. no. 2202-000-02-00
GE01-117 | Connecting Rod No.2 | Connecting rod bolt replacement | 20000 | 2020-05-19 | 2020-05-19 | 0 | 2023-08-02 02:00 | 13682 | NOT DUE | Ref. no. 2202-000-02-00
GE01-118 | Connecting Rod No.3 | Piston pin bearing inspection and measurement | 12000 | 2020-05-19 | 2020-05-19 | 0 | 2022-09-02 18:00 | 5682 | NOT DUE | Ref. no. 2202-000-02-00
GE01-119 | Connecting Rod No.3 | Crankpin bearing inspection and measurement | 12000 | 2020-05-19 | 2020-05-19 | 0 | 2022-09-02 18:00 | 5682 | NOT DUE | Ref. no. 2202-000-02-00
GE01-120 | Connecting Rod No.3 | Inspection of the tightening angle of the connecting rod | 12000 | 2020-05-19 | 2020-05-19 | 0 | 2022-09-02 18:00 | 5682 | NOT DUE | Ref. no. 2202-000-02-00
GE01-121 | Connecting Rod No.3 | Connecting rod bolt replacement | 20000 | 2020-05-19 | 2020-05-19 | 0 | 2023-08-02 02:00 | 13682 | NOT DUE | Ref. no. 2202-000-02-00
GE01-122 | Connecting Rod No.4 | Piston pin bearing inspection and measurement | 12000 | 2020-05-19 | 2020-05-19 | 0 | 2022-09-02 18:00 | 5682 | NOT DUE | Ref. no. 2202-000-02-00
GE01-123 | Connecting Rod No.4 | Crankpin bearing inspection and measurement | 12000 | 2020-05-19 | 2020-05-19 | 0 | 2022-09-02 18:00 | 5682 | NOT DUE | Ref. no. 2202-000-02-00
GE01-124 | Connecting Rod No.4 | Inspection of the tightening angle of the connecting rod | 12000 | 2020-05-19 | 2020-05-19 | 0 | 2022-09-02 18:00 | 5682 | NOT DUE | Ref. no. 2202-000-02-00
GE01-125 | Connecting Rod No.4 | Connecting rod bolt replacement | 20000 | 2020-05-19 | 2020-05-19 | 0 | 2023-08-02 02:00 | 13682 | NOT DUE | Ref. no. 2202-000-02-00
GE01-126 | Connecting Rod No.5 | Piston pin bearing inspection and measurement | 12000 | 2020-05-19 | 2020-05-19 | 0 | 2022-09-02 18:00 | 5682 | NOT DUE | Ref. no. 2202-000-02-00
GE01-127 | Connecting Rod No.5 | Crankpin bearing inspection and measurement | 12000 | 2020-05-19 | 2020-05-19 | 0 | 2022-09-02 18:00 | 5682 | NOT DUE | Ref. no. 2202-000-02-00
GE01-128 | Connecting Rod No.5 | Inspection of the tightening angle of the connecting rod | 12000 | 2020-05-19 | 2020-05-19 | 0 | 2022-09-02 18:00 | 5682 | NOT DUE | Ref. no. 2202-000-02-00
GE01-129 | Connecting Rod No.5 | Connecting rod bolt replacement | 20000 | 2020-05-19 | 2020-05-19 | 0 | 2023-08-02 02:00 | 13682 | NOT DUE | Ref. no. 2202-000-02-00
GE01-130 | Connecting Rod No.6 | Piston pin bearing inspection and measurement | 12000 | 2020-05-19 | 2020-05-19 | 0 | 2022-09-02 18:00 | 5682 | NOT DUE | Ref. no. 2202-000-02-00
GE01-131 | Connecting Rod No.6 | Crankpin bearing inspection and measurement | 12000 | 2020-05-19 | 2020-05-19 | 0 | 2022-09-02 18:00 | 5682 | NOT DUE | Ref. no. 2202-000-02-00
GE01-132 | Connecting Rod No.6 | Inspection of the tightening angle of the connecting rod | 12000 | 2020-05-19 | 2020-05-19 | 0 | 2022-09-02 18:00 | 5682 | NOT DUE | Ref. no. 2202-000-02-00
GE01-133 | Connecting Rod No.6 | Connecting rod bolt replacement | 20000 | 2020-05-19 | 2020-05-19 | 0 | 2023-08-02 02:00 | 13682 | NOT DUE | Ref. no. 2202-000-02-00
GE01-134 | Cylinder Liner No.1 | Inspection, cleaning and measurement of the inner diameter | 12000 | 2020-05-19 | 2020-05-19 | 0 | 2022-09-02 18:00 | 5682 | NOT DUE | Ref. no. 0102-000-02-00
GE01-135 | Cylinder Liner No.1 | Removal, inspection and cleaning of the water jacket | 20000 | 2020-05-19 | 2020-05-19 | 0 | error | 13682 | NOT DUE | Ref. no. 0102-000-02-00
GE01-136 | Cylinder Liner No.2 | Inspection, cleaning and measurement of the inner diameter | 12000 | 2020-05-19 | 2020-05-19 | 0 | 2022-09-02 18:00 | 5682 | NOT DUE | Ref. no. 0102-000-02-00
GE01-137 | Cylinder Liner No.2 | Removal, inspection and cleaning of the water jacket | 20000 | 2020-05-19 | 2020-05-19 | 0 | 2023-08-02 02:00 | 13682 | NOT DUE | Ref. no. 0102-000-02-00
GE01-138 | Cylinder Liner No.3 | Inspection, cleaning and measurement of the inner diameter | 12000 | 2020-05-19 | 2020-05-19 | 0 | 2022-09-02 18:00 | 5682 | NOT DUE | Ref. no. 0102-000-02-00
GE01-139 | Cylinder Liner No.3 | Removal, inspection and cleaning of the water jacket | 20000 | 2020-05-19 | 2020-05-19 | 0 | error | 13682 | NOT DUE | Ref. no. 0102-000-02-00
GE01-140 | Cylinder Liner No.4 | Inspection, cleaning and measurement of the inner diameter | 12000 | 2020-05-19 | 2020-05-19 | 0 | 2022-09-02 18:00 | 5682 | NOT DUE | Ref. no. 0102-000-02-00
GE01-141 | Cylinder Liner No.4 | Removal, inspection and cleaning of the water jacket | 20000 | 2020-05-19 | 2020-05-19 | 0 | 2023-08-02 02:00 | 13682 | NOT DUE | Ref. no. 0102-000-02-00
GE01-142 | Cylinder Liner No.5 | Inspection, cleaning and measurement of the inner diameter | 12000 | 2020-05-19 | 2020-05-19 | 0 | 2022-09-02 18:00 | 5682 | NOT DUE | Ref. no. 0102-000-02-00
GE01-143 | Cylinder Liner No.5 | Removal, inspection and cleaning of the water jacket | 20000 | 2020-05-19 | 2020-05-19 | 0 | error | 13682 | NOT DUE | Ref. no. 0102-000-02-00
GE01-144 | Cylinder Liner No.6 | Inspection, cleaning and measurement of the inner diameter | 12000 | 2020-05-19 | 2020-05-19 | 0 | 2022-09-02 18:00 | 5682 | NOT DUE | Ref. no. 0102-000-02-00
GE01-145 | Cylinder Liner No.6 | Removal, inspection and cleaning of the water jacket | 20000 | 2020-05-19 | 2020-05-19 | 0 | 2023-08-02 02:00 | 13682 | NOT DUE | Ref. no. 0102-000-02-00
GE01-146 | Crankshaft | Journal and the outer diameter of the crank pin measurement | 12000 | 2020-05-19 | 2020-05-19 | 0 | 2022-09-02 18:00 | 5682 | NOT DUE | Ref. no. 2102-000-02-00
GE01-147 | Crankshaft | Deflection measurement and adjustment | 2000 | 2020-05-19 | 2021-12-16 | 6165 | 2022-03-26 23:00 | 1847 | NOT DUE | Ref. no. 2102-000-02-00
GE01-148 | Main Bearing No.1 | Disassembly, bearing inspection and measurement | 12000 | 2020-05-19 | 2020-05-19 | 0 | 2022-09-02 18:00 | 5682 | NOT DUE | Ref. no. 2101-000-02-00
GE01-149 | Main Bearing No.1 | Inspection of the tightening force of the main bearing bolt | 12000 | 2020-05-19 | 2020-05-19 | 0 | 2022-09-02 18:00 | 5682 | NOT DUE | Ref. no. 2101-000-02-00
GE01-150 | Main Bearing No.1 | Inspection of the tightening torque of the side bolt | 12000 | 2020-05-19 | 2020-05-19 | 0 | 2022-09-02 18:00 | 5682 | NOT DUE | Ref. no. 2101-000-02-00
GE01-151 | Main Bearing No.2 | Disassembly, bearing inspection and measurement | 12000 | 2020-05-19 | 2020-05-19 | 0 | 2022-09-02 18:00 | 5682 | NOT DUE | Ref. no. 2101-000-02-00
GE01-152 | Main Bearing No.2 | Inspection of the tightening force of the main bearing bolt | 12000 | 2020-05-19 | 2020-05-19 | 0 | 2022-09-02 18:00 | 5682 | NOT DUE | Ref. no. 2101-000-02-00
GE01-153 | Main Bearing No.2 | Inspection of the tightening torque of the side bolt | 12000 | 2020-05-19 | 2020-05-19 | 0 | 2022-09-02 18:00 | 5682 | NOT DUE | Ref. no. 2101-000-02-00
GE01-154 | Main Bearing No.3 | Disassembly, bearing inspection and measurement | 12000 | 2020-05-19 | 2020-05-19 | 0 | 2022-09-02 18:00 | 5682 | NOT DUE | Ref. no. 2101-000-02-00
GE01-155 | Main Bearing No.3 | Inspection of the tightening force of the main bearing bolt | 12000 | 2020-05-19 | 2020-05-19 | 0 | 2022-09-02 18:00 | 5682 | NOT DUE | Ref. no. 2101-000-02-00
GE01-156 | Main Bearing No.3 | Inspection of the tightening torque of the side bolt | 12000 | 2020-05-19 | 2020-05-19 | 0 | 2022-09-02 18:00 | 5682 | NOT DUE | Ref. no. 2101-000-02-00
GE01-157 | Main Bearing No.4 | Disassembly, bearing inspection and measurement | 12000 | 2020-05-19 | 2020-05-19 | 0 | 2022-09-02 18:00 | 5682 | NOT DUE | Ref. no. 2101-000-02-00
GE01-158 | Main Bearing No.4 | Inspection of the tightening force of the main bearing bolt | 12000 | 2020-05-19 | 2020-05-19 | 0 | 2022-09-02 18:00 | 5682 | NOT DUE | Ref. no. 2101-000-02-00
GE01-159 | Main Bearing No.4 | Inspection of the tightening torque of the side bolt | 12000 | 2020-05-19 | 2020-05-19 | 0 | 2022-09-02 18:00 | 5682 | NOT DUE | Ref. no. 2101-000-02-00
GE01-160 | Main Bearing No.5 | Disassembly, bearing inspection and measurement | 12000 | 2020-05-19 | 2020-05-19 | 0 | 2022-09-02 18:00 | 5682 | NOT DUE | Ref. no. 2101-000-02-00
GE01-161 | Main Bearing No.5 | Inspection of the tightening force of the main bearing bolt | 12000 | 2020-05-19 | 2020-05-19 | 0 | 2022-09-02 18:00 | 5682 | NOT DUE | Ref. no. 2101-000-02-00
GE01-162 | Main Bearing No.5 | Inspection of the tightening torque of the side bolt | 12000 | 2020-05-19 | 2020-05-19 | 0 | 2022-09-02 18:00 | 5682 | NOT DUE | Ref. no. 2101-000-02-00
GE01-163 | Main Bearing No.6 | Disassembly, bearing inspection and measurement | 12000 | 2020-05-19 | 2020-05-19 | 0 | 2022-09-02 18:00 | 5682 | NOT DUE | Ref. no. 2101-000-02-00
GE01-164 | Main Bearing No.6 | Inspection of the tightening force of the main bearing bolt | 12000 | 2020-05-19 | 2020-05-19 | 0 | 2022-09-02 18:00 | 5682 | NOT DUE | Ref. no. 2101-000-02-00
GE01-165 | Main Bearing No.6 | Inspection of the tightening torque of the side bolt | 12000 | 2020-05-19 | 2020-05-19 | 0 | 2022-09-02 18:00 | 5682 | NOT DUE | Ref. no. 2101-000-02-00
GE01-166 | Main Bearing No.7 | Disassembly, bearing inspection and measurement | 12000 | 2020-05-19 | 2020-05-19 | 0 | 2022-09-02 18:00 | 5682 | NOT DUE | Ref. no. 2101-000-02-00
GE01-167 | Main Bearing No.7 | Inspection of the tightening force of the main bearing bolt | 12000 | 2020-05-19 | 2020-05-19 | 0 | 2022-09-02 18:00 | 5682 | NOT DUE | Ref. no. 2101-000-02-00
GE01-168 | Main Bearing No.7 | Inspection of the tightening torque of the side bolt | 12000 | 2020-05-19 | 2020-05-19 | 0 | 2022-09-02 18:00 | 5682 | NOT DUE | Ref. no. 2101-000-02-00
GE01-169 | Camshaft | Inspection of the cam and roller contact | 4000 | 2020-05-19 | 2021-06-27 | 3500 | 2022-02-27 06:00 | 1182 | NOT DUE | Ref. no. 1402-000-02-00
GE01-170 | Camshaft | Fuel oil pump tappet, disassembly and inspection | 12000 | 2020-05-19 | 2020-05-19 | 0 | 2022-09-02 18:00 | 5682 | NOT DUE | Ref. no. 1402-000-02-00
GE01-171 | Camshaft | Swing arm disassembly, inspection and measurement | 12000 | 2020-05-19 | 2020-05-19 | 0 | 2022-09-02 18:00 | 5682 | NOT DUE | Ref. no. 1402-000-02-00
GE01-172 | Camshaft | Camshaft removal, bearing inspection and measurement | 20000 | 2020-05-19 | 2020-05-19 | 0 | 2023-08-02 02:00 | 13682 | NOT DUE | Ref. no. 1402-000-02-00
GE01-173 | Timing Gear | Tooth contact backlash inspection | 12000 | 2020-05-19 | 2020-05-19 | 0 | 2022-09-02 18:00 | 5682 | NOT DUE | Ref. no. 1401-000-02-00
GE01-174 | Timing Gear | Idle gear disassembly of the bearing inspection and measurement | 20000 | 2020-05-19 | 2020-05-19 | 0 | 2023-08-02 02:00 | 13682 | NOT DUE | Ref. no. 1401-000-02-00
GE01-175 | Timing Gear | Inspection of the idle gear mounted shaft tightening force | 20000 | 2020-05-19 | 2020-05-19 | 0 | 2023-08-02 02:00 | 13682 | NOT DUE | Ref. no. 1401-000-02-00
GE01-176 | Fuel Feed Pump | Inspection of tooth contact and backlash | 12000 | 2020-05-19 | 2020-05-19 | 0 | 2022-09-02 18:00 | 5682 | NOT DUE | Ref. no. 5002-000-02-00
GE01-177 | Fuel Feed Pump | Disassembly of the bearing, inspection and measurement | 12000 | 2020-05-19 | 2020-05-19 | 0 | 2022-09-02 18:00 | 5682 | NOT DUE | Ref. no. 5002-000-02-00
GE01-178 | Fuel Feed Pump | Inspection of the gear mounted shaft tightening force | 12000 | 2020-05-19 | 2020-05-19 | 0 | 2022-09-02 18:00 | 5682 | NOT DUE | Ref. no. 5002-000-02-00
GE01-179 | Lubricating Oil Pump | Inspection of tooth contact and backlash | 12000 | 2020-05-19 | 2020-05-19 | 0 | 2022-09-02 18:00 | 5682 | NOT DUE | Ref. no. 3001-000-02-00
GE01-180 | Lubricating Oil Pump | Disassembly of the bearing, inspection and measurement | 12000 | 2020-05-19 | 2020-05-19 | 0 | 2022-09-02 18:00 | 5682 | NOT DUE | Ref. no. 3001-000-02-00
GE01-181 | Lubricating Oil Pump | Inspection of the gear mounted shaft tightening force | 12000 | 2020-05-19 | 2020-05-19 | 0 | 2022-09-02 18:00 | 5682 | NOT DUE | Ref. no. 3001-000-02-00
GE01-182 | Cooling Water Pump (high temperature) | Inspection of tooth contact and backlash | 12000 | 2020-05-19 | 2020-05-19 | 0 | 2022-09-02 18:00 | 5682 | NOT DUE | Ref. no. 4001-000-02-00
GE01-183 | Cooling Water Pump (high temperature) | Disassembly of the bearing, inspection and measurement | 12000 | 2020-05-19 | 2020-05-19 | 0 | 2022-09-02 18:00 | 5682 | NOT DUE | Ref. no. 4001-000-02-00
GE01-184 | Cooling Water Pump (high temperature) | Inspection of the gear mounted shaft tightening force | 12000 | 2020-05-19 | 2020-05-19 | 0 | 2022-09-02 18:00 | 5682 | NOT DUE | Ref. no. 4001-000-02-00
GE01-185 | Cooling Water Pump (low temperature) | Inspection of tooth contact and backlash | 12000 | 2020-05-19 | 2020-05-19 | 0 | 2022-09-02 18:00 | 5682 | NOT DUE | Ref. no. 4001-000-02-00
GE01-186 | Cooling Water Pump (low temperature) | Disassembly of the bearing, inspection and measurement | 12000 | 2020-05-19 | 2020-05-19 | 0 | 2022-09-02 18:00 | 5682 | NOT DUE | Ref. no. 4001-000-02-00
GE01-187 | Cooling Water Pump (low temperature) | Inspection of the gear mounted shaft tightening force | 12000 | 2020-05-19 | 2020-05-19 | 0 | 2022-09-02 18:00 | 5682 | NOT DUE | Ref. no. 4001-000-02-00
GE01-188 | Governor | Hydraulic oil replacement | 2000 | 2020-05-19 | 2021-11-20 | 5879 | 2022-02-11 08:00 | 1561 | NOT DUE | Ref. no. 6002-000-01-00
GE01-189 | Governor | Disassembly and inspection | 12000 | 2020-05-19 | 2020-05-19 | 0 | 2022-09-02 18:00 | 5682 | NOT DUE | Ref. no. 6002-000-02-00
GE01-190 | Governor Drive Unit | Disassembly and inspection (tooth contact and bearing) | 12000 | 2020-05-19 | 2020-05-19 | 0 | 2022-09-02 18:00 | 5682 | NOT DUE | Ref. no. 6002-000-02-00
GE01-191 | Fuel Injection Pump No.1 | Inspection of the injection timing | 2500 | 2020-05-19 | 2021-01-31 | 5200 | 2022-03-07 14:00 | 1382 | NOT DUE | Ref. no. 5003-000-02-00
GE01-192 | Fuel Injection Pump No.1 | Deflector inspection and o-ring replacement | 6000 | 2020-05-19 | 2021-11-23 | 6000 | 2022-09-02 18:00 | 5682 | NOT DUE | Ref. no. 5003-000-02-00
GE01-193 | Fuel Injection Pump No.1 | Disassembly, cleaning and inspection | 6000 | 2020-05-19 | 2021-11-23 | 6000 | 2022-09-02 18:00 | 5682 | NOT DUE | Ref. no. 5003-000-02-00
GE01-194 | Fuel Injection Pump No.1 | O-ring replacement | 6000 | 2020-05-19 | 2021-11-23 | 6000 | 2022-09-02 18:00 | 5682 | NOT DUE | Ref. no. 5003-000-02-00
GE01-195 | Fuel Injection Pump No.2 | Inspection of the injection timing | 2500 | 2020-05-19 | 2021-01-31 | 5200 | 2022-03-07 14:00 | 1382 | NOT DUE | Ref. no. 5003-000-02-00
GE01-196 | Fuel Injection Pump No.2 | Deflector inspection and replacement | 6000 | 2020-05-19 | 2021-11-23 | 6000 | 2022-09-02 18:00 | 5682 | NOT DUE | Ref. no. 5003-000-02-00
GE01-197 | Fuel Injection Pump No.2 | Disassembly, cleaning and inspection | 6000 | 2020-05-19 | 2021-11-23 | 6000 | 2022-09-02 18:00 | 5682 | NOT DUE | Ref. no. 5003-000-02-00
GE01-198 | Fuel Injection Pump No.2 | O-ring replacement | 6000 | 2020-05-19 | 2021-11-23 | 6000 | 2022-09-02 18:00 | 5682 | NOT DUE | Ref. no. 5003-000-02-00
GE01-199 | Fuel Injection Pump No.3 | Inspection of the injection timing | 2500 | 2020-05-19 | 2021-01-31 | 5200 | 2022-03-07 14:00 | 1382 | NOT DUE | Ref. no. 5003-000-02-00
GE01-200 | Fuel Injection Pump No.3 | Deflector inspection and replacement | 6000 | 2020-05-19 | 2021-11-24 | 6000 | 2022-09-02 18:00 | 5682 | NOT DUE | Ref. no. 5003-000-02-00
GE01-201 | Fuel Injection Pump No.3 | Disassembly, cleaning and inspection | 6000 | 2020-05-19 | 2021-11-24 | 6000 | 2022-09-02 18:00 | 5682 | NOT DUE | Ref. no. 5003-000-02-00
GE01-202 | Fuel Injection Pump No.3 | O-ring replacement | 6000 | 2020-05-19 | 2021-11-24 | 6000 | 2022-09-02 18:00 | 5682 | NOT DUE | Ref. no. 5003-000-02-00
GE01-203 | Fuel Injection Pump No.4 | Inspection of the injection timing | 2500 | 2020-05-19 | 2021-01-31 | 5200 | 2022-03-07 14:00 | 1382 | NOT DUE | Ref. no. 5003-000-02-00
GE01-204 | Fuel Injection Pump No.4 | Deflector inspection and replacement | 6000 | 2020-05-19 | 2021-11-24 | 6000 | 2022-09-02 18:00 | 5682 | NOT DUE | Ref. no. 5003-000-02-00
GE01-205 | Fuel Injection Pump No.4 | Disassembly, cleaning and inspection | 6000 | 2020-05-19 | 2021-11-24 | 6000 | 2022-09-02 18:00 | 5682 | NOT DUE | Ref. no. 5003-000-02-00
GE01-206 | Fuel Injection Pump No.4 | O-ring replacement | 6000 | 2020-05-19 | 2021-11-24 | 6000 | 2022-09-02 18:00 | 5682 | NOT DUE | Ref. no. 5003-000-02-00
GE01-207 | Fuel Injection Pump No.5 | Inspection of the injection timing | 2500 | 2020-05-19 | 2021-01-31 | 5200 | 2022-03-07 14:00 | 1382 | NOT DUE | Ref. no. 5003-000-02-00
GE01-208 | Fuel Injection Pump No.5 | Deflector inspection and replacement | 6000 | 2020-05-19 | 2021-11-25 | 6000 | 2022-09-02 18:00 | 5682 | NOT DUE | Ref. no. 5003-000-02-00
GE01-209 | Fuel Injection Pump No.5 | Disassembly, cleaning and inspection | 6000 | 2020-05-19 | 2021-11-25 | 6000 | 2022-09-02 18:00 | 5682 | NOT DUE | Ref. no. 5003-000-02-00
GE01-210 | Fuel Injection Pump No.5 | O-ring replacement | 6000 | 2020-05-19 | 2021-11-25 | 6000 | 2022-09-02 18:00 | 5682 | NOT DUE | Ref. no. 5003-000-02-00
GE01-211 | Fuel Injection Pump No.6 | Inspection of the injection timing | 2500 | 2020-05-19 | 2021-01-31 | 5200 | 2022-03-07 14:00 | 1382 | NOT DUE | Ref. no. 5003-000-02-00
GE01-212 | Fuel Injection Pump No.6 | Deflector inspection and replacement | 6000 | 2020-05-19 | 2021-11-25 | 6000 | 2022-09-02 18:00 | 5682 | NOT DUE | Ref. no. 5003-000-02-00
GE01-213 | Fuel Injection Pump No.6 | Disassembly, cleaning and inspection | 6000 | 2020-05-19 | 2021-11-25 | 6000 | 2022-09-02 18:00 | 5682 | NOT DUE | Ref. no. 5003-000-02-00
GE01-214 | Fuel Injection Pump No.6 | O-ring replacement | 6000 | 2020-05-19 | 2021-11-25 | 6000 | 2022-09-02 18:00 | 5682 | NOT DUE | Ref. no. 5003-000-02-00
GE01-215 | Fuel Feed Pump | Disassembly and inspection | 12000 | 2020-05-19 | 2020-05-19 | 0 | 2022-09-02 18:00 | 5682 | NOT DUE | Ref. no. 5002-000-02-00
GE01-216 | Fuel Feed Pump | Replacing the oil seal | 12000 | 2020-05-19 | 2020-05-19 | 0 | 2022-09-02 18:00 | 5682 | NOT DUE | Ref. no. 5002-000-02-00
GE01-217 | Fuel Oil Strainer | Disassembly and cleaning | 300 | 2020-05-19 | 2021-12-13 | 6075 | 2022-01-11 09:00 | 57 | NOT DUE | Ref. no. 5006-001-04-00
GE01-218 | Fuel Oil System Pressure Gauge Seal Pot | Ethylene glycol level inspection | 1500 | 2020-05-19 | 2021-05-21 | 5200 | 2022-01-24 22:00 | 382 | NOT DUE | Ref. no. 5008-000-02-00
GE01-219 | Fuel Oil System Pressure Gauge Seal Pot | Replacing the ethylene glycol | 5000 | 2020-05-19 | 2021-09-04 | 5044 | 2022-06-13 06:00 | 3726 | NOT DUE | Ref. no. 5008-000-02-00
GE01-220 | Fuel Oil System Accumulator (installed to the main fuel pipe and pressure control valve) | Replacing the oil seal | 20000 | 2020-05-19 | 2020-05-19 | 0 | 2023-08-02 02:00 | 13682 | NOT DUE | Ref. no. 5008-000-02-00
GE01-221 | Lubricating Oil | Purification | 500 | 2020-05-19 | 2021-11-19 | 5903 | 2022-01-12 13:00 | 85 | NOT DUE
GE01-222 | Lubricating Oil | Change (depending on the properties analysis | 6000 | 2020-05-19 | 2021-11-26 | 6000 | 2022-09-02 18:00 | 5682 | NOT DUE
GE01-223 | Lubricating Oil Cooler | Disassembly and inspection Cleaning and hydraulic test | 12000 | 2020-05-19 | 2020-05-19 | 0 | 2022-09-02 18:00 | 5682 | NOT DUE | Ref. no. 3005-000-02-00
GE01-224 | Lubricating Oil Cooler | Fresh water side cleaning and inspection | 6000 | 2020-05-19 | 2021-11-26 | 6000 | 2022-09-02 18:00 | 5682 | NOT DUE | Ref. no. 3005-000-02-00
GE01-225 | Lubricating Oil System Thermostat | Disassembly, inspection and cleaning | 5000 | 2020-05-19 | 2021-09-04 | 5044 | 2022-06-13 06:00 | 3726 | NOT DUE | Ref. no. 3003-000-02-00
GE01-226 | Lubricating Oil Pump | Disassembly, inspection and measurement | 12000 | 2020-05-19 | 2020-05-19 | 0 | 2022-09-02 18:00 | 5682 | NOT DUE | Ref. no. 3001-000-02-00
GE01-227 | Lubricating Oil Pump | Disassembly and inspection of the relief valve | 12000 | 2020-05-19 | 2020-05-19 | 0 | 2022-09-02 18:00 | 5682 | NOT DUE | Ref. no. 3001-000-02-00
GE01-228 | Lubricating Oil System Pressure Control Valve | Disassembly, inspection and cleaning | 12000 | 2020-05-19 | 2020-05-19 | 0 | 2022-09-02 18:00 | 5682 | NOT DUE | Ref. no. 3002-000-02-00
GE01-229 | Lubricating Oil Bypass Filter | Disassembly and cleaning | 200 | 2020-05-19 | 2021-01-07 | 6305 | 2022-01-16 19:00 | 187 | NOT DUE | Ref. no. 3006-000-04-00 Type: FM200DS
GE01-230 | Lubricating Oil Strainer | Candle filter inspection | 10000 | 2020-05-19 | 2020-05-19 | 0 | 2022-06-11 10:00 | 3682 | NOT DUE | Ref. no. 3004-000-02-00
GE01-231 | Lubricating Oil Strainer | Replacing the candle filter | 20000 | 2020-05-19 | 2020-05-19 | 0 | 2023-08-02 02:00 | 13682 | NOT DUE | Ref. no. 3004-000-02-00
GE01-232 | Lubricating Oil Strainer | Rotation check (worm gear, turbine, flushing arm) | 5000 | 2020-05-19 | 2021-09-04 | 5044 | 2022-06-13 06:00 | 3726 | NOT DUE | Ref. no. 3004-000-02-00
GE01-233 | Lubricating Oil Strainer | Replacing the o-ring | 20000 | 2020-05-19 | 2020-05-19 | 0 | 2023-08-02 02:00 | 13682 | NOT DUE | Ref. no. 3004-000-02-00
GE01-234 | Lubricating Oil Priming Pump Motor | Replacing the motor bearing | 12000 | 2020-05-19 | 2020-05-19 | 0 | 2022-09-02 18:00 | 5682 | NOT DUE | Ref. no. 3002-000-50-00
GE01-235 | Cooling Water System Thermostat | Disassembly, inspection and cleaning | 2500 | 2020-05-19 | 2021-09-04 | 5044 | 2022-03-01 02:00 | 1226 | NOT DUE | Ref. no. 4002-000-02-00 2-step temperature control
GE01-236 | Cooling Water Pump (high temperature) | Disassembly, inspection and measurement | 6000 | 2020-05-19 | 2021-11-27 | 6000 | 2022-09-02 18:00 | 5682 | NOT DUE | Ref. no. 4001-000-02-00
GE01-237 | Cooling Water Pump (high temperature) | Mechanical seal replacement | 6000 | 2020-05-19 | 2021-11-27 | 6000 | 2022-09-02 18:00 | 5682 | NOT DUE | Ref. no. 4001-000-02-00
GE01-238 | Cooling Water Pump (low temperature) | Disassembly, inspection and measurement | 6000 | 2020-05-19 | 2021-11-27 | 6000 | 2022-09-02 18:00 | 5682 | NOT DUE | Ref. no. 4001-000-02-00
GE01-239 | Cooling Water Pump (low temperature) | Mechanical seal replacement | 6000 | 2020-05-19 | 2021-11-27 | 6000 | 2022-09-02 18:00 | 5682 | NOT DUE | Ref. no. 4001-000-02-00
GE01-240 | Fresh Water Cooler No.1 | FW and SW side cleaning | 2000 | 2020-05-19 | 2021-10-13 | 5474 | 2022-02-26 04:00 | 1156 | NOT DUE
GE01-241 | Fresh Water Cooler No.2 | FW and SW side cleaning | 2000 | 2020-05-19 | 2021-10-13 | 5474 | 2022-02-26 04:00 | 1156 | NOT DUE
GE01-242 | Air Starter Electric Wiring | Inspection for loose wiring | 2500 | 2020-05-19 | 2021-09-04 | 5044 | 2022-03-01 02:00 | 1226 | NOT DUE | Ref. no. 7002-001-50-00 (TDI-T50P)
GE01-243 | Air Starter Air Motor | Motor inspection | 2500 | 2020-05-19 | 2021-09-04 | 5044 | 2022-03-01 02:00 | 1226 | NOT DUE | Ref. no. 7002-001-50-00 (TDI-T50P)
GE01-244 | Air Starter Integral Relay Valve | Disassembly, inspection and cleaning | 2500 | 2020-05-19 | 2021-09-04 | 5044 | 2022-03-01 02:00 | 1226 | NOT DUE | Ref. no. 7002-001-50-00 (TDI-T50P)
GE01-245 | Air Starter Air Regulator | Disassembly, inspection and cleaning | 5000 | 2020-05-19 | 2021-09-04 | 5044 | 2022-06-13 06:00 | 3726 | NOT DUE | Ref. no. 7002-001-50-00 (TDI-T50P)
GE01-246 | Air Starter | Air filter cleaning | 1000 | 2020-05-19 | 2021-12-05 | 6054 | 2022-02-08 16:00 | 736 | NOT DUE | Ref. no. 7002-001-50-00
GE01-247 | Air System FO cut-off | Air piston o-ring replacement | 12000 | 2020-05-19 | 2020-05-19 | 0 | 2022-09-02 18:00 | 5682 | NOT DUE | Ref. no. 6521-000-50-00
GE01-248 | Engine Tachometer | Gauge Inspection | 5000 | 2020-05-19 | 2021-09-04 | 5044 | 2022-06-13 06:00 | 3726 | NOT DUE | Ref. no. 6510-000-50-00
GE01-249 | Safety Alarm Switch | Actuation test / Safety shutdown alarm test | 2000 | 2020-05-19 | 2021-12-16 | 6165 | 2022-03-26 23:00 | 1847 | NOT DUE | Ref. no. 6512-000-50-00
GE01-250 | Holding Down Bolts | Check / Retight | 1000 | 2020-05-19 | 2021-12-04 | 6050 | 2022-02-08 12:00 | 732 | NOT DUE
GE01-251 | Indicator Valve No.1 | Disassembly, inspection, cleaning and valve reconditioning | 6000 | 2020-05-19 | 2021-11-27 | 6000 | 2022-09-02 18:00 | 5682 | NOT DUE | Ref. no. 1103-000-50-00
GE01-252 | Indicator Valve No.2 | Disassembly, inspection, cleaning and valve reconditioning | 6000 | 2020-05-19 | 2021-11-27 | 6000 | 2022-09-02 18:00 | 5682 | NOT DUE | Ref. no. 1103-000-50-00
GE01-253 | Indicator Valve No.3 | Disassembly, inspection, cleaning and valve reconditioning | 6000 | 2020-05-19 | 2021-11-27 | 6000 | 2022-09-02 18:00 | 5682 | NOT DUE | Ref. no. 1103-000-50-00
GE01-254 | Indicator Valve No.4 | Disassembly, inspection, cleaning and valve reconditioning | 6000 | 2020-05-19 | 2021-11-27 | 6000 | 2022-09-02 18:00 | 5682 | NOT DUE | Ref. no. 1103-000-50-00
GE01-255 | Indicator Valve No.5 | Disassembly, inspection, cleaning and valve reconditioning | 6000 | 2020-05-19 | 2021-11-27 | 6000 | 2022-09-02 18:00 | 5682 | NOT DUE | Ref. no. 1103-000-50-00
GE01-256 | Indicator Valve No.6 | Disassembly, inspection, cleaning and valve reconditioning | 6000 | 2020-05-19 | 2021-11-27 | 6000 | 2022-09-02 18:00 | 5682 | NOT DUE | Ref. no. 1103-000-50-00
GE01-257 | F.O. 2nd Filter Elements | Clean and inspect candle filters | Monthly | 2020-05-19 | 2021-12-18 |  | 2022-01-17 | 0 | NOT DUE
GE01-258 | F.O. 2nd Filter Ratchet Mechanism | Replenish class 1, no. 2 bearing grease. | Monthly | 2020-05-19 | 2021-12-18 |  | 2022-01-17 | 0 | NOT DUE
GE01-259 | F.O. 2nd Filter Bypass Filter | Clean and inspect bypass strainer | 6 Months | 2020-05-19 | 2021-12-04 |  | 2022-06-02 | 136 | NOT DUE
GE01-260 | F.O. 2nd Filter Bearing Housing | Replenish in the gear box with clear class 2, VG68 turbine oil | Yearly | 2020-05-19 | 2021-06-07 |  | 2022-06-07 | 141 | NOT DUE
GE01-261 | F.O. 2nd Filter Air Cylinder | Disassemble and inspect | Yearly | 2020-05-19 | 2021-06-07 |  | 2022-06-07 | 141 | NOT DUE
GE01-262 | Output voltage, current & power | Check if within the rated values specified in name plate | Daily | 2020-05-19 | 2022-01-09 |  | 2022-01-10 | -7 | OVERDUE | Adjust values within the rated values specified in name plate
GE01-263 | Operation temp. stator (coil, iron core) | Check through thermometer. | Daily | 2020-05-19 | 2022-01-09 |  | 2022-01-10 | -7 | OVERDUE | Adjust value to the normal one. If with error, stop the machine, & remove the possible cause.Below average value (Refer to the section 9.2.1)
GE01-264 | Operation temp. (Ambient temperature) | Check through thermometer. | Daily | 2020-05-19 | 2022-01-09 |  | 2022-01-10 | -7 | OVERDUE | Adjust value to the normal one. If the allowable value is exceeded, stop the machine, & remove the possible cause.Below average value (Refer to the section 9.2.1)
GE01-265 | Operation temp. (Bearing & stator frame) | Thermometer, measurement by touching. | Daily | 2020-05-19 | 2022-01-09 |  | 2022-01-10 | -7 | OVERDUE | Adjust value to the normal one.Below average value (Refer to the section 9.2.1)
GE01-266 | Operation (Vibration) | Vibration meter, or measurement by touching. | Daily | 2020-05-19 | 2022-01-09 |  | 2022-01-10 | -7 | OVERDUE | Adjust in periodical inspection. If the allowable value is exceeded, stop the machine, & remove the possible cause. Without abnormal vibration or increase of vibration (Refer to the section 9.2.4)
GE01-267 | Operation (Abnormal noise & smell | Check by hearing stethoscope | Daily | 2020-05-19 | 2022-01-09 |  | 2022-01-10 | -7 | OVERDUE | Machine should not have abnormal noise & smell. Inspect in overhaul. If too excessive for operation, stop the machine, & remove the possible cause.
GE01-268 | Stator appearance & contamination | Check by visual inspection | Daily | 2020-05-19 | 2022-01-09 |  | 2022-01-10 | -7 | OVERDUE | Clean if dirt is too much.
GE01-269 | Bearing Oil level (G/E type) | Check through oil gauge | Daily | 2020-05-19 | 2022-01-09 |  | 2022-01-10 | -7 | OVERDUE | Remove the possible cause and recover.
GE01-270 | Oil amount, oil pressure (GEK type) | Check through oil sight glass (visual inspection) Pressure gauge | Daily | 2020-05-19 | 2022-01-09 |  | 2022-01-10 | -7 | OVERDUE | Adjust within specified oil pressure and make it flow normally.
GE01-271 | Oil leakage | Visual inspection | Daily | 2020-05-19 | 2022-01-09 |  | 2022-01-10 | -7 | OVERDUE | Clean, remove the possible casue & recover to conditon.
GE01-272 | Oil ring (GE type) | Visual inspection | Daily | 2020-05-19 | 2022-01-09 |  | 2022-01-10 | -7 | OVERDUE | Adjust it so as for it to rotate normally.
GE01-273 | Bearing noise | By hearing stethoscope | Daily | 2020-05-19 | 2022-01-09 |  | 2022-01-10 | -7 | OVERDUE | Remove the possible cause and recover.
GE01-274 | Ventilation hole | Visual inspection | Daily | 2020-05-19 | 2022-01-09 |  | 2022-01-10 | -7 | OVERDUE | Remove obstacle.
GE01-275 | Exhaust path | Visual inspection | Daily | 2020-05-19 | 2022-01-09 |  | 2022-01-10 | -7 | OVERDUE | Change exhaust path if exhaust go to suction path.
GE01-276 | Stator appearance & contamination | Visual inspection & knocking | Weekly | 2020-05-19 | 2022-01-09 |  | 2022-01-16 | -1 | OVERDUE | Clean if dirt is too much.
GE01-277 | Stator fastening | Check for knocking sound | Weekly | 2020-05-19 | 2022-01-02 |  | 2022-01-09 | -8 | OVERDUE | Fasten again if looseness is found.
GE01-278 | Bearing Oil leakage | Visual inspection | Weekly | 2020-05-19 | 2022-01-02 |  | 2022-01-09 | -8 | OVERDUE | If leakage found. Clean, remove the possible cause & recover to normal condition
GE01-279 | Bearing lubrication | Check through oil gauge/ pressure gauge. | Weekly | 2020-05-19 | 2022-01-02 |  | 2022-01-09 | -8 | OVERDUE | Refill up to the normal level of oil gauge.
GE01-280 | Alternator Air filter | Cleaning | Monthly | 2020-05-19 | 2022-01-08 |  | 2022-02-07 | 21 | NOT DUE | If clogged. Clean
GE01-281 | Stator coil lead wire | Visual inspection | Monthly | 2020-05-19 | 2022-01-08 |  | 2022-02-07 | 21 | NOT DUE | Clean if dirt is too much.
GE01-282 | Stator coil insulation resistance | Visual inspection | Monthly | 2020-05-19 | 2022-01-08 |  | 2022-02-07 | 21 | NOT DUE | Over 1MΩ (Refer to the section 9.2.7) Within 2 digits from the measured value in the previous time. Clean & dry the stator coil. If recovery is impossible, carry out overhaul.
GE01-283 | Bearing Oil leakage | Visual inspection | Monthly | 2020-05-19 | 2022-01-08 |  | 2022-02-07 | 21 | NOT DUE | If leak is found. Correct manually.
GE01-284 | Terminal portion fastening | Visual inspection & touching | Monthly | 2020-05-19 | 2022-01-08 |  | 2022-02-07 | 21 | NOT DUE | If loosenes is found. Fasten again.
GE01-285 | Bearing oil quality (GE TYPE) | Change oil | 6 Months | 2020-05-19 | 2021-12-24 |  | 2022-06-24 | 158 | NOT DUE | If foreign matter, discoloration, or deterioration (refer to the section 9.2.2) Exchange with the specified type.
GE01-286 | Electric wiring insulation | Visual inspection & touching | 6 Months | 2020-05-19 | 2021-12-24 |  | 2022-06-24 | 158 | NOT DUE | If damage, discoloration or crack is found. Correct manually.
GE01-287 | Rotating rectifier ( rotary rectifying element | Visual inspection | Yearly | 2020-05-19 | 2021-06-23 |  | 2022-06-23 | 157 | NOT DUE | If deformation or abnormality is found. Exchange silicon rectifying modules.
GE01-288 | Rotating rectifier (lead wire) | Visual inspection | Yearly | 2020-05-19 | 2021-06-23 |  | 2022-06-23 | 157 | NOT DUE | If damaged or crack. Correct manually.
GE01-289 | AVR grounding with panel | Visual inspection | Yearly | 2020-05-19 | 2021-06-23 |  | 2022-06-23 | 157 | NOT DUE | IF not appropriately grounded. Correct manully.
GE01-290 | AVR internal parts | Visual inspection | Yearly | 2020-05-19 | 2021-06-23 |  | 2022-06-23 | 157 | NOT DUE | If discolored by overheating. Exchange AVR.
GE01-291 | Fan appearance | Visual inspection | Yearly | 2020-05-19 | 2021-06-23 |  | 2022-06-23 | 157 | NOT DUE | If damaged or crack. Correct manually.
GE01-292 | Fan fastening bolt | Visual inspection | Yearly | 2020-05-19 | 2021-06-23 |  | 2022-06-23 | 157 | NOT DUE | If loosened. Fasten again.
GE01-293 | Space heater | Check with 500 V megger | Yearly | 2020-05-19 | 2021-06-23 |  | 2022-06-23 | 157 | NOT DUE | If abnormal. Corect manually
GE01-294 | Temperature measuring element | Check with 500 V megger/ tester | Yearly | 2020-05-19 | 2021-06-23 |  | 2022-06-23 | 157 | NOT DUE | If abnormal. Corect manually. Exchange
GE01-295 | Tachogenerator (appearance/lead wire) | Visual inspection | Yearly | 2020-05-19 | 2021-06-23 |  | 2022-06-23 | 157 | NOT DUE | If damage, discoloration or crack is found. Correct manually. Exchange.
GE01-296 | Stator coil | Visual inspection & touching | 4 Years | 2020-05-19 | 2020-05-19 |  | 2024-05-18 | 852 | NOT DUE | If discoloration, dirt or scratch found. Clean, varnish, correct manually.
GE01-297 | Stator wedge | Visual inspection & knocking sound | 4 Years | 2020-05-19 | 2020-05-19 |  | 2024-05-18 | 852 | NOT DUE | If dropped, displaced or slacked. Repair or exchange.
GE01-298 | Stator thread combining | Visual inspection & touching | 4 Years | 2020-05-19 | 2020-05-19 |  | 2024-05-18 | 852 | NOT DUE | If slacked or displaced. Combine again.
GE01-299 | Stator coil supporter | Visual inspection & touching | 4 Years | 2020-05-19 | 2020-05-19 |  | 2024-05-18 | 852 | NOT DUE | If slacked or displaced. Repair.
GE01-300 | Stator coil lead wire | Visual inspection & touching | 4 Years | 2020-05-19 | 2020-05-19 |  | 2024-05-18 | 852 | NOT DUE | If dropped, displaced or slacked. Repair.
GE01-301 | Stator coil insulation resistance | 500 V megger | 4 Years | 2020-05-19 | 2020-05-19 |  | 2024-05-18 | 852 | NOT DUE | Over 1MΩ (Refer to the section 9.2.7) Within 2 digits from the measured value in the previous time. Clean & dry the stator coil. If recovery is impossible, apply varnish or exchange coil.
GE01-302 | Stator Iron core | Visual inspection | 4 Years | 2020-05-19 | 2020-05-19 |  | 2024-05-18 | 852 | NOT DUE | If rusted or discolored. Repair.
GE01-303 | Stator Duct interval piece | Visual inspection & knocking | 4 Years | 2020-05-19 | 2020-05-19 |  | 2024-05-18 | 852 | NOT DUE | If rusted or discolored. Repair.
GE01-304 | Stator Iron core duct clogging dirt | Visual inspection | 4 Years | 2020-05-19 | 2020-05-19 |  | 2024-05-18 | 852 | NOT DUE | Clogged or dirty. Clean.
GE01-305 | Rotor coil | Visual inspection & knocking | 4 Years | 2020-05-19 | 2020-05-19 |  | 2024-05-18 | 852 | NOT DUE | If discoloration, dirt or scratch found. Clean, varnish, correct manually.
GE01-306 | Rotor coil supporter | Visual inspection & knocking | 4 Years | 2020-05-19 | 2020-05-19 |  | 2024-05-18 | 852 | NOT DUE | If slacked or dispalced. Repair.
GE01-307 | Rotor coil lead wire | Visual inspection & knocking | 4 Years | 2020-05-19 | 2020-05-19 |  | 2024-05-18 | 852 | NOT DUE | If discoloration, dirt or scratch found. Repair
GE01-308 | Rotor coil insulation resistance | Visual inspection & knocking | 4 Years | 2020-05-19 | 2020-05-19 |  | 2024-05-18 | 852 | NOT DUE | Over 1MΩ (Refer to the section 9.2.7) Within 2 digits from the measured value in the previous time. Clean & dry the stator coil. If recovery is impossible, apply varnish or exchange coil.
GE01-309 | Rotor iron core | Visual inspection | 4 Years | 2020-05-19 | 2020-05-19 |  | 2024-05-18 | 852 | NOT DUE | If rusted or discolored. Repair.
GE01-310 | Rotor duct interval piece | Visual inspection & knocking | 4 Years | 2020-05-19 | 2020-05-19 |  | 2024-05-18 | 852 | NOT DUE | If rusted or discolored. Repair.
GE01-311 | Rotor duct clogging dirt | Visual inspection | 4 Years | 2020-05-19 | 2020-05-19 |  | 2024-05-18 | 852 | NOT DUE | Clogged or dirty. Clean.
GE01-312 | Rotor damper bar connection portion | Visual inspection | 4 Years | 2020-05-19 | 2020-05-19 |  | 2024-05-18 | 852 | NOT DUE | If cracked. Fasten again.
GE01-313 | Bearing clearance | Inspect by micro meter, clearance gauge. | 4 Years | 2020-05-19 | 2020-05-19 |  | 2024-05-18 | 852 | NOT DUE | If not within the standard value (refer to the section 9.2.3.2). Exchange metal.
GE01-314 | Bearing metal | Visual inspection, color check. | 4 Years | 2020-05-19 | 2020-05-19 |  | 2024-05-18 | 852 | NOT DUE | If attachment is uneven, engagement, separation on upper half portion & thrust potion. Repair. Exchange metal.
GE01-315 | Bearing oil ring | Visual inspection dimentional measurement. | 4 Years | 2020-05-19 | 2020-05-19 |  | 2024-05-18 | 852 | NOT DUE | If deformed. Repair. Exchange.
GE01-316 | Bearing oil quality | Visual inspection | 4 Years | 2020-05-19 | 2020-05-19 |  | 2024-05-18 | 852 | NOT DUE | If foreign matter, discoloration, or deterioration (refer to the section 9.2.2) Exchange with the specified type.
GE01-317 | Bearing Oil leakage | Visual inspection | 4 Years | 2020-05-19 | 2020-05-19 |  | 2024-05-18 | 852 | NOT DUE | If oil is leaking to oil dropping & oil pool. Repair.
GE01-318 | Bearing Oil cutting | Visual inspection clearance gauge. | 4 Years | 2020-05-19 | 2020-05-19 |  | 2024-05-18 | 852 | NOT DUE | If not within 0.2 to 0.4mm of clearance in diameter to shaft. Repair or exchange.
GE01-319 | Bearing pipe of lubrication & drain | Visual inspection | 4 Years | 2020-05-19 | 2020-05-19 |  | 2024-05-18 | 852 | NOT DUE | If abnormal. Repair.
GE01-320 | Exciting cicuit terminal box parts | Visual inspection | 4 Years | 2020-05-19 | 2020-05-19 |  | 2024-05-18 | 852 | NOT DUE | If scratched, discolored or disconnected. Repair, exchange.
GE01-321 | Exciting circuit terminal box electric wiring | Visual inspection | 4 Years | 2020-05-19 | 2020-05-19 |  | 2024-05-18 | 852 | NOT DUE | If scratched, discolored or disconnected. Repair.
GE01-322 | Exciting circuit rotating rectifier silicon rectifying modules. | Check with tester. | 4 Years | 2020-05-19 | 2020-05-19 |  | 2024-05-18 | 852 | NOT DUE | Normal direction: below 10Ω, Reverse direction over 100kΩ. If not within specified. Exchange silicon rectifying modules.
GE01-323 | Exciting cicuit (exciter, PMG) | Check in accordance with generator. | 4 Years | 2020-05-19 | 2020-05-19 |  | 2024-05-18 | 852 | NOT DUE | In accordance with generator.
GE01-324 | Direct coupling (Direct coupling with driving apparatus) | Check with magnetic center gauge. | 4 Years | 2020-05-19 | 2020-05-19 |  | 2024-05-18 | 852 | NOT DUE | If air gap is uneven, refer to the section 7.3.1. Adjust, direct coupling again.
GE01-325 | Lubricating Oil Priming Pump | Pump overhauling and inspection | 12000 | 2020-05-19 | 2020-05-19 | 0
GE01-326 | Engine Balancing and Peak Pressures | Take up engine performance data | 500hrs | 2020-05-19 | 2020-05-19 | 0 | 2022-01-25 03:00 | 387 | NOT DUE
| Checked by: |  | Approved by: |  |  |  | Noted by:
|  | 3/E ZHAO XIONGWEI |  | C/E ZHANG XISHENG
Formulas:
Due Date = [GE01]+1
Due Date = IF([Remaining Intervals]<=200,F5+([Remaining Intervals]/24),"error")
Back to Main MENU

## Generator Engine No.2
Name of Vessel: |  | VALIANT SPLENDOR | Class No.: |  | NK 200044
Vessel's Flag: |  | SINGAPORE | IMO No.: |  | 9770995
Name of Machinery: |  | Generator Engine No.2 | Machinery Code No.: |  | GE02
Model: |  | 6EY18ALW | Total Running Hours: |  | 5108
Maker: |  | YANMAR | Date Updated: |  | 2022-01-09
Code No. | Sub-category | Description | Intervals | Commisioning Date | Last Done (dd-mm-yy) | Last Done (Run Hours) | Due Date | Remaining Intervals | Status | Instruction | Remarks
GE02-001 | Starting Air Tank | Pressure inspection and draining | Daily | 2020-05-19 | 2022-01-09 |  | 2022-01-10 | -7 | OVERDUE | In normal operation
GE02-002 | Lubricating Oil Tank (Incorporated in the common bed) | Oil volume inspection | Daily | 2020-05-19 | 2022-01-09 |  | 2022-01-10 | -7 | OVERDUE | In normal operation
GE02-003 | Fuel Feed Pump | Oil seal leak inspection | Daily | 2020-05-19 | 2022-01-09 |  | 2022-01-10 | -7 | OVERDUE | In normal operation
GE02-004 | Cooling water pump | Mechanical seal leak inspection | Daily | 2020-05-19 | 2022-01-09 |  | 2022-01-10 | -7 | OVERDUE | In normal operation
GE02-005 | All Pressure Gauges | Inspection for defective gauges | Daily | 2020-05-19 | 2022-01-09 |  | 2022-01-10 | -7 | OVERDUE | In normal operation
GE02-006 | All Thermometers | Inspection for defective gauges | Daily | 2020-05-19 | 2022-01-09 |  | 2022-01-10 | -7 | OVERDUE | In normal operation
GE02-007 | External View | Inspection for loose bolts and nuts, all parts for leaks (cooling water, fuel oil, lube oil, intake air and exhaust gas) | Daily | 2020-05-19 | 2022-01-09 |  | 2022-01-10 | -7 | OVERDUE | In normal operation
GE02-008 | All Piping | Leak inspection | Daily | 2020-05-19 | 2022-01-09 |  | 2022-01-10 | -7 | OVERDUE | In normal operation
GE02-009 | Speed Control Device | Governor oil level inspection | Daily | 2020-05-19 | 2022-01-09 |  | 2022-01-10 | -7 | OVERDUE | In normal operation
GE02-010 | Speed Control Device | Linkage System Inspection and Lubrication | Monthly | 2020-05-19 | 2021-12-29 |  | 2022-01-28 | 11 | NOT DUE | Ref. no. 5003-000-02-00
GE02-011 | Fuel Injection Pump No.1 | Rack scale position inspection | Monthly | 2020-05-19 | 2021-12-24 |  | 2022-01-23 | 6 | NOT DUE | Ref. no. 5003-000-02-00
GE02-012 | Fuel Injection Pump No.1 | Inspection of the pinion lubrication volume | Monthly | 2020-05-19 | 2021-12-24 |  | 2022-01-23 | 6 | NOT DUE | Ref. no. 5003-000-02-00
GE02-013 | Fuel Injection Pump No.1 | Inspection/adjusting the fuel injection timing bolt | Monthly | 2020-05-19 | 2021-12-24 |  | 2022-01-23 | 6 | NOT DUE | Ref. no. 5003-000-02-00
GE02-014 | Fuel Injection Pump No.2 | Rack scale position inspection | Monthly | 2020-05-19 | 2021-12-24 |  | 2022-01-23 | 6 | NOT DUE | Ref. no. 5003-000-02-00
GE02-015 | Fuel Injection Pump No.2 | Inspection of the pinion lubrication volume | Monthly | 2020-05-19 | 2021-12-24 |  | 2022-01-23 | 6 | NOT DUE | Ref. no. 5003-000-02-00
GE02-016 | Fuel Injection Pump No.2 | Inspection/adjusting the fuel injection timing bolt | Monthly | 2020-05-19 | 2021-12-24 |  | 2022-01-23 | 6 | NOT DUE | Ref. no. 5003-000-02-00
GE02-017 | Fuel Injection Pump No.3 | Rack scale position inspection | Monthly | 2020-05-19 | 2021-12-24 |  | 2022-01-23 | 6 | NOT DUE | Ref. no. 5003-000-02-00
GE02-018 | Fuel Injection Pump No.3 | Inspection of the pinion lubrication volume | Monthly | 2020-05-19 | 2021-12-24 |  | 2022-01-23 | 6 | NOT DUE | Ref. no. 5003-000-02-00
GE02-019 | Fuel Injection Pump No.3 | Inspection/adjusting the fuel injection timing bolt | Monthly | 2020-05-19 | 2021-12-24 |  | 2022-01-23 | 6 | NOT DUE | Ref. no. 5003-000-02-00
GE02-020 | Fuel Injection Pump No.4 | Rack scale position inspection | Monthly | 2020-05-19 | 2021-12-24 |  | 2022-01-23 | 6 | NOT DUE | Ref. no. 5003-000-02-00
GE02-021 | Fuel Injection Pump No.4 | Inspection of the pinion lubrication volume | Monthly | 2020-05-19 | 2021-12-24 |  | 2022-01-23 | 6 | NOT DUE | Ref. no. 5003-000-02-00
GE02-022 | Fuel Injection Pump No.4 | Inspection/adjusting the fuel injection timing bolt | Monthly | 2020-05-19 | 2021-12-24 |  | 2022-01-23 | 6 | NOT DUE | Ref. no. 5003-000-02-00
GE02-023 | Fuel Injection Pump No.5 | Rack scale position inspection | Monthly | 2020-05-19 | 2021-12-24 |  | 2022-01-23 | 6 | NOT DUE | Ref. no. 5003-000-02-00
GE02-024 | Fuel Injection Pump No.5 | Inspection of the pinion lubrication volume | Monthly | 2020-05-19 | 2021-12-24 |  | 2022-01-23 | 6 | NOT DUE | Ref. no. 5003-000-02-00
GE02-025 | Fuel Injection Pump No.5 | Inspection/adjusting the fuel injection timing bolt | Monthly | 2020-05-19 | 2021-12-24 |  | 2022-01-23 | 6 | NOT DUE | Ref. no. 5003-000-02-00
GE02-026 | Fuel Injection Pump No.6 | Rack scale position inspection | Monthly | 2020-05-19 | 2021-12-24 |  | 2022-01-23 | 6 | NOT DUE | Ref. no. 5003-000-02-00
GE02-027 | Fuel Injection Pump No.6 | Inspection of the pinion lubrication volume | Monthly | 2020-05-19 | 2021-12-24 |  | 2022-01-23 | 6 | NOT DUE | Ref. no. 5003-000-02-00
GE02-028 | Fuel Injection Pump No.6 | Inspection/adjusting the fuel injection timing bolt | Monthly | 2020-05-19 | 2021-12-24 |  | 2022-01-23 | 6 | NOT DUE | Ref. no. 5003-000-02-00
GE02-029 | Turbocharger | Cleaning the air filter | 200 | 2020-05-19 | 2021-12-20 | 4980 | 2022-01-12 | 72 | NOT DUE | In normal operation
GE02-030 | Turbocharger | Cleaning the compressor pre-filter | 2000 | 2020-05-19 | 2021-08-29 | 4164 | 2022-02-22 | 1056 | NOT DUE | Attached manual MET18SRC
GE02-031 | Turbocharger | Cleaning of the compressor | 200 | 2020-05-19 | 2021-12-20 | 4980 | 2022-01-12 | 72 | NOT DUE | In normal operation
GE02-032 | Turbocharger | Cleaning the turbine | 100 | 2020-05-19 | 2022-01-03 | 5100 | 2022-01-12 20:00 | 92 | NOT DUE | In normal operation
GE02-033 | Turbocharger | Clean nozzle ring, turbine blade and labyrinth packing oil passage | 8000 | 2020-05-19 | 2020-05-19 | 0 | 2022-05-09 12:00 | 2892 | NOT DUE | Attached manual MET18SRC
GE02-034 | Turbocharger | Measure clearances | 8000 | 2020-05-19 | 2020-05-19 | 0 | 2022-05-09 12:00 | 2892 | NOT DUE | Attached manual MET18SRC
GE02-035 | Turbocharger | Check journal and thrust bearings | 8000 | 2020-05-19 | 2020-05-19 | 0 | 2022-05-09 12:00 | 2892 | NOT DUE | Attached manual MET18SRC
GE02-036 | Charge Air Cooler | Cleaning and inspection (air side) | 6000 | 2020-05-19 | 2020-05-19 | 0 | 2022-02-15 04:00 | 892 | NOT DUE | Attached manual MET18SRC
GE02-037 | Charge Air Cooler | Fresh water side cleaning and inspection | 6000 | 2020-05-19 | 2020-05-19 | 0 | 2022-02-15 04:00 | 892 | NOT DUE | Attached manual MET18SRC
GE02-038 | Fuel Injection Valve No.1 | Removal, inspection and adjustment | 1500 | 2020-05-19 | 2022-01-03 | 5100 | 2022-03-12 04:00 | 1492 | NOT DUE | Ref. no. 5001-000-02-00
GE02-039 | Fuel Injection Valve No.2 | Removal, inspection and adjustment | 1500 | 2020-05-19 | 2022-01-03 | 5100 | 2022-03-12 04:00 | 1492 | NOT DUE | Ref. no. 5001-000-02-00
GE02-040 | Fuel Injection Valve No.3 | Removal, inspection and adjustment | 1500 | 2020-05-19 | 2022-01-03 | 5100 | 2022-03-12 04:00 | 1492 | NOT DUE | Ref. no. 5001-000-02-00
GE02-041 | Fuel Injection Valve No.4 | Removal, inspection and adjustment | 1500 | 2020-05-19 | 2022-01-04 | 5100 | 2022-03-12 04:00 | 1492 | NOT DUE | Ref. no. 5001-000-02-00
GE02-042 | Fuel Injection Valve No.5 | Removal, inspection and adjustment | 1500 | 2020-05-19 | 2022-01-04 | 5100 | 2022-03-12 04:00 | 1492 | NOT DUE | Ref. no. 5001-000-02-00
GE02-043 | Fuel Injection Valve No.6 | Removal, inspection and adjustment | 1500 | 2020-05-19 | 2022-01-04 | 5100 | 2022-03-12 04:00 | 1492 | NOT DUE | Ref. no. 5001-000-02-00
GE02-044 | Cylinder Head No.1 | Inspection and adjustment of the valve head clearance | 1500 | 2020-05-19 | 2022-01-04 | 5100 | 2022-03-12 04:00 | 1492 | NOT DUE | Ref. no. 1101-000-02-00
GE02-045 | Cylinder Head No.1 | Valve spring inspection | 12000 | 2020-05-19 | 2020-05-19 | 0 | 2022-10-23 04:00 | 6892 | NOT DUE | Ref. no. 1101-000-02-00
GE02-046 | Cylinder Head No.1 | Valve rotator disassembly and inspection | 12000 | 2020-05-19 | 2020-05-19 | 0 | 2022-10-23 04:00 | 6892 | NOT DUE | Ref. no. 1101-000-02-00
GE02-047 | Cylinder Head No.1 | Disassembly, inspection and cleaning | 12000 | 2020-05-19 | 2020-05-19 | 0 | 2022-10-23 04:00 | 6892 | NOT DUE | Ref. no. 1101-000-02-00
GE02-048 | Cylinder Head No.1 | Valve seat grinding | 12000 | 2020-05-19 | 2020-05-19 | 0 | 2022-10-23 04:00 | 6892 | NOT DUE | Ref. no. 1101-000-02-00
GE02-049 | Cylinder Head No.1 | Scale cleaning in water chamber, Hydraulic test | 12000 | 2020-05-19 | 2020-05-19 | 0 | 2022-10-23 04:00 | 6892 | NOT DUE | Ref. no. 1101-000-02-00
GE02-050 | Cylinder Head No.1 | Stem seal (intake/exhaust valves) replacement | 12000 | 2020-05-19 | 2020-05-19 | 0 | 2022-10-23 04:00 | 6892 | NOT DUE | Ref. no. 1101-000-02-00
GE02-051 | Cylinder Head No.1 | Hydraulic test of the cylinder head bolt tightening | 12000 | 2020-05-19 | 2020-05-19 | 0 | 2022-10-23 04:00 | 6892 | NOT DUE | Ref. no. 1101-000-02-00
GE02-052 | Cylinder Head No.2 | Inspection and adjustment of the valve head clearance | 1500 | 2020-05-19 | 2022-01-04 | 5100 | 2022-03-12 04:00 | 1492 | NOT DUE | Ref. no. 1101-000-02-00
GE02-053 | Cylinder Head No.2 | Valve spring inspection | 12000 | 2020-05-19 | 2020-05-19 | 0 | 2022-10-23 04:00 | 6892 | NOT DUE | Ref. no. 1101-000-02-00
GE02-054 | Cylinder Head No.2 | Valve rotator disassembly and inspection | 12000 | 2020-05-19 | 2020-05-19 | 0 | 2022-10-23 04:00 | 6892 | NOT DUE | Ref. no. 1101-000-02-00
GE02-055 | Cylinder Head No.2 | Disassembly, inspection and cleaning | 12000 | 2020-05-19 | 2020-05-19 | 0 | 2022-10-23 04:00 | 6892 | NOT DUE | Ref. no. 1101-000-02-00
GE02-056 | Cylinder Head No.2 | Valve seat grinding | 12000 | 2020-05-19 | 2020-05-19 | 0 | 2022-10-23 04:00 | 6892 | NOT DUE | Ref. no. 1101-000-02-00
GE02-057 | Cylinder Head No.2 | Scale cleaning in water chamber, Hydraulic test | 12000 | 2020-05-19 | 2020-05-19 | 0 | 2022-10-23 04:00 | 6892 | NOT DUE | Ref. no. 1101-000-02-00
GE02-058 | Cylinder Head No.2 | Stem seal (intake/exhaust valves) replacement | 12000 | 2020-05-19 | 2020-05-19 | 0 | 2022-10-23 04:00 | 6892 | NOT DUE | Ref. no. 1101-000-02-00
GE02-059 | Cylinder Head No.2 | Hydraulic test of the cylinder head bolt tightening | 12000 | 2020-05-19 | 2020-05-19 | 0 | 2022-10-23 04:00 | 6892 | NOT DUE | Ref. no. 1101-000-02-00
GE02-060 | Cylinder Head No.3 | Inspection and adjustment of the valve head clearance | 1500 | 2020-05-19 | 2022-01-04 | 5100 | 2022-03-12 04:00 | 1492 | NOT DUE | Ref. no. 1101-000-02-00
GE02-061 | Cylinder Head No.3 | Valve spring inspection | 12000 | 2020-05-19 | 2020-05-19 | 0 | 2022-10-23 04:00 | 6892 | NOT DUE | Ref. no. 1101-000-02-00
GE02-062 | Cylinder Head No.3 | Valve rotator disassembly and inspection | 12000 | 2020-05-19 | 2020-05-19 | 0 | 2022-10-23 04:00 | 6892 | NOT DUE | Ref. no. 1101-000-02-00
GE02-063 | Cylinder Head No.3 | Disassembly, inspection and cleaning | 12000 | 2020-05-19 | 2020-05-19 | 0 | 2022-10-23 04:00 | 6892 | NOT DUE | Ref. no. 1101-000-02-00
GE02-064 | Cylinder Head No.3 | Valve seat grinding | 12000 | 2020-05-19 | 2020-05-19 | 0 | 2022-10-23 04:00 | 6892 | NOT DUE | Ref. no. 1101-000-02-00
GE02-065 | Cylinder Head No.3 | Scale cleaning in water chamber, Hydraulic test | 12000 | 2020-05-19 | 2020-05-19 | 0 | 2022-10-23 04:00 | 6892 | NOT DUE | Ref. no. 1101-000-02-00
GE02-066 | Cylinder Head No.3 | Stem seal (intake/exhaust valves) replacement | 12000 | 2020-05-19 | 2020-05-19 | 0 | 2022-10-23 04:00 | 6892 | NOT DUE | Ref. no. 1101-000-02-00
GE02-067 | Cylinder Head No.3 | Hydraulic test of the cylinder head bolt tightening | 12000 | 2020-05-19 | 2020-05-19 | 0 | 2022-10-23 04:00 | 6892 | NOT DUE | Ref. no. 1101-000-02-00
GE02-068 | Cylinder Head No.4 | Inspection and adjustment of the valve head clearance | 1500 | 2020-05-19 | 2022-01-04 | 5100 | 2022-03-12 04:00 | 1492 | NOT DUE | Ref. no. 1101-000-02-00
GE02-069 | Cylinder Head No.4 | Valve spring inspection | 12000 | 2020-05-19 | 2020-05-19 | 0 | 2022-10-23 04:00 | 6892 | NOT DUE | Ref. no. 1101-000-02-00
GE02-070 | Cylinder Head No.4 | Valve rotator disassembly and inspection | 12000 | 2020-05-19 | 2020-05-19 | 0 | 2022-10-23 04:00 | 6892 | NOT DUE | Ref. no. 1101-000-02-00
GE02-071 | Cylinder Head No.4 | Disassembly, inspection and cleaning | 12000 | 2020-05-19 | 2020-05-19 | 0 | 2022-10-23 04:00 | 6892 | NOT DUE | Ref. no. 1101-000-02-00
GE02-072 | Cylinder Head No.4 | Valve seat grinding | 12000 | 2020-05-19 | 2020-05-19 | 0 | 2022-10-23 04:00 | 6892 | NOT DUE | Ref. no. 1101-000-02-00
GE02-073 | Cylinder Head No.4 | Scale cleaning in water chamber, Hydraulic test | 12000 | 2020-05-19 | 2020-05-19 | 0 | 2022-10-23 04:00 | 6892 | NOT DUE | Ref. no. 1101-000-02-00
GE02-074 | Cylinder Head No.4 | Stem seal (intake/exhaust valves) replacement | 12000 | 2020-05-19 | 2020-05-19 | 0 | 2022-10-23 04:00 | 6892 | NOT DUE | Ref. no. 1101-000-02-00
GE02-075 | Cylinder Head No.4 | Hydraulic test of the cylinder head bolt tightening | 12000 | 2020-05-19 | 2020-05-19 | 0 | 2022-10-23 04:00 | 6892 | NOT DUE | Ref. no. 1101-000-02-00
GE02-076 | Cylinder Head No.5 | Inspection and adjustment of the valve head clearance | 1500 | 2020-05-19 | 2022-01-05 | 5100 | 2022-03-12 04:00 | 1492 | NOT DUE | Ref. no. 1101-000-02-00
GE02-077 | Cylinder Head No.5 | Valve spring inspection | 12000 | 2020-05-19 | 2020-05-19 | 0 | 2022-10-23 04:00 | 6892 | NOT DUE | Ref. no. 1101-000-02-00
GE02-078 | Cylinder Head No.5 | Valve rotator disassembly and inspection | 12000 | 2020-05-19 | 2020-05-19 | 0 | 2022-10-23 04:00 | 6892 | NOT DUE | Ref. no. 1101-000-02-00
GE02-079 | Cylinder Head No.5 | Disassembly, inspection and cleaning | 12000 | 2020-05-19 | 2020-05-19 | 0 | 2022-10-23 04:00 | 6892 | NOT DUE | Ref. no. 1101-000-02-00
GE02-080 | Cylinder Head No.5 | Valve seat grinding | 12000 | 2020-05-19 | 2020-05-19 | 0 | 2022-10-23 04:00 | 6892 | NOT DUE | Ref. no. 1101-000-02-00
GE02-081 | Cylinder Head No.5 | Scale cleaning in water chamber, Hydraulic test | 12000 | 2020-05-19 | 2020-05-19 | 0 | 2022-10-23 04:00 | 6892 | NOT DUE | Ref. no. 1101-000-02-00
GE02-082 | Cylinder Head No.5 | Stem seal (intake/exhaust valves) replacement | 12000 | 2020-05-19 | 2020-05-19 | 0 | 2022-10-23 04:00 | 6892 | NOT DUE | Ref. no. 1101-000-02-00
GE02-083 | Cylinder Head No.5 | Hydraulic test of the cylinder head bolt tightening | 12000 | 2020-05-19 | 2020-05-19 | 0 | 2022-10-23 04:00 | 6892 | NOT DUE | Ref. no. 1101-000-02-00
GE02-084 | Cylinder Head No.6 | Inspection and adjustment of the valve head clearance | 1500 | 2020-05-19 | 2022-01-05 | 5100 | 2022-03-12 04:00 | 1492 | NOT DUE | Ref. no. 1101-000-02-00
GE02-085 | Cylinder Head No.6 | Valve spring inspection | 12000 | 2020-05-19 | 2020-05-19 | 0 | 2022-10-23 04:00 | 6892 | NOT DUE | Ref. no. 1101-000-02-00
GE02-086 | Cylinder Head No.6 | Valve rotator disassembly and inspection | 12000 | 2020-05-19 | 2020-05-19 | 0 | 2022-10-23 04:00 | 6892 | NOT DUE | Ref. no. 1101-000-02-00
GE02-087 | Cylinder Head No.6 | Disassembly, inspection and cleaning | 12000 | 2020-05-19 | 2020-05-19 | 0 | 2022-10-23 04:00 | 6892 | NOT DUE | Ref. no. 1101-000-02-00
GE02-088 | Cylinder Head No.6 | Valve seat grinding | 12000 | 2020-05-19 | 2020-05-19 | 0 | 2022-10-23 04:00 | 6892 | NOT DUE | Ref. no. 1101-000-02-00
GE02-089 | Cylinder Head No.6 | Scale cleaning in water chamber, Hydraulic test | 12000 | 2020-05-19 | 2020-05-19 | 0 | 2022-10-23 04:00 | 6892 | NOT DUE | Ref. no. 1101-000-02-00
GE02-090 | Cylinder Head No.6 | Stem seal (intake/exhaust valves) replacement | 12000 | 2020-05-19 | 2020-05-19 | 0 | 2022-10-23 04:00 | 6892 | NOT DUE | Ref. no. 1101-000-02-00
GE02-091 | Cylinder Head No.6 | Hydraulic test of the cylinder head bolt tightening | 12000 | 2020-05-19 | 2020-05-19 | 0 | 2022-10-23 04:00 | 6892 | NOT DUE | Ref. no. 1101-000-02-00
GE02-092 | Piston No.1 | Removing of piston, cleaning, inspection and measurement | 12000 | 2020-05-19 | 2020-05-19 | 0 | 2022-10-23 04:00 | 6892 | NOT DUE | Ref. no. 2201-000-02-00
GE02-093 | Piston No.1 | Piston ring inspection and measurement | 12000 | 2020-05-19 | 2020-05-19 | 0 | 2022-10-23 04:00 | 6892 | NOT DUE | Ref. no. 2201-000-02-00
GE02-094 | Piston No.1 | Piston pin inspection and measurement | 12000 | 2020-05-19 | 2020-05-19 | 0 | 2022-10-23 04:00 | 6892 | NOT DUE | Ref. no. 2201-000-02-00
GE02-095 | Piston No.2 | Removing of piston, cleaning, inspection and measurement | 12000 | 2020-05-19 | 2020-05-19 | 0 | 2022-10-23 04:00 | 6892 | NOT DUE | Ref. no. 2201-000-02-00
GE02-096 | Piston No.2 | Piston ring inspection and measurement | 12000 | 2020-05-19 | 2020-05-19 | 0 | 2022-10-23 04:00 | 6892 | NOT DUE | Ref. no. 2201-000-02-00
GE02-097 | Piston No.2 | Piston pin inspection and measurement | 12000 | 2020-05-19 | 2020-05-19 | 0 | 2022-10-23 04:00 | 6892 | NOT DUE | Ref. no. 2201-000-02-00
GE02-098 | Piston No.3 | Removing of piston, cleaning, inspection and measurement | 12000 | 2020-05-19 | 2020-05-19 | 0 | 2022-10-23 04:00 | 6892 | NOT DUE | Ref. no. 2201-000-02-00
GE02-099 | Piston No.3 | Piston ring inspection and measurement | 12000 | 2020-05-19 | 2020-05-19 | 0 | 2022-10-23 04:00 | 6892 | NOT DUE | Ref. no. 2201-000-02-00
GE02-100 | Piston No.3 | Piston pin inspection and measurement | 12000 | 2020-05-19 | 2020-05-19 | 0 | 2022-10-23 04:00 | 6892 | NOT DUE | Ref. no. 2201-000-02-00
GE02-101 | Piston No.4 | Removing of piston, cleaning, inspection and measurement | 12000 | 2020-05-19 | 2020-05-19 | 0 | 2022-10-23 04:00 | 6892 | NOT DUE | Ref. no. 2201-000-02-00
GE02-102 | Piston No.4 | Piston ring inspection and measurement | 12000 | 2020-05-19 | 2020-05-19 | 0 | 2022-10-23 04:00 | 6892 | NOT DUE | Ref. no. 2201-000-02-00
GE02-103 | Piston No.4 | Piston pin inspection and measurement | 12000 | 2020-05-19 | 2020-05-19 | 0 | 2022-10-23 04:00 | 6892 | NOT DUE | Ref. no. 2201-000-02-00
GE02-104 | Piston No.5 | Removing of piston, cleaning, inspection and measurement | 12000 | 2020-05-19 | 2020-05-19 | 0 | 2022-10-23 04:00 | 6892 | NOT DUE | Ref. no. 2201-000-02-00
GE02-105 | Piston No.5 | Piston ring inspection and measurement | 12000 | 2020-05-19 | 2020-05-19 | 0 | 2022-10-23 04:00 | 6892 | NOT DUE | Ref. no. 2201-000-02-00
GE02-106 | Piston No.5 | Piston pin inspection and measurement | 12000 | 2020-05-19 | 2020-05-19 | 0 | 2022-10-23 04:00 | 6892 | NOT DUE | Ref. no. 2201-000-02-00
GE02-107 | Piston No.6 | Removing of piston, cleaning, inspection and measurement | 12000 | 2020-05-19 | 2020-05-19 | 0 | 2022-10-23 04:00 | 6892 | NOT DUE | Ref. no. 2201-000-02-00
GE02-108 | Piston No.6 | Piston ring inspection and measurement | 12000 | 2020-05-19 | 2020-05-19 | 0 | 2022-10-23 04:00 | 6892 | NOT DUE | Ref. no. 2201-000-02-00
GE02-109 | Piston No.6 | Piston pin inspection and measurement | 12000 | 2020-05-19 | 2020-05-19 | 0 | 2022-10-23 04:00 | 6892 | NOT DUE | Ref. no. 2201-000-02-00
GE02-110 | Connecting Rod No.1 | Piston pin bearing inspection and measurement | 12000 | 2020-05-19 | 2020-05-19 | 0 | 2022-10-23 04:00 | 6892 | NOT DUE | Ref. no. 2202-000-02-00
GE02-111 | Connecting Rod No.1 | Crankpin bearing inspection and measurement | 12000 | 2020-05-19 | 2020-05-19 | 0 | 2022-10-23 04:00 | 6892 | NOT DUE | Ref. no. 2202-000-02-00
GE02-112 | Connecting Rod No.1 | Inspection of the tightening angle of the connecting rod | 12000 | 2020-05-19 | 2020-05-19 | 0 | 2022-10-23 04:00 | 6892 | NOT DUE | Ref. no. 2202-000-02-00
GE02-113 | Connecting Rod No.1 | Connecting rod bolt replacement | 20000 | 2020-05-19 | 2020-05-19 | 0 | 2023-09-21 12:00 | 14892 | NOT DUE | Ref. no. 2202-000-02-00
GE02-114 | Connecting Rod No.2 | Piston pin bearing inspection and measurement | 12000 | 2020-05-19 | 2020-05-19 | 0 | 2022-10-23 04:00 | 6892 | NOT DUE | Ref. no. 2202-000-02-00
GE02-115 | Connecting Rod No.2 | Crankpin bearing inspection and measurement | 12000 | 2020-05-19 | 2020-05-19 | 0 | 2022-10-23 04:00 | 6892 | NOT DUE | Ref. no. 2202-000-02-00
GE02-116 | Connecting Rod No.2 | Inspection of the tightening angle of the connecting rod | 12000 | 2020-05-19 | 2020-05-19 | 0 | 2022-10-23 04:00 | 6892 | NOT DUE | Ref. no. 2202-000-02-00
GE02-117 | Connecting Rod No.2 | Connecting rod bolt replacement | 20000 | 2020-05-19 | 2020-05-19 | 0 | 2023-09-21 12:00 | 14892 | NOT DUE | Ref. no. 2202-000-02-00
GE02-118 | Connecting Rod No.3 | Piston pin bearing inspection and measurement | 12000 | 2020-05-19 | 2020-05-19 | 0 | 2022-10-23 04:00 | 6892 | NOT DUE | Ref. no. 2202-000-02-00
GE02-119 | Connecting Rod No.3 | Crankpin bearing inspection and measurement | 12000 | 2020-05-19 | 2020-05-19 | 0 | 2022-10-23 04:00 | 6892 | NOT DUE | Ref. no. 2202-000-02-00
GE02-120 | Connecting Rod No.3 | Inspection of the tightening angle of the connecting rod | 12000 | 2020-05-19 | 2020-05-19 | 0 | 2022-10-23 04:00 | 6892 | NOT DUE | Ref. no. 2202-000-02-00
GE02-121 | Connecting Rod No.3 | Connecting rod bolt replacement | 20000 | 2020-05-19 | 2020-05-19 | 0 | 2023-09-21 12:00 | 14892 | NOT DUE | Ref. no. 2202-000-02-00
GE02-122 | Connecting Rod No.4 | Piston pin bearing inspection and measurement | 12000 | 2020-05-19 | 2020-05-19 | 0 | 2022-10-23 04:00 | 6892 | NOT DUE | Ref. no. 2202-000-02-00
GE02-123 | Connecting Rod No.4 | Crankpin bearing inspection and measurement | 12000 | 2020-05-19 | 2020-05-19 | 0 | 2022-10-23 04:00 | 6892 | NOT DUE | Ref. no. 2202-000-02-00
GE02-124 | Connecting Rod No.4 | Inspection of the tightening angle of the connecting rod | 12000 | 2020-05-19 | 2020-05-19 | 0 | 2022-10-23 04:00 | 6892 | NOT DUE | Ref. no. 2202-000-02-00
GE02-125 | Connecting Rod No.4 | Connecting rod bolt replacement | 20000 | 2020-05-19 | 2020-05-19 | 0 | 2023-09-21 12:00 | 14892 | NOT DUE | Ref. no. 2202-000-02-00
GE02-126 | Connecting Rod No.5 | Piston pin bearing inspection and measurement | 12000 | 2020-05-19 | 2020-05-19 | 0 | 2022-10-23 04:00 | 6892 | NOT DUE | Ref. no. 2202-000-02-00
GE02-127 | Connecting Rod No.5 | Crankpin bearing inspection and measurement | 12000 | 2020-05-19 | 2020-05-19 | 0 | 2022-10-23 04:00 | 6892 | NOT DUE | Ref. no. 2202-000-02-00
GE02-128 | Connecting Rod No.5 | Inspection of the tightening angle of the connecting rod | 12000 | 2020-05-19 | 2020-05-19 | 0 | 2022-10-23 04:00 | 6892 | NOT DUE | Ref. no. 2202-000-02-00
GE02-129 | Connecting Rod No.5 | Connecting rod bolt replacement | 20000 | 2020-05-19 | 2020-05-19 | 0 | 2023-09-21 12:00 | 14892 | NOT DUE | Ref. no. 2202-000-02-00
GE02-130 | Connecting Rod No.6 | Piston pin bearing inspection and measurement | 12000 | 2020-05-19 | 2020-05-19 | 0 | 2022-10-23 04:00 | 6892 | NOT DUE | Ref. no. 2202-000-02-00
GE02-131 | Connecting Rod No.6 | Crankpin bearing inspection and measurement | 12000 | 2020-05-19 | 2020-05-19 | 0 | 2022-10-23 04:00 | 6892 | NOT DUE | Ref. no. 2202-000-02-00
GE02-132 | Connecting Rod No.6 | Inspection of the tightening angle of the connecting rod | 12000 | 2020-05-19 | 2020-05-19 | 0 | 2022-10-23 04:00 | 6892 | NOT DUE | Ref. no. 2202-000-02-00
GE02-133 | Connecting Rod No.6 | Connecting rod bolt replacement | 20000 | 2020-05-19 | 2020-05-19 | 0 | 2023-09-21 12:00 | 14892 | NOT DUE | Ref. no. 2202-000-02-00
GE02-134 | Cylinder Liner No.1 | Inspection, cleaning and measurement of the inner diameter | 12000 | 2020-05-19 | 2020-05-19 | 0 | 2022-10-23 04:00 | 6892 | NOT DUE | Ref. no. 0102-000-02-00
GE02-135 | Cylinder Liner No.1 | Removal, inspection and cleaning of the water jacket | 20000 | 2020-05-19 | 2020-05-19 | 0 | error | 14892 | NOT DUE | Ref. no. 0102-000-02-00
GE02-136 | Cylinder Liner No.2 | Inspection, cleaning and measurement of the inner diameter | 12000 | 2020-05-19 | 2020-05-19 | 0 | 2022-10-23 04:00 | 6892 | NOT DUE | Ref. no. 0102-000-02-00
GE02-137 | Cylinder Liner No.2 | Removal, inspection and cleaning of the water jacket | 20000 | 2020-05-19 | 2020-05-19 | 0 | 2023-09-21 12:00 | 14892 | NOT DUE | Ref. no. 0102-000-02-00
GE02-138 | Cylinder Liner No.3 | Inspection, cleaning and measurement of the inner diameter | 12000 | 2020-05-19 | 2020-05-19 | 0 | 2022-10-23 04:00 | 6892 | NOT DUE | Ref. no. 0102-000-02-00
GE02-139 | Cylinder Liner No.3 | Removal, inspection and cleaning of the water jacket | 20000 | 2020-05-19 | 2020-05-19 | 0 | error | 14892 | NOT DUE | Ref. no. 0102-000-02-00
GE02-140 | Cylinder Liner No.4 | Inspection, cleaning and measurement of the inner diameter | 12000 | 2020-05-19 | 2020-05-19 | 0 | 2022-10-23 04:00 | 6892 | NOT DUE | Ref. no. 0102-000-02-00
GE02-141 | Cylinder Liner No.4 | Removal, inspection and cleaning of the water jacket | 20000 | 2020-05-19 | 2020-05-19 | 0 | 2023-09-21 12:00 | 14892 | NOT DUE | Ref. no. 0102-000-02-00
GE02-142 | Cylinder Liner No.5 | Inspection, cleaning and measurement of the inner diameter | 12000 | 2020-05-19 | 2020-05-19 | 0 | 2022-10-23 04:00 | 6892 | NOT DUE | Ref. no. 0102-000-02-00
GE02-143 | Cylinder Liner No.5 | Removal, inspection and cleaning of the water jacket | 20000 | 2020-05-19 | 2020-05-19 | 0 | error | 14892 | NOT DUE | Ref. no. 0102-000-02-00
GE02-144 | Cylinder Liner No.6 | Inspection, cleaning and measurement of the inner diameter | 12000 | 2020-05-19 | 2020-05-19 | 0 | 2022-10-23 04:00 | 6892 | NOT DUE | Ref. no. 0102-000-02-00
GE02-145 | Cylinder Liner No.6 | Removal, inspection and cleaning of the water jacket | 20000 | 2020-05-19 | 2020-05-19 | 0 | 2023-09-21 12:00 | 14892 | NOT DUE | Ref. no. 0102-000-02-00
GE02-146 | Crankshaft | Journal and the outer diameter of the crank pin measurement | 12000 | 2020-05-19 | 2020-05-19 | 0 | 2022-10-23 04:00 | 6892 | NOT DUE | Ref. no. 2102-000-02-00
GE02-147 | Crankshaft | Deflection measurement and adjustment | 2000 | 2020-05-19 | 2021-08-29 | 4164 | 2022-02-22 | 1056 | NOT DUE | Ref. no. 2102-000-02-00
GE02-148 | Main Bearing No.1 | Disassembly, bearing inspection and measurement | 12000 | 2020-05-19 | 2020-05-19 | 0 | 2022-10-23 04:00 | 6892 | NOT DUE | Ref. no. 2101-000-02-00
GE02-149 | Main Bearing No.1 | Inspection of the tightening force of the main bearing bolt | 12000 | 2020-05-19 | 2020-05-19 | 0 | 2022-10-23 04:00 | 6892 | NOT DUE | Ref. no. 2101-000-02-00
GE02-150 | Main Bearing No.1 | Inspection of the tightening torque of the side bolt | 12000 | 2020-05-19 | 2020-05-19 | 0 | 2022-10-23 04:00 | 6892 | NOT DUE | Ref. no. 2101-000-02-00
GE02-151 | Main Bearing No.2 | Disassembly, bearing inspection and measurement | 12000 | 2020-05-19 | 2020-05-19 | 0 | 2022-10-23 04:00 | 6892 | NOT DUE | Ref. no. 2101-000-02-00
GE02-152 | Main Bearing No.2 | Inspection of the tightening force of the main bearing bolt | 12000 | 2020-05-19 | 2020-05-19 | 0 | 2022-10-23 04:00 | 6892 | NOT DUE | Ref. no. 2101-000-02-00
GE02-153 | Main Bearing No.2 | Inspection of the tightening torque of the side bolt | 12000 | 2020-05-19 | 2020-05-19 | 0 | 2022-10-23 04:00 | 6892 | NOT DUE | Ref. no. 2101-000-02-00
GE02-154 | Main Bearing No.3 | Disassembly, bearing inspection and measurement | 12000 | 2020-05-19 | 2020-05-19 | 0 | 2022-10-23 04:00 | 6892 | NOT DUE | Ref. no. 2101-000-02-00
GE02-155 | Main Bearing No.3 | Inspection of the tightening force of the main bearing bolt | 12000 | 2020-05-19 | 2020-05-19 | 0 | 2022-10-23 04:00 | 6892 | NOT DUE | Ref. no. 2101-000-02-00
GE02-156 | Main Bearing No.3 | Inspection of the tightening torque of the side bolt | 12000 | 2020-05-19 | 2020-05-19 | 0 | 2022-10-23 04:00 | 6892 | NOT DUE | Ref. no. 2101-000-02-00
GE02-157 | Main Bearing No.4 | Disassembly, bearing inspection and measurement | 12000 | 2020-05-19 | 2020-05-19 | 0 | 2022-10-23 04:00 | 6892 | NOT DUE | Ref. no. 2101-000-02-00
GE02-158 | Main Bearing No.4 | Inspection of the tightening force of the main bearing bolt | 12000 | 2020-05-19 | 2020-05-19 | 0 | 2022-10-23 04:00 | 6892 | NOT DUE | Ref. no. 2101-000-02-00
GE02-159 | Main Bearing No.4 | Inspection of the tightening torque of the side bolt | 12000 | 2020-05-19 | 2020-05-19 | 0 | 2022-10-23 04:00 | 6892 | NOT DUE | Ref. no. 2101-000-02-00
GE02-160 | Main Bearing No.5 | Disassembly, bearing inspection and measurement | 12000 | 2020-05-19 | 2020-05-19 | 0 | 2022-10-23 04:00 | 6892 | NOT DUE | Ref. no. 2101-000-02-00
GE02-161 | Main Bearing No.5 | Inspection of the tightening force of the main bearing bolt | 12000 | 2020-05-19 | 2020-05-19 | 0 | 2022-10-23 04:00 | 6892 | NOT DUE | Ref. no. 2101-000-02-00
GE02-162 | Main Bearing No.5 | Inspection of the tightening torque of the side bolt | 12000 | 2020-05-19 | 2020-05-19 | 0 | 2022-10-23 04:00 | 6892 | NOT DUE | Ref. no. 2101-000-02-00
GE02-163 | Main Bearing No.6 | Disassembly, bearing inspection and measurement | 12000 | 2020-05-19 | 2020-05-19 | 0 | 2022-10-23 04:00 | 6892 | NOT DUE | Ref. no. 2101-000-02-00
GE02-164 | Main Bearing No.6 | Inspection of the tightening force of the main bearing bolt | 12000 | 2020-05-19 | 2020-05-19 | 0 | 2022-10-23 04:00 | 6892 | NOT DUE | Ref. no. 2101-000-02-00
GE02-165 | Main Bearing No.6 | Inspection of the tightening torque of the side bolt | 12000 | 2020-05-19 | 2020-05-19 | 0 | 2022-10-23 04:00 | 6892 | NOT DUE | Ref. no. 2101-000-02-00
GE02-166 | Main Bearing No.7 | Disassembly, bearing inspection and measurement | 12000 | 2020-05-19 | 2020-05-19 | 0 | 2022-10-23 04:00 | 6892 | NOT DUE | Ref. no. 2101-000-02-00
GE02-167 | Main Bearing No.7 | Inspection of the tightening force of the main bearing bolt | 12000 | 2020-05-19 | 2020-05-19 | 0 | 2022-10-23 04:00 | 6892 | NOT DUE | Ref. no. 2101-000-02-00
GE02-168 | Main Bearing No.7 | Inspection of the tightening torque of the side bolt | 12000 | 2020-05-19 | 2020-05-19 | 0 | 2022-10-23 04:00 | 6892 | NOT DUE | Ref. no. 2101-000-02-00
GE02-169 | Camshaft | Inspection of the cam and roller contact | 4000 | 2020-05-19 | 2021-08-29 | 4164 | 2022-05-16 08:00 | 3056 | NOT DUE | Ref. no. 1402-000-02-00
GE02-170 | Camshaft | Fuel oil pump tappet, disassembly and inspection | 12000 | 2020-05-19 | 2020-05-19 | 0 | 2022-10-23 04:00 | 6892 | NOT DUE | Ref. no. 1402-000-02-00
GE02-171 | Camshaft | Swing arm disassembly, inspection and measurement | 12000 | 2020-05-19 | 2020-05-19 | 0 | 2022-10-23 04:00 | 6892 | NOT DUE | Ref. no. 1402-000-02-00
GE02-172 | Camshaft | Camshaft removal, bearing inspection and measurement | 20000 | 2020-05-19 | 2020-05-19 | 0 | 2023-09-21 12:00 | 14892 | NOT DUE | Ref. no. 1402-000-02-00
GE02-173 | Timing Gear | Tooth contact backlash inspection | 12000 | 2020-05-19 | 2020-05-19 | 0 | 2022-10-23 04:00 | 6892 | NOT DUE | Ref. no. 1401-000-02-00
GE02-174 | Timing Gear | Idle gear disassembly of the bearing inspection and measurement | 20000 | 2020-05-19 | 2020-05-19 | 0 | 2023-09-21 12:00 | 14892 | NOT DUE | Ref. no. 1401-000-02-00
GE02-175 | Timing Gear | Inspection of the idle gear mounted shaft tightening force | 20000 | 2020-05-19 | 2020-05-19 | 0 | 2023-09-21 12:00 | 14892 | NOT DUE | Ref. no. 1401-000-02-00
GE02-176 | Fuel Feed Pump | Inspection of tooth contact and backlash | 12000 | 2020-05-19 | 2020-05-19 | 0 | 2022-10-23 04:00 | 6892 | NOT DUE | Ref. no. 5002-000-02-00
GE02-177 | Fuel Feed Pump | Disassembly of the bearing, inspection and measurement | 12000 | 2020-05-19 | 2020-05-19 | 0 | 2022-10-23 04:00 | 6892 | NOT DUE | Ref. no. 5002-000-02-00
GE02-178 | Fuel Feed Pump | Inspection of the gear mounted shaft tightening force | 12000 | 2020-05-19 | 2020-05-19 | 0 | 2022-10-23 04:00 | 6892 | NOT DUE | Ref. no. 5002-000-02-00
GE02-179 | Lubricating Oil Pump | Inspection of tooth contact and backlash | 12000 | 2020-05-19 | 2020-05-19 | 0 | 2022-10-23 04:00 | 6892 | NOT DUE | Ref. no. 3001-000-02-00
GE02-180 | Lubricating Oil Pump | Disassembly of the bearing, inspection and measurement | 12000 | 2020-05-19 | 2020-05-19 | 0 | 2022-10-23 04:00 | 6892 | NOT DUE | Ref. no. 3001-000-02-00
GE02-181 | Lubricating Oil Pump | Inspection of the gear mounted shaft tightening force | 12000 | 2020-05-19 | 2020-05-19 | 0 | 2022-10-23 04:00 | 6892 | NOT DUE | Ref. no. 3001-000-02-00
GE02-182 | Cooling Water Pump (high temperature) | Inspection of tooth contact and backlash | 12000 | 2020-05-19 | 2020-05-19 | 0 | 2022-10-23 04:00 | 6892 | NOT DUE | Ref. no. 4001-000-02-00
GE02-183 | Cooling Water Pump (high temperature) | Disassembly of the bearing, inspection and measurement | 12000 | 2020-05-19 | 2020-05-19 | 0 | 2022-10-23 04:00 | 6892 | NOT DUE | Ref. no. 4001-000-02-00
GE02-184 | Cooling Water Pump (high temperature) | Inspection of the gear mounted shaft tightening force | 12000 | 2020-05-19 | 2020-05-19 | 0 | 2022-10-23 04:00 | 6892 | NOT DUE | Ref. no. 4001-000-02-00
GE02-185 | Cooling Water Pump (low temperature) | Inspection of tooth contact and backlash | 12000 | 2020-05-19 | 2020-05-19 | 0 | 2022-10-23 04:00 | 6892 | NOT DUE | Ref. no. 4001-000-02-00
GE02-186 | Cooling Water Pump (low temperature) | Disassembly of the bearing, inspection and measurement | 12000 | 2020-05-19 | 2020-05-19 | 0 | 2022-10-23 04:00 | 6892 | NOT DUE | Ref. no. 4001-000-02-00
GE02-187 | Cooling Water Pump (low temperature) | Inspection of the gear mounted shaft tightening force | 12000 | 2020-05-19 | 2020-05-19 | 0 | 2022-10-23 04:00 | 6892 | NOT DUE | Ref. no. 4001-000-02-00
GE02-188 | Governor | Hydraulic oil replacement | 2000 | 2020-05-19 | 2021-06-28 | 3500 | 2021-09-19 08:00 | 392 | NOT DUE | Ref. no. 6002-000-01-00
GE02-189 | Governor | Disassembly and inspection | 12000 | 2020-05-19 | 2020-05-19 | 0 | 2022-10-23 04:00 | 6892 | NOT DUE | Ref. no. 6002-000-02-00
GE02-190 | Governor Drive Unit | Disassembly and inspection (tooth contact and bearing) | 12000 | 2020-05-19 | 2020-05-19 | 0 | 2022-10-23 04:00 | 6892 | NOT DUE | Ref. no. 6002-000-02-00
GE02-191 | Fuel Injection Pump No.1 | Inspection of the injection timing | 2500 | 2020-05-19 | 2021-06-28 | 3500 | 2022-02-15 04:00 | 892 | NOT DUE | Ref. no. 5003-000-02-00
GE02-192 | Fuel Injection Pump No.1 | Deflector inspection and o-ring replacement | 6000 | 2020-05-19 | 2020-05-19 | 0 | 2022-02-15 04:00 | 892 | NOT DUE | Ref. no. 5003-000-02-00
GE02-193 | Fuel Injection Pump No.1 | Disassembly, cleaning and inspection | 6000 | 2020-05-19 | 2020-05-19 | 0 | 2022-02-15 04:00 | 892 | NOT DUE | Ref. no. 5003-000-02-00
GE02-194 | Fuel Injection Pump No.1 | O-ring replacement | 6000 | 2020-05-19 | 2020-05-19 | 0 | 2022-02-15 04:00 | 892 | NOT DUE | Ref. no. 5003-000-02-00
GE02-195 | Fuel Injection Pump No.2 | Inspection of the injection timing | 2500 | 2020-05-19 | 2021-06-28 | 3500 | 2022-02-15 04:00 | 892 | NOT DUE | Ref. no. 5003-000-02-00
GE02-196 | Fuel Injection Pump No.2 | Deflector inspection and replacement | 6000 | 2020-05-19 | 2020-05-19 | 0 | 2022-02-15 04:00 | 892 | NOT DUE | Ref. no. 5003-000-02-00
GE02-197 | Fuel Injection Pump No.2 | Disassembly, cleaning and inspection | 6000 | 2020-05-19 | 2020-05-19 | 0 | 2022-02-15 04:00 | 892 | NOT DUE | Ref. no. 5003-000-02-00
GE02-198 | Fuel Injection Pump No.2 | O-ring replacement | 6000 | 2020-05-19 | 2020-05-19 | 0 | 2022-02-15 04:00 | 892 | NOT DUE | Ref. no. 5003-000-02-00
GE02-199 | Fuel Injection Pump No.3 | Inspection of the injection timing | 2500 | 2020-05-19 | 2021-06-28 | 3500 | 2022-02-15 04:00 | 892 | NOT DUE | Ref. no. 5003-000-02-00
GE02-200 | Fuel Injection Pump No.3 | Deflector inspection and replacement | 6000 | 2020-05-19 | 2020-05-19 | 0 | 2022-02-15 04:00 | 892 | NOT DUE | Ref. no. 5003-000-02-00
GE02-201 | Fuel Injection Pump No.3 | Disassembly, cleaning and inspection | 6000 | 2020-05-19 | 2020-05-19 | 0 | 2022-02-15 04:00 | 892 | NOT DUE | Ref. no. 5003-000-02-00
GE02-202 | Fuel Injection Pump No.3 | O-ring replacement | 6000 | 2020-05-19 | 2020-05-19 | 0 | 2022-02-15 04:00 | 892 | NOT DUE | Ref. no. 5003-000-02-00
GE02-203 | Fuel Injection Pump No.4 | Inspection of the injection timing | 2500 | 2020-05-19 | 2021-06-28 | 3500 | 2022-02-15 04:00 | 892 | NOT DUE | Ref. no. 5003-000-02-00
GE02-204 | Fuel Injection Pump No.4 | Deflector inspection and replacement | 6000 | 2020-05-19 | 2020-05-19 | 0 | 2022-02-15 04:00 | 892 | NOT DUE | Ref. no. 5003-000-02-00
GE02-205 | Fuel Injection Pump No.4 | Disassembly, cleaning and inspection | 6000 | 2020-05-19 | 2020-05-19 | 0 | 2022-02-15 04:00 | 892 | NOT DUE | Ref. no. 5003-000-02-00
GE02-206 | Fuel Injection Pump No.4 | O-ring replacement | 6000 | 2020-05-19 | 2020-05-19 | 0 | 2022-02-15 04:00 | 892 | NOT DUE | Ref. no. 5003-000-02-00
GE02-207 | Fuel Injection Pump No.5 | Inspection of the injection timing | 2500 | 2020-05-19 | 2021-06-28 | 3500 | 2022-02-15 04:00 | 892 | NOT DUE | Ref. no. 5003-000-02-00
GE02-208 | Fuel Injection Pump No.5 | Deflector inspection and replacement | 6000 | 2020-05-19 | 2020-05-19 | 0 | 2022-02-15 04:00 | 892 | NOT DUE | Ref. no. 5003-000-02-00
GE02-209 | Fuel Injection Pump No.5 | Disassembly, cleaning and inspection | 6000 | 2020-05-19 | 2020-05-19 | 0 | 2022-02-15 04:00 | 892 | NOT DUE | Ref. no. 5003-000-02-00
GE02-210 | Fuel Injection Pump No.5 | O-ring replacement | 6000 | 2020-05-19 | 2020-05-19 | 0 | 2022-02-15 04:00 | 892 | NOT DUE | Ref. no. 5003-000-02-00
GE02-211 | Fuel Injection Pump No.6 | Inspection of the injection timing | 2500 | 2020-05-19 | 2021-06-28 | 3500 | 2022-02-15 04:00 | 892 | NOT DUE | Ref. no. 5003-000-02-00
GE02-212 | Fuel Injection Pump No.6 | Deflector inspection and replacement | 6000 | 2020-05-19 | 2020-05-19 | 0 | 2022-02-15 04:00 | 892 | NOT DUE | Ref. no. 5003-000-02-00
GE02-213 | Fuel Injection Pump No.6 | Disassembly, cleaning and inspection | 6000 | 2020-05-19 | 2020-05-19 | 0 | 2022-02-15 04:00 | 892 | NOT DUE | Ref. no. 5003-000-02-00
GE02-214 | Fuel Injection Pump No.6 | O-ring replacement | 6000 | 2020-05-19 | 2020-05-19 | 0 | 2022-02-15 04:00 | 892 | NOT DUE | Ref. no. 5003-000-02-00
GE02-215 | Fuel Feed Pump | Disassembly and inspection | 12000 | 2020-05-19 | 2020-05-19 | 0 | 2022-10-23 04:00 | 6892 | NOT DUE | Ref. no. 5002-000-02-00
GE02-216 | Fuel Feed Pump | Replacing the oil seal | 12000 | 2020-05-19 | 2020-05-19 | 0 | 2022-10-23 04:00 | 6892 | NOT DUE | Ref. no. 5002-000-02-00
GE02-217 | Fuel Oil Strainer | Disassembly and cleaning | 300 | 2020-05-19 | 2021-12-10 | 4900 | 2022-01-12 20:00 | 92 | NOT DUE | Ref. no. 5006-001-04-00
GE02-218 | Fuel Oil System Pressure Gauge Seal Pot | Ethylene glycol level inspection | 1500 | 2020-05-19 | 2021-12-25 | 5000 | 2022-03-08 | 1392 | NOT DUE | Ref. no. 5008-000-02-00
GE02-219 | Fuel Oil System Pressure Gauge Seal Pot | Replacing the ethylene glycol | 5000 | 2020-05-19 | 2021-12-25 | 5000 | 2022-07-31 20:00 | 4892 | NOT DUE | Ref. no. 5008-000-02-00
GE02-220 | Fuel Oil System Accumulator (installed to the main fuel pipe and pressure control valve) | Replacing the oil seal | 20000 | 2020-05-19 | 2020-05-19 | 0 | 2023-09-21 12:00 | 14892 | NOT DUE | Ref. no. 5008-000-02-00
GE02-221 | Lubricating Oil | Purification | 500 | 2020-07-17 | 2021-11-23 | 4664 | 2022-01-11 08:00 | 56 | NOT DUE
GE02-222 | Lubricating Oil | Change (depending on the properties analysis | 6000 | 2020-05-19 | 2020-05-19 | 0 | 2022-02-15 04:00 | 892 | NOT DUE
GE02-223 | Lubricating Oil Cooler | Disassembly and inspection Cleaning and hydraulic test | 12000 | 2020-05-19 | 2020-05-19 | 0 | 2022-10-23 04:00 | 6892 | NOT DUE | Ref. no. 3005-000-02-00
GE02-224 | Lubricating Oil Cooler | Fresh water side cleaning and inspection | 6000 | 2020-05-19 | 2020-05-19 | 0 | 2022-02-15 04:00 | 892 | NOT DUE | Ref. no. 3005-000-02-00
GE02-225 | Lubricating Oil System Thermostat | Disassembly, inspection and cleaning | 5000 | 2020-05-19 | 2021-12-25 | 5000 | 2022-07-31 20:00 | 4892 | NOT DUE | Ref. no. 3003-000-02-00
GE02-226 | Lubricating Oil Pump | Disassembly, inspection and measurement | 12000 | 2020-05-19 | 2020-05-19 | 0 | 2022-10-23 04:00 | 6892 | NOT DUE | Ref. no. 3001-000-02-00
GE02-227 | Lubricating Oil Pump | Disassembly and inspection of the relief valve | 12000 | 2020-05-19 | 2020-05-19 | 0 | 2022-10-23 04:00 | 6892 | NOT DUE | Ref. no. 3001-000-02-00
GE02-228 | Lubricating Oil System Pressure Control Valve | Disassembly, inspection and cleaning | 12000 | 2020-05-19 | 2020-05-19 | 0 | 2022-10-23 04:00 | 6892 | NOT DUE | Ref. no. 3002-000-02-00
GE02-229 | Lubricating Oil Bypass Filter | Disassembly and cleaning | 200 | 2020-07-19 | 2021-12-23 | 4970 | 2022-01-11 14:00 | 62 | NOT DUE | Ref. no. 3006-000-04-00 Type: FM200DS
GE02-230 | Lubricating Oil Strainer | Candle filter inspection | 10000 | 2020-05-19 | 2020-05-19 | 0 | 2022-07-31 20:00 | 4892 | NOT DUE | Ref. no. 3004-000-02-00
GE02-231 | Lubricating Oil Strainer | Replacing the candle filter | 20000 | 2020-05-19 | 2020-05-19 | 0 | 2023-09-21 12:00 | 14892 | NOT DUE | Ref. no. 3004-000-02-00
GE02-232 | Lubricating Oil Strainer | Rotation check (worm gear, turbine, flushing arm) | 5000 | 2020-05-19 | 2021-12-25 | 5000 | 2022-07-31 20:00 | 4892 | NOT DUE | Ref. no. 3004-000-02-00
GE02-233 | Lubricating Oil Strainer | Replacing the o-ring | 20000 | 2020-05-19 | 2020-05-19 | 0 | 2023-09-21 12:00 | 14892 | NOT DUE | Ref. no. 3004-000-02-00
GE02-234 | Lubricating Oil Priming Pump Motor | Replacing the motor bearing | 12000 | 2020-05-19 | 2020-05-19 | 0 | 2022-10-23 04:00 | 6892 | NOT DUE | Ref. no. 3002-000-50-00
GE02-235 | Cooling Water System Thermostat | Disassembly, inspection and cleaning | 2500 | 2020-05-19 | 2021-06-28 | 3008 | 2022-01-25 16:00 | 400 | NOT DUE | Ref. no. 4002-000-02-00 2-step temperature control
GE02-236 | Cooling Water Pump (high temperature) | Disassembly, inspection and measurement | 6000 | 2020-05-19 | 2020-05-19 | 0 | 2022-02-15 04:00 | 892 | NOT DUE | Ref. no. 4001-000-02-00
GE02-237 | Cooling Water Pump (high temperature) | Mechanical seal replacement | 6000 | 2020-05-19 | 2020-05-19 | 0 | 2022-02-15 04:00 | 892 | NOT DUE | Ref. no. 4001-000-02-00
GE02-238 | Cooling Water Pump (low temperature) | Disassembly, inspection and measurement | 6000 | 2020-05-19 | 2020-05-19 | 0 | 2022-02-15 04:00 | 892 | NOT DUE | Ref. no. 4001-000-02-00
GE02-239 | Cooling Water Pump (low temperature) | Mechanical seal replacement | 6000 | 2020-05-19 | 2020-05-19 | 0 | 2022-02-15 04:00 | 892 | NOT DUE | Ref. no. 4001-000-02-00
GE02-240 | Fresh Water Cooler No.1 | FW and SW side cleaning | 2000 | 2020-05-19 | 2021-10-13 | 4236 | 2022-02-25 | 1128 | NOT DUE
GE02-241 | Fresh Water Cooler No.2 | FW and SW side cleaning | 2000 | 2020-05-19 | 2021-10-13 | 4236 | 2022-02-25 | 1128 | NOT DUE
GE02-242 | Air Starter Electric Wiring | Inspection for loose wiring | 2500 | 2020-05-19 | 2021-12-25 | 5000 | 2022-04-18 16:00 | 2392 | NOT DUE | Ref. no. 7002-001-50-00 (TDI-T50P)
GE02-243 | Air Starter Air Motor | Motor inspection | 2500 | 2020-05-19 | 2021-12-25 | 5000 | 2022-04-18 16:00 | 2392 | NOT DUE | Ref. no. 7002-001-50-00 (TDI-T50P)
GE02-244 | Air Starter Integral Relay Valve | Disassembly, inspection and cleaning | 2500 | 2020-05-19 | 2021-12-25 | 5000 | 2022-04-18 16:00 | 2392 | NOT DUE | Ref. no. 7002-001-50-00 (TDI-T50P)
GE02-245 | Air Starter Air Regulator | Disassembly, inspection and cleaning | 5000 | 2020-05-19 | 2021-12-25 | 5000 | 2022-07-31 20:00 | 4892 | NOT DUE | Ref. no. 7002-001-50-00 (TDI-T50P)
GE02-246 | Air Starter | Air filter cleaning | 1000 | 2020-05-19 | 2021-11-20 | 4600 | 2022-01-29 12:00 | 492 | NOT DUE | Ref. no. 7002-001-50-00
GE02-247 | Air System FO cut-off | Air piston o-ring replacement | 12000 | 2020-05-19 | 2020-05-19 | 0 | 2022-10-23 04:00 | 6892 | NOT DUE | Ref. no. 6521-000-50-00
GE02-248 | Engine Tachometer | Gauge Inspection | 5000 | 2020-05-19 | 2021-12-25 | 5000 | 2022-07-31 20:00 | 4892 | NOT DUE | Ref. no. 6510-000-50-00
GE02-249 | Safety Alarm Switch | Actuation test / Safety shutdown alarm test | 2000 | 2020-05-19 | 2021-08-24 | 4000 | 2022-02-15 04:00 | 892 | NOT DUE | Ref. no. 6512-000-50-00
GE02-250 | Holding Down Bolts | Check / Retight | 1000 | 2020-05-19 | 2021-11-15 | 4600 | 2022-01-29 12:00 | 492 | NOT DUE
GE02-251 | Indicator Valve No.1 | Disassembly, inspection, cleaning and valve reconditioning | 6000 | 2020-05-19 | 2020-05-19 | 0 | 2022-02-15 04:00 | 892 | NOT DUE | Ref. no. 1103-000-50-00
GE02-252 | Indicator Valve No.2 | Disassembly, inspection, cleaning and valve reconditioning | 6000 | 2020-05-19 | 2020-05-19 | 0 | 2022-02-15 04:00 | 892 | NOT DUE | Ref. no. 1103-000-50-00
GE02-253 | Indicator Valve No.3 | Disassembly, inspection, cleaning and valve reconditioning | 6000 | 2020-05-19 | 2020-05-19 | 0 | 2022-02-15 04:00 | 892 | NOT DUE | Ref. no. 1103-000-50-00
GE02-254 | Indicator Valve No.4 | Disassembly, inspection, cleaning and valve reconditioning | 6000 | 2020-05-19 | 2020-05-19 | 0 | 2022-02-15 04:00 | 892 | NOT DUE | Ref. no. 1103-000-50-00
GE02-255 | Indicator Valve No.5 | Disassembly, inspection, cleaning and valve reconditioning | 6000 | 2020-05-19 | 2020-05-19 | 0 | 2022-02-15 04:00 | 892 | NOT DUE | Ref. no. 1103-000-50-00
GE02-256 | Indicator Valve No.6 | Disassembly, inspection, cleaning and valve reconditioning | 6000 | 2020-05-19 | 2020-05-19 | 0 | 2022-02-15 04:00 | 892 | NOT DUE | Ref. no. 1103-000-50-00
GE02-257 | F.O. 2nd Filter Elements | Clean and inspect candle filters | Monthly | 2020-05-19 | 2022-01-02 |  | 2022-02-01 | 15 | NOT DUE
GE02-258 | F.O. 2nd Filter Ratchet Mechanism | Replenish class 1, no. 2 bearing grease. | Monthly | 2020-05-19 | 2022-01-02 |  | 2022-02-01 | 15 | NOT DUE
GE02-259 | F.O. 2nd Filter Bypass Filter | Clean and inspect bypass strainer | 6 Months | 2020-05-19 | 2021-12-19 |  | 2022-06-17 | 151 | NOT DUE
GE02-260 | F.O. 2nd Filter Bearing Housing | Replenish in the gear box with clear class 2, VG68 turbine oil | Yearly | 2020-05-19 | 2021-06-21 |  | 2022-06-21 | 155 | NOT DUE
GE02-261 | F.O. 2nd Filter Air Cylinder | Disassemble and inspect | Yearly | 2020-05-19 | 2021-06-21 |  | 2022-06-21 | 155 | NOT DUE
GE02-262 | Output voltage, current & power | Check if within the rated values specified in name plate | Daily | 2020-05-19 | 2022-01-09 |  | 2022-01-10 | -7 | OVERDUE | Adjust values within the rated values specified in name plate
GE02-263 | Operation temp. stator (coil, iron core) | Check through thermometer. | Daily | 2020-05-19 | 2022-01-09 |  | 2022-01-10 | -7 | OVERDUE | Adjust value to the normal one. If with error, stop the machine, & remove the possible cause.Below average value (Refer to the section 9.2.1)
GE02-264 | Operation temp. (Ambient temperature) | Check through thermometer. | Daily | 2020-05-19 | 2022-01-09 |  | 2022-01-10 | -7 | OVERDUE | Adjust value to the normal one. If the allowable value is exceeded, stop the machine, & remove the possible cause.Below average value (Refer to the section 9.2.1)
GE02-265 | Operation temp. (Bearing & stator frame) | Thermometer, measurement by touching. | Daily | 2020-05-19 | 2022-01-09 |  | 2022-01-10 | -7 | OVERDUE | Adjust value to the normal one.Below average value (Refer to the section 9.2.1)
GE02-266 | Operation (Vibration) | Vibration meter, or measurement by touching. | Daily | 2020-05-19 | 2022-01-09 |  | 2022-01-10 | -7 | OVERDUE | Adjust in periodical inspection. If the allowable value is exceeded, stop the machine, & remove the possible cause. Without abnormal vibration or increase of vibration (Refer to the section 9.2.4)
GE02-267 | Operation (Abnormal noise & smell | Check by hearing stethoscope | Daily | 2020-05-19 | 2022-01-09 |  | 2022-01-10 | -7 | OVERDUE | Machine should not have abnormal noise & smell. Inspect in overhaul. If too excessive for operation, stop the machine, & remove the possible cause.
GE02-268 | Stator appearance & contamination | Check by visual inspection | Daily | 2020-05-19 | 2022-01-09 |  | 2022-01-10 | -7 | OVERDUE | Clean if dirt is too much.
GE02-269 | Bearing Oil level (G/E type) | Check through oil gauge | Daily | 2020-05-19 | 2022-01-09 |  | 2022-01-10 | -7 | OVERDUE | Remove the possible cause and recover.
GE02-270 | Oil amount, oil pressure (GEK type) | Check through oil sight glass (visual inspection) Pressure gauge | Daily | 2020-05-19 | 2022-01-09 |  | 2022-01-10 | -7 | OVERDUE | Adjust within specified oil pressure and make it flow normally.
GE02-271 | Oil leakage | Visual inspection | Daily | 2020-05-19 | 2022-01-09 |  | 2022-01-10 | -7 | OVERDUE | Clean, remove the possible casue & recover to conditon.
GE02-272 | Oil ring (GE type) | Visual inspection | Daily | 2020-05-19 | 2022-01-09 |  | 2022-01-10 | -7 | OVERDUE | Adjust it so as for it to rotate normally.
GE02-273 | Bearing noise | By hearing stethoscope | Daily | 2020-05-19 | 2022-01-09 |  | 2022-01-10 | -7 | OVERDUE | Remove the possible cause and recover.
GE02-274 | Ventilation hole | Visual inspection | Daily | 2020-05-19 | 2022-01-09 |  | 2022-01-10 | -7 | OVERDUE | Remove obstacle.
GE02-275 | Exhaust path | Visual inspection | Daily | 2020-05-19 | 2022-01-09 |  | 2022-01-10 | -7 | OVERDUE | Change exhaust path if exhaust go to suction path.
GE02-276 | Stator appearance & contamination | Visual inspection & knocking | Weekly | 2020-05-19 | 2022-01-03 |  | 2022-01-10 | -7 | OVERDUE | Clean if dirt is too much.
GE02-277 | Stator fastening | Check for knocking sound | Weekly | 2020-05-19 | 2022-01-03 |  | 2022-01-10 | -7 | OVERDUE | Fasten again if looseness is found.
GE02-278 | Bearing Oil leakage | Visual inspection | Weekly | 2020-05-19 | 2022-01-03 |  | 2022-01-10 | -7 | OVERDUE | If leakage found. Clean, remove the possible cause & recover to normal condition
GE02-279 | Bearing lubrication | Check through oil gauge/ pressure gauge. | Weekly | 2020-05-19 | 2022-01-03 |  | 2022-01-10 | -7 | OVERDUE | Refill up to the normal level of oil gauge.
GE02-280 | Alternator Air filter | Cleaning | Monthly | 2020-05-19 | 2021-12-19 |  | 2022-01-18 | 1 | NOT DUE | If clogged. Clean
GE02-281 | Stator coil lead wire | Visual inspection | Monthly | 2020-05-19 | 2021-12-19 |  | 2022-01-18 | 1 | NOT DUE | Clean if dirt is too much.
GE02-282 | Stator coil insulation resistance | Visual inspection | Monthly | 2020-05-19 | 2021-12-19 |  | 2022-01-18 | 1 | NOT DUE | Over 1MΩ (Refer to the section 9.2.7) Within 2 digits from the measured value in the previous time. Clean & dry the stator coil. If recovery is impossible, carry out overhaul.
GE02-283 | Bearing Oil leakage | Visual inspection | Monthly | 2020-05-19 | 2021-12-19 |  | 2022-01-18 | 1 | NOT DUE | If leak is found. Correct manually.
GE02-284 | Terminal portion fastening | Visual inspection & touching | Monthly | 2020-05-19 | 2021-12-19 |  | 2022-01-18 | 1 | NOT DUE | If loosenes is found. Fasten again.
GE02-285 | Bearing oil quality (GE TYPE) | Change oil | 6 Months | 2020-05-19 | 2022-01-06 |  | 2022-07-07 | 171 | NOT DUE | If foreign matter, discoloration, or deterioration (refer to the section 9.2.2) Exchange with the specified type.
GE02-286 | Electric wiring insulation | Visual inspection & touching | 6 Months | 2020-05-19 | 2022-01-06 |  | 2022-07-07 | 171 | NOT DUE | If damage, discoloration or crack is found. Correct manually.
GE02-287 | Rotating rectifier ( rotary rectifying element | Visual inspection | Yearly | 2020-05-19 | 2021-06-24 |  | 2022-06-24 | 158 | NOT DUE | If deformation or abnormality is found. Exchange silicon rectifying modules.
GE02-288 | Rotating rectifier (lead wire) | Visual inspection | Yearly | 2020-05-19 | 2021-06-24 |  | 2022-06-24 | 158 | NOT DUE | If damaged or crack. Correct manually.
GE02-289 | AVR grounding with panel | Visual inspection | Yearly | 2020-05-19 | 2021-06-24 |  | 2022-06-24 | 158 | NOT DUE | IF not appropriately grounded. Correct manully.
GE02-290 | AVR internal parts | Visual inspection | Yearly | 2020-05-19 | 2021-06-24 |  | 2022-06-24 | 158 | NOT DUE | If discolored by overheating. Exchange AVR.
GE02-291 | Fan appearance | Visual inspection | Yearly | 2020-05-19 | 2021-06-24 |  | 2022-06-24 | 158 | NOT DUE | If damaged or crack. Correct manually.
GE02-292 | Fan fastening bolt | Visual inspection | Yearly | 2020-05-19 | 2021-06-24 |  | 2022-06-24 | 158 | NOT DUE | If loosened. Fasten again.
GE02-293 | Space heater | Check with 500 V megger | Yearly | 2020-05-19 | 2021-06-24 |  | 2022-06-24 | 158 | NOT DUE | If abnormal. Corect manually
GE02-294 | Temperature measuring element | Check with 500 V megger/ tester | Yearly | 2020-05-19 | 2021-06-24 |  | 2022-06-24 | 158 | NOT DUE | If abnormal. Corect manually. Exchange
GE02-295 | Tachogenerator (appearance/lead wire) | Visual inspection | Yearly | 2020-05-19 | 2021-06-24 |  | 2022-06-24 | 158 | NOT DUE | If damage, discoloration or crack is found. Correct manually. Exchange.
GE02-296 | Stator coil | Visual inspection & touching | 4 Years | 2020-05-19 | 2020-05-19 |  | 2024-05-18 | 852 | NOT DUE | If discoloration, dirt or scratch found. Clean, varnish, correct manually.
GE02-297 | Stator wedge | Visual inspection & knocking sound | 4 Years | 2020-05-19 | 2020-05-19 |  | 2024-05-18 | 852 | NOT DUE | If dropped, displaced or slacked. Repair or exchange.
GE02-298 | Stator thread combining | Visual inspection & touching | 4 Years | 2020-05-19 | 2020-05-19 |  | 2024-05-18 | 852 | NOT DUE | If slacked or displaced. Combine again.
GE02-299 | Stator coil supporter | Visual inspection & touching | 4 Years | 2020-05-19 | 2020-05-19 |  | 2024-05-18 | 852 | NOT DUE | If slacked or displaced. Repair.
GE02-300 | Stator coil lead wire | Visual inspection & touching | 4 Years | 2020-05-19 | 2020-05-19 |  | 2024-05-18 | 852 | NOT DUE | If dropped, displaced or slacked. Repair.
GE02-301 | Stator coil insulation resistance | 500 V megger | 4 Years | 2020-05-19 | 2020-05-19 |  | 2024-05-18 | 852 | NOT DUE | Over 1MΩ (Refer to the section 9.2.7) Within 2 digits from the measured value in the previous time. Clean & dry the stator coil. If recovery is impossible, apply varnish or exchange coil.
GE02-302 | Stator Iron core | Visual inspection | 4 Years | 2020-05-19 | 2020-05-19 |  | 2024-05-18 | 852 | NOT DUE | If rusted or discolored. Repair.
GE02-303 | Stator Duct interval piece | Visual inspection & knocking | 4 Years | 2020-05-19 | 2020-05-19 |  | 2024-05-18 | 852 | NOT DUE | If rusted or discolored. Repair.
GE02-304 | Stator Iron core duct clogging dirt | Visual inspection | 4 Years | 2020-05-19 | 2020-05-19 |  | 2024-05-18 | 852 | NOT DUE | Clogged or dirty. Clean.
GE02-305 | Rotor coil | Visual inspection & knocking | 4 Years | 2020-05-19 | 2020-05-19 |  | 2024-05-18 | 852 | NOT DUE | If discoloration, dirt or scratch found. Clean, varnish, correct manually.
GE02-306 | Rotor coil supporter | Visual inspection & knocking | 4 Years | 2020-05-19 | 2020-05-19 |  | 2024-05-18 | 852 | NOT DUE | If slacked or dispalced. Repair.
GE02-307 | Rotor coil lead wire | Visual inspection & knocking | 4 Years | 2020-05-19 | 2020-05-19 |  | 2024-05-18 | 852 | NOT DUE | If discoloration, dirt or scratch found. Repair
GE02-308 | Rotor coil insulation resistance | Visual inspection & knocking | 4 Years | 2020-05-19 | 2020-05-19 |  | 2024-05-18 | 852 | NOT DUE | Over 1MΩ (Refer to the section 9.2.7) Within 2 digits from the measured value in the previous time. Clean & dry the stator coil. If recovery is impossible, apply varnish or exchange coil.
GE02-309 | Rotor iron core | Visual inspection | 4 Years | 2020-05-19 | 2020-05-19 |  | 2024-05-18 | 852 | NOT DUE | If rusted or discolored. Repair.
GE02-310 | Rotor duct interval piece | Visual inspection & knocking | 4 Years | 2020-05-19 | 2020-05-19 |  | 2024-05-18 | 852 | NOT DUE | If rusted or discolored. Repair.
GE02-311 | Rotor duct clogging dirt | Visual inspection | 4 Years | 2020-05-19 | 2020-05-19 |  | 2024-05-18 | 852 | NOT DUE | Clogged or dirty. Clean.
GE02-312 | Rotor damper bar connection portion | Visual inspection | 4 Years | 2020-05-19 | 2020-05-19 |  | 2024-05-18 | 852 | NOT DUE | If cracked. Fasten again.
GE02-313 | Bearing clearance | Inspect by micro meter, clearance gauge. | 4 Years | 2020-05-19 | 2020-05-19 |  | 2024-05-18 | 852 | NOT DUE | If not within the standard value (refer to the section 9.2.3.2). Exchange metal.
GE02-314 | Bearing metal | Visual inspection, color check. | 4 Years | 2020-05-19 | 2020-05-19 |  | 2024-05-18 | 852 | NOT DUE | If attachment is uneven, engagement, separation on upper half portion & thrust potion. Repair. Exchange metal.
GE02-315 | Bearing oil ring | Visual inspection dimentional measurement. | 4 Years | 2020-05-19 | 2020-05-19 |  | 2024-05-18 | 852 | NOT DUE | If deformed. Repair. Exchange.
GE02-316 | Bearing oil quality | Visual inspection | 4 Years | 2020-05-19 | 2020-05-19 |  | 2024-05-18 | 852 | NOT DUE | If foreign matter, discoloration, or deterioration (refer to the section 9.2.2) Exchange with the specified type.
GE02-317 | Bearing Oil leakage | Visual inspection | 4 Years | 2020-05-19 | 2020-05-19 |  | 2024-05-18 | 852 | NOT DUE | If oil is leaking to oil dropping & oil pool. Repair.
GE02-318 | Bearing Oil cutting | Visual inspection clearance gauge. | 4 Years | 2020-05-19 | 2020-05-19 |  | 2024-05-18 | 852 | NOT DUE | If not within 0.2 to 0.4mm of clearance in diameter to shaft. Repair or exchange.
GE02-319 | Bearing pipe of lubrication & drain | Visual inspection | 4 Years | 2020-05-19 | 2020-05-19 |  | 2024-05-18 | 852 | NOT DUE | If abnormal. Repair.
GE02-320 | Exciting cicuit terminal box parts | Visual inspection | 4 Years | 2020-05-19 | 2020-05-19 |  | 2024-05-18 | 852 | NOT DUE | If scratched, discolored or disconnected. Repair, exchange.
GE02-321 | Exciting circuit terminal box electric wiring | Visual inspection | 4 Years | 2020-05-19 | 2020-05-19 |  | 2024-05-18 | 852 | NOT DUE | If scratched, discolored or disconnected. Repair.
GE02-322 | Exciting circuit rotating rectifier silicon rectifying modules. | Check with tester. | 4 Years | 2020-05-19 | 2020-05-19 |  | 2024-05-18 | 852 | NOT DUE | Normal direction: below 10Ω, Reverse direction over 100kΩ. If not within specified. Exchange silicon rectifying modules.
GE02-323 | Exciting cicuit (exciter, PMG) | Check in accordance with generator. | 4 Years | 2020-05-19 | 2020-05-19 |  | 2024-05-18 | 852 | NOT DUE | In accordance with generator.
GE02-324 | Direct coupling (Direct coupling with driving apparatus) | Check with magnetic center gauge. | 4 Years | 2020-05-19 | 2020-05-19 |  | 2024-05-18 | 852 | NOT DUE | If air gap is uneven, refer to the section 7.3.1. Adjust, direct coupling again.
GE02-325 | Lubricating Oil Priming Pump | Pump overhauling and inspection | 12000 | 2020-05-19 | 2020-05-19 | 0
GE02-326 | Engine Balancing and Peak Pressures | Take up engine performance data | 500hrs | 2020-05-19 | 2020-05-19 | 0 | 2022-01-25 03:00 | 387 | NOT DUE
| Checked by: |  | Approved by: |  |  |  | Noted by:
|  | 3/E ZHAO XIONGWEI |  | C/E ZHANG XISHENG
Formulas:
Due Date = [GE02]+1
Due Date = IF([Remaining Intervals]<=200,F5+([Remaining Intervals]/24),"error")
Back to Main MENU

## Generator Engine No.3
Name of Vessel: |  | VALIANT SPLENDOR | Class No.: |  | NK 200044
Vessel's Flag: |  | SINGAPORE | IMO No.: |  | 9770995
Name of Machinery: |  | Generator Engine No.3 | Machinery Code No.: |  | GE03
Model: |  | 6EY18ALW | Total Running Hours: |  | 5255.9
Maker: |  | YANMAR | Date Updated: |  | 2022-01-09
Code No. | Sub-category | Description | Intervals | Commisioning Date | Last Done (dd-mm-yy) | Last Done (Run Hours) | Due Date | Remaining Intervals | Status | Instruction | Remarks
GE03-001 | Starting Air Tank | Pressure inspection and draining | Daily | 2020-05-19 | 2022-01-09 |  | 2022-01-10 | -7 | OVERDUE | In normal operation
GE03-002 | Lubricating Oil Tank (Incorporated in the common bed) | Oil volume inspection | Daily | 2020-05-19 | 2022-01-09 |  | 2022-01-10 | -7 | OVERDUE | In normal operation
GE03-003 | Fuel Feed Pump | Oil seal leak inspection | Daily | 2020-05-19 | 2022-01-09 |  | 2022-01-10 | -7 | OVERDUE | In normal operation
GE03-004 | Cooling water pump | Mechanical seal leak inspection | Daily | 2020-05-19 | 2022-01-09 |  | 2022-01-10 | -7 | OVERDUE | In normal operation
GE03-005 | All Pressure Gauges | Inspection for defective gauges | Daily | 2020-05-19 | 2022-01-09 |  | 2022-01-10 | -7 | OVERDUE | In normal operation
GE03-006 | All Thermometers | Inspection for defective gauges | Daily | 2020-05-19 | 2022-01-09 |  | 2022-01-10 | -7 | OVERDUE | In normal operation
GE03-007 | External View | Inspection for loose bolts and nuts, all parts for leaks (cooling water, fuel oil, lube oil, intake air and exhaust gas) | Daily | 2020-05-19 | 2022-01-09 |  | 2022-01-10 | -7 | OVERDUE | In normal operation
GE03-008 | All Piping | Leak inspection | Daily | 2020-05-19 | 2022-01-09 |  | 2022-01-10 | -7 | OVERDUE | In normal operation
GE03-009 | Speed Control Device | Governor oil level inspection | Daily | 2020-05-19 | 2022-01-09 |  | 2022-01-10 | -7 | OVERDUE | In normal operation
GE03-010 | Speed Control Device | Linkage System Inspection and Lubrication | Monthly | 2020-05-19 | 2021-12-19 |  | 2022-01-18 | 1 | NOT DUE | Ref. no. 5003-000-02-00
GE03-011 | Fuel Injection Pump No.1 | Rack scale position inspection | Monthly | 2020-05-19 | 2021-12-19 |  | 2022-01-18 | 1 | NOT DUE | Ref. no. 5003-000-02-00
GE03-012 | Fuel Injection Pump No.1 | Inspection of the pinion lubrication volume | Monthly | 2020-05-19 | 2021-12-19 |  | 2022-01-18 | 1 | NOT DUE | Ref. no. 5003-000-02-00
GE03-013 | Fuel Injection Pump No.1 | Inspection/adjusting the fuel injection timing bolt | Monthly | 2020-05-19 | 2021-12-19 |  | 2022-01-18 | 1 | NOT DUE | Ref. no. 5003-000-02-00
GE03-014 | Fuel Injection Pump No.2 | Rack scale position inspection | Monthly | 2020-05-19 | 2021-12-19 |  | 2022-01-18 | 1 | NOT DUE | Ref. no. 5003-000-02-00
GE03-015 | Fuel Injection Pump No.2 | Inspection of the pinion lubrication volume | Monthly | 2020-05-19 | 2021-12-19 |  | 2022-01-18 | 1 | NOT DUE | Ref. no. 5003-000-02-00
GE03-016 | Fuel Injection Pump No.2 | Inspection/adjusting the fuel injection timing bolt | Monthly | 2020-05-19 | 2021-12-19 |  | 2022-01-18 | 1 | NOT DUE | Ref. no. 5003-000-02-00
GE03-017 | Fuel Injection Pump No.3 | Rack scale position inspection | Monthly | 2020-05-19 | 2021-12-19 |  | 2022-01-18 | 1 | NOT DUE | Ref. no. 5003-000-02-00
GE03-018 | Fuel Injection Pump No.3 | Inspection of the pinion lubrication volume | Monthly | 2020-05-19 | 2021-12-19 |  | 2022-01-18 | 1 | NOT DUE | Ref. no. 5003-000-02-00
GE03-019 | Fuel Injection Pump No.3 | Inspection/adjusting the fuel injection timing bolt | Monthly | 2020-05-19 | 2021-12-19 |  | 2022-01-18 | 1 | NOT DUE | Ref. no. 5003-000-02-00
GE03-020 | Fuel Injection Pump No.4 | Rack scale position inspection | Monthly | 2020-05-19 | 2021-12-19 |  | 2022-01-18 | 1 | NOT DUE | Ref. no. 5003-000-02-00
GE03-021 | Fuel Injection Pump No.4 | Inspection of the pinion lubrication volume | Monthly | 2020-05-19 | 2021-12-19 |  | 2022-01-18 | 1 | NOT DUE | Ref. no. 5003-000-02-00
GE03-022 | Fuel Injection Pump No.4 | Inspection/adjusting the fuel injection timing bolt | Monthly | 2020-05-19 | 2021-12-19 |  | 2022-01-18 | 1 | NOT DUE | Ref. no. 5003-000-02-00
GE03-023 | Fuel Injection Pump No.5 | Rack scale position inspection | Monthly | 2020-05-19 | 2021-12-19 |  | 2022-01-18 | 1 | NOT DUE | Ref. no. 5003-000-02-00
GE03-024 | Fuel Injection Pump No.5 | Inspection of the pinion lubrication volume | Monthly | 2020-05-19 | 2021-12-19 |  | 2022-01-18 | 1 | NOT DUE | Ref. no. 5003-000-02-00
GE03-025 | Fuel Injection Pump No.5 | Inspection/adjusting the fuel injection timing bolt | Monthly | 2020-05-19 | 2021-12-19 |  | 2022-01-18 | 1 | NOT DUE | Ref. no. 5003-000-02-00
GE03-026 | Fuel Injection Pump No.6 | Rack scale position inspection | Monthly | 2020-05-19 | 2021-12-19 |  | 2022-01-18 | 1 | NOT DUE | Ref. no. 5003-000-02-00
GE03-027 | Fuel Injection Pump No.6 | Inspection of the pinion lubrication volume | Monthly | 2020-05-19 | 2021-12-19 |  | 2022-01-18 | 1 | NOT DUE | Ref. no. 5003-000-02-00
GE03-028 | Fuel Injection Pump No.6 | Inspection/adjusting the fuel injection timing bolt | Monthly | 2020-05-19 | 2021-12-19 |  | 2022-01-18 | 1 | NOT DUE | Ref. no. 5003-000-02-00
GE03-029 | Turbocharger | Cleaning the air filter | 200 | 2020-05-19 | 2021-12-27 | 5154 | 2022-01-13 02:06 | 98.1 | NOT DUE | In normal operation
GE03-030 | Turbocharger | Cleaning the compressor pre-filter | 2000 | 2020-05-19 | 2021-09-12 | 4147 | 2022-02-15 03:06 | 891.1 | NOT DUE | Attached manual MET18SRC
GE03-031 | Turbocharger | Cleaning of the compressor | 200 | 2020-05-19 | 2021-12-27 | 5150 | 2022-01-12 22:06 | 94.1 | NOT DUE | In normal operation
GE03-032 | Turbocharger | Cleaning the turbine | 100 | 2020-05-19 | 2022-01-07 | 5250 | 2022-01-12 22:06 | 94.1 | NOT DUE | In normal operation
GE03-033 | Turbocharger | Clean nozzle ring, turbine blade and labyrinth packing oil passage | 8000 | 2020-05-19 | 2020-05-19 | 0 | 2022-05-03 08:06 | 2744.1 | NOT DUE | Attached manual MET18SRC
GE03-034 | Turbocharger | Measure clearances | 8000 | 2020-05-19 | 2020-05-19 | 0 | 2022-05-03 08:06 | 2744.1 | NOT DUE | Attached manual MET18SRC
GE03-035 | Turbocharger | Check journal and thrust bearings | 8000 | 2020-05-19 | 2020-05-19 | 0 | 2022-05-03 08:06 | 2744.1 | NOT DUE | Attached manual MET18SRC
GE03-036 | Charge Air Cooler | Cleaning and inspection (air side) | 6000 | 2020-05-19 | 2020-05-19 | 0 | 2022-02-09 00:06 | 744.1 | NOT DUE | Attached manual MET18SRC
GE03-037 | Charge Air Cooler | Fresh water side cleaning and inspection | 6000 | 2020-05-19 | 2020-05-19 | 0 | 2022-02-09 00:06 | 744.1 | NOT DUE | Attached manual MET18SRC
GE03-038 | Fuel Injection Valve No.1 | Removal, inspection and adjustment | 1500 | 2020-05-19 | 2021-12-24 | 5100 | 2022-03-06 00:06 | 1344.1 | NOT DUE | Ref. no. 5001-000-02-00
GE03-039 | Fuel Injection Valve No.2 | Removal, inspection and adjustment | 1500 | 2020-05-19 | 2021-12-24 | 5100 | 2022-03-06 00:06 | 1344.1 | NOT DUE | Ref. no. 5001-000-02-00
GE03-040 | Fuel Injection Valve No.3 | Removal, inspection and adjustment | 1500 | 2020-05-19 | 2021-12-24 | 5100 | 2022-03-06 00:06 | 1344.1 | NOT DUE | Ref. no. 5001-000-02-00
GE03-041 | Fuel Injection Valve No.4 | Removal, inspection and adjustment | 1500 | 2020-05-19 | 2021-12-24 | 5100 | 2022-03-06 00:06 | 1344.1 | NOT DUE | Ref. no. 5001-000-02-00
GE03-042 | Fuel Injection Valve No.5 | Removal, inspection and adjustment | 1500 | 2020-05-19 | 2021-12-24 | 5100 | 2022-03-06 00:06 | 1344.1 | NOT DUE | Ref. no. 5001-000-02-00
GE03-043 | Fuel Injection Valve No.6 | Removal, inspection and adjustment | 1500 | 2020-05-19 | 2021-12-24 | 5100 | 2022-03-06 00:06 | 1344.1 | NOT DUE | Ref. no. 5001-000-02-00
GE03-044 | Cylinder Head No.1 | Inspection and adjustment of the valve head clearance | 1500 | 2020-05-19 | 2021-12-26 | 5100 | 2022-03-06 00:06 | 1344.1 | NOT DUE | Ref. no. 1101-000-02-00
GE03-045 | Cylinder Head No.1 | Valve spring inspection | 12000 | 2020-05-19 | 2020-05-19 | 0 | 2022-10-17 00:06 | 6744.1 | NOT DUE | Ref. no. 1101-000-02-00
GE03-046 | Cylinder Head No.1 | Valve rotator disassembly and inspection | 12000 | 2020-05-19 | 2020-05-19 | 0 | 2022-10-17 00:06 | 6744.1 | NOT DUE | Ref. no. 1101-000-02-00
GE03-047 | Cylinder Head No.1 | Disassembly, inspection and cleaning | 12000 | 2020-05-19 | 2020-05-19 | 0 | 2022-10-17 00:06 | 6744.1 | NOT DUE | Ref. no. 1101-000-02-00
GE03-048 | Cylinder Head No.1 | Valve seat grinding | 12000 | 2020-05-19 | 2020-05-19 | 0 | 2022-10-17 00:06 | 6744.1 | NOT DUE | Ref. no. 1101-000-02-00
GE03-049 | Cylinder Head No.1 | Scale cleaning in water chamber, Hydraulic test | 12000 | 2020-05-19 | 2020-05-19 | 0 | 2022-10-17 00:06 | 6744.1 | NOT DUE | Ref. no. 1101-000-02-00
GE03-050 | Cylinder Head No.1 | Stem seal (intake/exhaust valves) replacement | 12000 | 2020-05-19 | 2020-05-19 | 0 | 2022-10-17 00:06 | 6744.1 | NOT DUE | Ref. no. 1101-000-02-00
GE03-051 | Cylinder Head No.1 | Hydraulic test of the cylinder head bolt tightening | 12000 | 2020-05-19 | 2020-05-19 | 0 | 2022-10-17 00:06 | 6744.1 | NOT DUE | Ref. no. 1101-000-02-00
GE03-052 | Cylinder Head No.2 | Inspection and adjustment of the valve head clearance | 1500 | 2020-05-19 | 2021-12-26 | 5100 | 2022-03-06 00:06 | 1344.1 | NOT DUE | Ref. no. 1101-000-02-00
GE03-053 | Cylinder Head No.2 | Valve spring inspection | 12000 | 2020-05-19 | 2020-05-19 | 0 | 2022-10-17 00:06 | 6744.1 | NOT DUE | Ref. no. 1101-000-02-00
GE03-054 | Cylinder Head No.2 | Valve rotator disassembly and inspection | 12000 | 2020-05-19 | 2020-05-19 | 0 | 2022-10-17 00:06 | 6744.1 | NOT DUE | Ref. no. 1101-000-02-00
GE03-055 | Cylinder Head No.2 | Disassembly, inspection and cleaning | 12000 | 2020-05-19 | 2020-05-19 | 0 | 2022-10-17 00:06 | 6744.1 | NOT DUE | Ref. no. 1101-000-02-00
GE03-056 | Cylinder Head No.2 | Valve seat grinding | 12000 | 2020-05-19 | 2020-05-19 | 0 | 2022-10-17 00:06 | 6744.1 | NOT DUE | Ref. no. 1101-000-02-00
GE03-057 | Cylinder Head No.2 | Scale cleaning in water chamber, Hydraulic test | 12000 | 2020-05-19 | 2020-05-19 | 0 | 2022-10-17 00:06 | 6744.1 | NOT DUE | Ref. no. 1101-000-02-00
GE03-058 | Cylinder Head No.2 | Stem seal (intake/exhaust valves) replacement | 12000 | 2020-05-19 | 2020-05-19 | 0 | 2022-10-17 00:06 | 6744.1 | NOT DUE | Ref. no. 1101-000-02-00
GE03-059 | Cylinder Head No.2 | Hydraulic test of the cylinder head bolt tightening | 12000 | 2020-05-19 | 2020-05-19 | 0 | 2022-10-17 00:06 | 6744.1 | NOT DUE | Ref. no. 1101-000-02-00
GE03-060 | Cylinder Head No.3 | Inspection and adjustment of the valve head clearance | 1500 | 2020-05-19 | 2021-12-27 | 5130 | 2022-03-07 06:06 | 1374.1 | NOT DUE | Ref. no. 1101-000-02-00
GE03-061 | Cylinder Head No.3 | Valve spring inspection | 12000 | 2020-05-19 | 2020-05-19 | 0 | 2022-10-17 00:06 | 6744.1 | NOT DUE | Ref. no. 1101-000-02-00
GE03-062 | Cylinder Head No.3 | Valve rotator disassembly and inspection | 12000 | 2020-05-19 | 2020-05-19 | 0 | 2022-10-17 00:06 | 6744.1 | NOT DUE | Ref. no. 1101-000-02-00
GE03-063 | Cylinder Head No.3 | Disassembly, inspection and cleaning | 12000 | 2020-05-19 | 2020-05-19 | 0 | 2022-10-17 00:06 | 6744.1 | NOT DUE | Ref. no. 1101-000-02-00
GE03-064 | Cylinder Head No.3 | Valve seat grinding | 12000 | 2020-05-19 | 2020-05-19 | 0 | 2022-10-17 00:06 | 6744.1 | NOT DUE | Ref. no. 1101-000-02-00
GE03-065 | Cylinder Head No.3 | Scale cleaning in water chamber, Hydraulic test | 12000 | 2020-05-19 | 2020-05-19 | 0 | 2022-10-17 00:06 | 6744.1 | NOT DUE | Ref. no. 1101-000-02-00
GE03-066 | Cylinder Head No.3 | Stem seal (intake/exhaust valves) replacement | 12000 | 2020-05-19 | 2020-05-19 | 0 | 2022-10-17 00:06 | 6744.1 | NOT DUE | Ref. no. 1101-000-02-00
GE03-067 | Cylinder Head No.3 | Hydraulic test of the cylinder head bolt tightening | 12000 | 2020-05-19 | 2020-05-19 | 0 | 2022-10-17 00:06 | 6744.1 | NOT DUE | Ref. no. 1101-000-02-00
GE03-068 | Cylinder Head No.4 | Inspection and adjustment of the valve head clearance | 1500 | 2020-05-19 | 2021-12-27 | 5130 | 2022-03-07 06:06 | 1374.1 | NOT DUE | Ref. no. 1101-000-02-00
GE03-069 | Cylinder Head No.4 | Valve spring inspection | 12000 | 2020-05-19 | 2020-05-19 | 0 | 2022-10-17 00:06 | 6744.1 | NOT DUE | Ref. no. 1101-000-02-00
GE03-070 | Cylinder Head No.4 | Valve rotator disassembly and inspection | 12000 | 2020-05-19 | 2020-05-19 | 0 | 2022-10-17 00:06 | 6744.1 | NOT DUE | Ref. no. 1101-000-02-00
GE03-071 | Cylinder Head No.4 | Disassembly, inspection and cleaning | 12000 | 2020-05-19 | 2020-05-19 | 0 | 2022-10-17 00:06 | 6744.1 | NOT DUE | Ref. no. 1101-000-02-00
GE03-072 | Cylinder Head No.4 | Valve seat grinding | 12000 | 2020-05-19 | 2020-05-19 | 0 | 2022-10-17 00:06 | 6744.1 | NOT DUE | Ref. no. 1101-000-02-00
GE03-073 | Cylinder Head No.4 | Scale cleaning in water chamber, Hydraulic test | 12000 | 2020-05-19 | 2020-05-19 | 0 | 2022-10-17 00:06 | 6744.1 | NOT DUE | Ref. no. 1101-000-02-00
GE03-074 | Cylinder Head No.4 | Stem seal (intake/exhaust valves) replacement | 12000 | 2020-05-19 | 2020-05-19 | 0 | 2022-10-17 00:06 | 6744.1 | NOT DUE | Ref. no. 1101-000-02-00
GE03-075 | Cylinder Head No.4 | Hydraulic test of the cylinder head bolt tightening | 12000 | 2020-05-19 | 2020-05-19 | 0 | 2022-10-17 00:06 | 6744.1 | NOT DUE | Ref. no. 1101-000-02-00
GE03-076 | Cylinder Head No.5 | Inspection and adjustment of the valve head clearance | 1500 | 2020-05-19 | 2021-12-27 | 5130 | 2022-03-07 06:06 | 1374.1 | NOT DUE | Ref. no. 1101-000-02-00
GE03-077 | Cylinder Head No.5 | Valve spring inspection | 12000 | 2020-05-19 | 2020-05-19 | 0 | 2022-10-17 00:06 | 6744.1 | NOT DUE | Ref. no. 1101-000-02-00
GE03-078 | Cylinder Head No.5 | Valve rotator disassembly and inspection | 12000 | 2020-05-19 | 2020-05-19 | 0 | 2022-10-17 00:06 | 6744.1 | NOT DUE | Ref. no. 1101-000-02-00
GE03-079 | Cylinder Head No.5 | Disassembly, inspection and cleaning | 12000 | 2020-05-19 | 2020-05-19 | 0 | 2022-10-17 00:06 | 6744.1 | NOT DUE | Ref. no. 1101-000-02-00
GE03-080 | Cylinder Head No.5 | Valve seat grinding | 12000 | 2020-05-19 | 2020-05-19 | 0 | 2022-10-17 00:06 | 6744.1 | NOT DUE | Ref. no. 1101-000-02-00
GE03-081 | Cylinder Head No.5 | Scale cleaning in water chamber, Hydraulic test | 12000 | 2020-05-19 | 2020-05-19 | 0 | 2022-10-17 00:06 | 6744.1 | NOT DUE | Ref. no. 1101-000-02-00
GE03-082 | Cylinder Head No.5 | Stem seal (intake/exhaust valves) replacement | 12000 | 2020-05-19 | 2020-05-19 | 0 | 2022-10-17 00:06 | 6744.1 | NOT DUE | Ref. no. 1101-000-02-00
GE03-083 | Cylinder Head No.5 | Hydraulic test of the cylinder head bolt tightening | 12000 | 2020-05-19 | 2020-05-19 | 0 | 2022-10-17 00:06 | 6744.1 | NOT DUE | Ref. no. 1101-000-02-00
GE03-084 | Cylinder Head No.6 | Inspection and adjustment of the valve head clearance | 1500 | 2020-05-19 | 2021-12-28 | 5140 | 2022-03-07 16:06 | 1384.1 | NOT DUE | Ref. no. 1101-000-02-00
GE03-085 | Cylinder Head No.6 | Valve spring inspection | 12000 | 2020-05-19 | 2020-05-19 | 0 | 2022-10-17 00:06 | 6744.1 | NOT DUE | Ref. no. 1101-000-02-00
GE03-086 | Cylinder Head No.6 | Valve rotator disassembly and inspection | 12000 | 2020-05-19 | 2020-05-19 | 0 | 2022-10-17 00:06 | 6744.1 | NOT DUE | Ref. no. 1101-000-02-00
GE03-087 | Cylinder Head No.6 | Disassembly, inspection and cleaning | 12000 | 2020-05-19 | 2020-05-19 | 0 | 2022-10-17 00:06 | 6744.1 | NOT DUE | Ref. no. 1101-000-02-00
GE03-088 | Cylinder Head No.6 | Valve seat grinding | 12000 | 2020-05-19 | 2020-05-19 | 0 | 2022-10-17 00:06 | 6744.1 | NOT DUE | Ref. no. 1101-000-02-00
GE03-089 | Cylinder Head No.6 | Scale cleaning in water chamber, Hydraulic test | 12000 | 2020-05-19 | 2020-05-19 | 0 | 2022-10-17 00:06 | 6744.1 | NOT DUE | Ref. no. 1101-000-02-00
GE03-090 | Cylinder Head No.6 | Stem seal (intake/exhaust valves) replacement | 12000 | 2020-05-19 | 2020-05-19 | 0 | 2022-10-17 00:06 | 6744.1 | NOT DUE | Ref. no. 1101-000-02-00
GE03-091 | Cylinder Head No.6 | Hydraulic test of the cylinder head bolt tightening | 12000 | 2020-05-19 | 2020-05-19 | 0 | 2022-10-17 00:06 | 6744.1 | NOT DUE | Ref. no. 1101-000-02-00
GE03-092 | Piston No.1 | Removing of piston, cleaning, inspection and measurement | 12000 | 2020-05-19 | 2020-05-19 | 0 | 2022-10-17 00:06 | 6744.1 | NOT DUE | Ref. no. 2201-000-02-00
GE03-093 | Piston No.1 | Piston ring inspection and measurement | 12000 | 2020-05-19 | 2020-05-19 | 0 | 2022-10-17 00:06 | 6744.1 | NOT DUE | Ref. no. 2201-000-02-00
GE03-094 | Piston No.1 | Piston pin inspection and measurement | 12000 | 2020-05-19 | 2020-05-19 | 0 | 2022-10-17 00:06 | 6744.1 | NOT DUE | Ref. no. 2201-000-02-00
GE03-095 | Piston No.2 | Removing of piston, cleaning, inspection and measurement | 12000 | 2020-05-19 | 2020-05-19 | 0 | 2022-10-17 00:06 | 6744.1 | NOT DUE | Ref. no. 2201-000-02-00
GE03-096 | Piston No.2 | Piston ring inspection and measurement | 12000 | 2020-05-19 | 2020-05-19 | 0 | 2022-10-17 00:06 | 6744.1 | NOT DUE | Ref. no. 2201-000-02-00
GE03-097 | Piston No.2 | Piston pin inspection and measurement | 12000 | 2020-05-19 | 2020-05-19 | 0 | 2022-10-17 00:06 | 6744.1 | NOT DUE | Ref. no. 2201-000-02-00
GE03-098 | Piston No.3 | Removing of piston, cleaning, inspection and measurement | 12000 | 2020-05-19 | 2020-05-19 | 0 | 2022-10-17 00:06 | 6744.1 | NOT DUE | Ref. no. 2201-000-02-00
GE03-099 | Piston No.3 | Piston ring inspection and measurement | 12000 | 2020-05-19 | 2020-05-19 | 0 | 2022-10-17 00:06 | 6744.1 | NOT DUE | Ref. no. 2201-000-02-00
GE03-100 | Piston No.3 | Piston pin inspection and measurement | 12000 | 2020-05-19 | 2020-05-19 | 0 | 2022-10-17 00:06 | 6744.1 | NOT DUE | Ref. no. 2201-000-02-00
GE03-101 | Piston No.4 | Removing of piston, cleaning, inspection and measurement | 12000 | 2020-05-19 | 2020-05-19 | 0 | 2022-10-17 00:06 | 6744.1 | NOT DUE | Ref. no. 2201-000-02-00
GE03-102 | Piston No.4 | Piston ring inspection and measurement | 12000 | 2020-05-19 | 2020-05-19 | 0 | 2022-10-17 00:06 | 6744.1 | NOT DUE | Ref. no. 2201-000-02-00
GE03-103 | Piston No.4 | Piston pin inspection and measurement | 12000 | 2020-05-19 | 2020-05-19 | 0 | 2022-10-17 00:06 | 6744.1 | NOT DUE | Ref. no. 2201-000-02-00
GE03-104 | Piston No.5 | Removing of piston, cleaning, inspection and measurement | 12000 | 2020-05-19 | 2020-05-19 | 0 | 2022-10-17 00:06 | 6744.1 | NOT DUE | Ref. no. 2201-000-02-00
GE03-105 | Piston No.5 | Piston ring inspection and measurement | 12000 | 2020-05-19 | 2020-05-19 | 0 | 2022-10-17 00:06 | 6744.1 | NOT DUE | Ref. no. 2201-000-02-00
GE03-106 | Piston No.5 | Piston pin inspection and measurement | 12000 | 2020-05-19 | 2020-05-19 | 0 | 2022-10-17 00:06 | 6744.1 | NOT DUE | Ref. no. 2201-000-02-00
GE03-107 | Piston No.6 | Removing of piston, cleaning, inspection and measurement | 12000 | 2020-05-19 | 2020-05-19 | 0 | 2022-10-17 00:06 | 6744.1 | NOT DUE | Ref. no. 2201-000-02-00
GE03-108 | Piston No.6 | Piston ring inspection and measurement | 12000 | 2020-05-19 | 2020-05-19 | 0 | 2022-10-17 00:06 | 6744.1 | NOT DUE | Ref. no. 2201-000-02-00
GE03-109 | Piston No.6 | Piston pin inspection and measurement | 12000 | 2020-05-19 | 2020-05-19 | 0 | 2022-10-17 00:06 | 6744.1 | NOT DUE | Ref. no. 2201-000-02-00
GE03-110 | Connecting Rod No.1 | Piston pin bearing inspection and measurement | 12000 | 2020-05-19 | 2020-05-19 | 0 | 2022-10-17 00:06 | 6744.1 | NOT DUE | Ref. no. 2202-000-02-00
GE03-111 | Connecting Rod No.1 | Crankpin bearing inspection and measurement | 12000 | 2020-05-19 | 2020-05-19 | 0 | 2022-10-17 00:06 | 6744.1 | NOT DUE | Ref. no. 2202-000-02-00
GE03-112 | Connecting Rod No.1 | Inspection of the tightening angle of the connecting rod | 12000 | 2020-05-19 | 2020-05-19 | 0 | 2022-10-17 00:06 | 6744.1 | NOT DUE | Ref. no. 2202-000-02-00
GE03-113 | Connecting Rod No.1 | Connecting rod bolt replacement | 20000 | 2020-05-19 | 2020-05-19 | 0 | 2023-09-15 08:06 | 14744.1 | NOT DUE | Ref. no. 2202-000-02-00
GE03-114 | Connecting Rod No.2 | Piston pin bearing inspection and measurement | 12000 | 2020-05-19 | 2020-05-19 | 0 | 2022-10-17 00:06 | 6744.1 | NOT DUE | Ref. no. 2202-000-02-00
GE03-115 | Connecting Rod No.2 | Crankpin bearing inspection and measurement | 12000 | 2020-05-19 | 2020-05-19 | 0 | 2022-10-17 00:06 | 6744.1 | NOT DUE | Ref. no. 2202-000-02-00
GE03-116 | Connecting Rod No.2 | Inspection of the tightening angle of the connecting rod | 12000 | 2020-05-19 | 2020-05-19 | 0 | 2022-10-17 00:06 | 6744.1 | NOT DUE | Ref. no. 2202-000-02-00
GE03-117 | Connecting Rod No.2 | Connecting rod bolt replacement | 20000 | 2020-05-19 | 2020-05-19 | 0 | 2023-09-15 08:06 | 14744.1 | NOT DUE | Ref. no. 2202-000-02-00
GE03-118 | Connecting Rod No.3 | Piston pin bearing inspection and measurement | 12000 | 2020-05-19 | 2020-05-19 | 0 | 2022-10-17 00:06 | 6744.1 | NOT DUE | Ref. no. 2202-000-02-00
GE03-119 | Connecting Rod No.3 | Crankpin bearing inspection and measurement | 12000 | 2020-05-19 | 2020-05-19 | 0 | 2022-10-17 00:06 | 6744.1 | NOT DUE | Ref. no. 2202-000-02-00
GE03-120 | Connecting Rod No.3 | Inspection of the tightening angle of the connecting rod | 12000 | 2020-05-19 | 2020-05-19 | 0 | 2022-10-17 00:06 | 6744.1 | NOT DUE | Ref. no. 2202-000-02-00
GE03-121 | Connecting Rod No.3 | Connecting rod bolt replacement | 20000 | 2020-05-19 | 2020-05-19 | 0 | 2023-09-15 08:06 | 14744.1 | NOT DUE | Ref. no. 2202-000-02-00
GE03-122 | Connecting Rod No.4 | Piston pin bearing inspection and measurement | 12000 | 2020-05-19 | 2020-05-19 | 0 | 2022-10-17 00:06 | 6744.1 | NOT DUE | Ref. no. 2202-000-02-00
GE03-123 | Connecting Rod No.4 | Crankpin bearing inspection and measurement | 12000 | 2020-05-19 | 2020-05-19 | 0 | 2022-10-17 00:06 | 6744.1 | NOT DUE | Ref. no. 2202-000-02-00
GE03-124 | Connecting Rod No.4 | Inspection of the tightening angle of the connecting rod | 12000 | 2020-05-19 | 2020-05-19 | 0 | 2022-10-17 00:06 | 6744.1 | NOT DUE | Ref. no. 2202-000-02-00
GE03-125 | Connecting Rod No.4 | Connecting rod bolt replacement | 20000 | 2020-05-19 | 2020-05-19 | 0 | 2023-09-15 08:06 | 14744.1 | NOT DUE | Ref. no. 2202-000-02-00
GE03-126 | Connecting Rod No.5 | Piston pin bearing inspection and measurement | 12000 | 2020-05-19 | 2020-05-19 | 0 | 2022-10-17 00:06 | 6744.1 | NOT DUE | Ref. no. 2202-000-02-00
GE03-127 | Connecting Rod No.5 | Crankpin bearing inspection and measurement | 12000 | 2020-05-19 | 2020-05-19 | 0 | 2022-10-17 00:06 | 6744.1 | NOT DUE | Ref. no. 2202-000-02-00
GE03-128 | Connecting Rod No.5 | Inspection of the tightening angle of the connecting rod | 12000 | 2020-05-19 | 2020-05-19 | 0 | 2022-10-17 00:06 | 6744.1 | NOT DUE | Ref. no. 2202-000-02-00
GE03-129 | Connecting Rod No.5 | Connecting rod bolt replacement | 20000 | 2020-05-19 | 2020-05-19 | 0 | 2023-09-15 08:06 | 14744.1 | NOT DUE | Ref. no. 2202-000-02-00
GE03-130 | Connecting Rod No.6 | Piston pin bearing inspection and measurement | 12000 | 2020-05-19 | 2020-05-19 | 0 | 2022-10-17 00:06 | 6744.1 | NOT DUE | Ref. no. 2202-000-02-00
GE03-131 | Connecting Rod No.6 | Crankpin bearing inspection and measurement | 12000 | 2020-05-19 | 2020-05-19 | 0 | 2022-10-17 00:06 | 6744.1 | NOT DUE | Ref. no. 2202-000-02-00
GE03-132 | Connecting Rod No.6 | Inspection of the tightening angle of the connecting rod | 12000 | 2020-05-19 | 2020-05-19 | 0 | 2022-10-17 00:06 | 6744.1 | NOT DUE | Ref. no. 2202-000-02-00
GE03-133 | Connecting Rod No.6 | Connecting rod bolt replacement | 20000 | 2020-05-19 | 2020-05-19 | 0 | 2023-09-15 08:06 | 14744.1 | NOT DUE | Ref. no. 2202-000-02-00
GE03-134 | Cylinder Liner No.1 | Inspection, cleaning and measurement of the inner diameter | 12000 | 2020-05-19 | 2020-05-19 | 0 | 2022-10-17 00:06 | 6744.1 | NOT DUE | Ref. no. 0102-000-02-00
GE03-135 | Cylinder Liner No.1 | Removal, inspection and cleaning of the water jacket | 20000 | 2020-05-19 | 2020-05-19 | 0 | error | 14744.1 | NOT DUE | Ref. no. 0102-000-02-00
GE03-136 | Cylinder Liner No.2 | Inspection, cleaning and measurement of the inner diameter | 12000 | 2020-05-19 | 2020-05-19 | 0 | 2022-10-17 00:06 | 6744.1 | NOT DUE | Ref. no. 0102-000-02-00
GE03-137 | Cylinder Liner No.2 | Removal, inspection and cleaning of the water jacket | 20000 | 2020-05-19 | 2020-05-19 | 0 | 2023-09-15 08:06 | 14744.1 | NOT DUE | Ref. no. 0102-000-02-00
GE03-138 | Cylinder Liner No.3 | Inspection, cleaning and measurement of the inner diameter | 12000 | 2020-05-19 | 2020-05-19 | 0 | 2022-10-17 00:06 | 6744.1 | NOT DUE | Ref. no. 0102-000-02-00
GE03-139 | Cylinder Liner No.3 | Removal, inspection and cleaning of the water jacket | 20000 | 2020-05-19 | 2020-05-19 | 0 | error | 14744.1 | NOT DUE | Ref. no. 0102-000-02-00
GE03-140 | Cylinder Liner No.4 | Inspection, cleaning and measurement of the inner diameter | 12000 | 2020-05-19 | 2020-05-19 | 0 | 2022-10-17 00:06 | 6744.1 | NOT DUE | Ref. no. 0102-000-02-00
GE03-141 | Cylinder Liner No.4 | Removal, inspection and cleaning of the water jacket | 20000 | 2020-05-19 | 2020-05-19 | 0 | 2023-09-15 08:06 | 14744.1 | NOT DUE | Ref. no. 0102-000-02-00
GE03-142 | Cylinder Liner No.5 | Inspection, cleaning and measurement of the inner diameter | 12000 | 2020-05-19 | 2020-05-19 | 0 | 2022-10-17 00:06 | 6744.1 | NOT DUE | Ref. no. 0102-000-02-00
GE03-143 | Cylinder Liner No.5 | Removal, inspection and cleaning of the water jacket | 20000 | 2020-05-19 | 2020-05-19 | 0 | error | 14744.1 | NOT DUE | Ref. no. 0102-000-02-00
GE03-144 | Cylinder Liner No.6 | Inspection, cleaning and measurement of the inner diameter | 12000 | 2020-05-19 | 2020-05-19 | 0 | 2022-10-17 00:06 | 6744.1 | NOT DUE | Ref. no. 0102-000-02-00
GE03-145 | Cylinder Liner No.6 | Removal, inspection and cleaning of the water jacket | 20000 | 2020-05-19 | 2020-05-19 | 0 | 2023-09-15 08:06 | 14744.1 | NOT DUE | Ref. no. 0102-000-02-00
GE03-146 | Crankshaft | Journal and the outer diameter of the crank pin measurement | 12000 | 2020-05-19 | 2020-05-19 | 0 | 2022-10-17 00:06 | 6744.1 | NOT DUE | Ref. no. 2102-000-02-00
GE03-147 | Crankshaft | Deflection measurement and adjustment | 2000 | 2020-05-19 | 2021-09-12 | 4147 | 2022-02-15 03:06 | 891.1 | NOT DUE | Ref. no. 2102-000-02-00
GE03-148 | Main Bearing No.1 | Disassembly, bearing inspection and measurement | 12000 | 2020-05-19 | 2020-05-19 | 0 | 2022-10-17 00:06 | 6744.1 | NOT DUE | Ref. no. 2101-000-02-00
GE03-149 | Main Bearing No.1 | Inspection of the tightening force of the main bearing bolt | 12000 | 2020-05-19 | 2020-05-19 | 0 | 2022-10-17 00:06 | 6744.1 | NOT DUE | Ref. no. 2101-000-02-00
GE03-150 | Main Bearing No.1 | Inspection of the tightening torque of the side bolt | 12000 | 2020-05-19 | 2020-05-19 | 0 | 2022-10-17 00:06 | 6744.1 | NOT DUE | Ref. no. 2101-000-02-00
GE03-151 | Main Bearing No.2 | Disassembly, bearing inspection and measurement | 12000 | 2020-05-19 | 2020-05-19 | 0 | 2022-10-17 00:06 | 6744.1 | NOT DUE | Ref. no. 2101-000-02-00
GE03-152 | Main Bearing No.2 | Inspection of the tightening force of the main bearing bolt | 12000 | 2020-05-19 | 2020-05-19 | 0 | 2022-10-17 00:06 | 6744.1 | NOT DUE | Ref. no. 2101-000-02-00
GE03-153 | Main Bearing No.2 | Inspection of the tightening torque of the side bolt | 12000 | 2020-05-19 | 2020-05-19 | 0 | 2022-10-17 00:06 | 6744.1 | NOT DUE | Ref. no. 2101-000-02-00
GE03-154 | Main Bearing No.3 | Disassembly, bearing inspection and measurement | 12000 | 2020-05-19 | 2020-05-19 | 0 | 2022-10-17 00:06 | 6744.1 | NOT DUE | Ref. no. 2101-000-02-00
GE03-155 | Main Bearing No.3 | Inspection of the tightening force of the main bearing bolt | 12000 | 2020-05-19 | 2020-05-19 | 0 | 2022-10-17 00:06 | 6744.1 | NOT DUE | Ref. no. 2101-000-02-00
GE03-156 | Main Bearing No.3 | Inspection of the tightening torque of the side bolt | 12000 | 2020-05-19 | 2020-05-19 | 0 | 2022-10-17 00:06 | 6744.1 | NOT DUE | Ref. no. 2101-000-02-00
GE03-157 | Main Bearing No.4 | Disassembly, bearing inspection and measurement | 12000 | 2020-05-19 | 2020-05-19 | 0 | 2022-10-17 00:06 | 6744.1 | NOT DUE | Ref. no. 2101-000-02-00
GE03-158 | Main Bearing No.4 | Inspection of the tightening force of the main bearing bolt | 12000 | 2020-05-19 | 2020-05-19 | 0 | 2022-10-17 00:06 | 6744.1 | NOT DUE | Ref. no. 2101-000-02-00
GE03-159 | Main Bearing No.4 | Inspection of the tightening torque of the side bolt | 12000 | 2020-05-19 | 2020-05-19 | 0 | 2022-10-17 00:06 | 6744.1 | NOT DUE | Ref. no. 2101-000-02-00
GE03-160 | Main Bearing No.5 | Disassembly, bearing inspection and measurement | 12000 | 2020-05-19 | 2020-05-19 | 0 | 2022-10-17 00:06 | 6744.1 | NOT DUE | Ref. no. 2101-000-02-00
GE03-161 | Main Bearing No.5 | Inspection of the tightening force of the main bearing bolt | 12000 | 2020-05-19 | 2020-05-19 | 0 | 2022-10-17 00:06 | 6744.1 | NOT DUE | Ref. no. 2101-000-02-00
GE03-162 | Main Bearing No.5 | Inspection of the tightening torque of the side bolt | 12000 | 2020-05-19 | 2020-05-19 | 0 | 2022-10-17 00:06 | 6744.1 | NOT DUE | Ref. no. 2101-000-02-00
GE03-163 | Main Bearing No.6 | Disassembly, bearing inspection and measurement | 12000 | 2020-05-19 | 2020-05-19 | 0 | 2022-10-17 00:06 | 6744.1 | NOT DUE | Ref. no. 2101-000-02-00
GE03-164 | Main Bearing No.6 | Inspection of the tightening force of the main bearing bolt | 12000 | 2020-05-19 | 2020-05-19 | 0 | 2022-10-17 00:06 | 6744.1 | NOT DUE | Ref. no. 2101-000-02-00
GE03-165 | Main Bearing No.6 | Inspection of the tightening torque of the side bolt | 12000 | 2020-05-19 | 2020-05-19 | 0 | 2022-10-17 00:06 | 6744.1 | NOT DUE | Ref. no. 2101-000-02-00
GE03-166 | Main Bearing No.7 | Disassembly, bearing inspection and measurement | 12000 | 2020-05-19 | 2020-05-19 | 0 | 2022-10-17 00:06 | 6744.1 | NOT DUE | Ref. no. 2101-000-02-00
GE03-167 | Main Bearing No.7 | Inspection of the tightening force of the main bearing bolt | 12000 | 2020-05-19 | 2020-05-19 | 0 | 2022-10-17 00:06 | 6744.1 | NOT DUE | Ref. no. 2101-000-02-00
GE03-168 | Main Bearing No.7 | Inspection of the tightening torque of the side bolt | 12000 | 2020-05-19 | 2020-05-19 | 0 | 2022-10-17 00:06 | 6744.1 | NOT DUE | Ref. no. 2101-000-02-00
GE03-169 | Camshaft | Inspection of the cam and roller contact | 4000 | 2020-05-19 | 2021-09-12 | 4147 | 2022-05-09 11:06 | 2891.1 | NOT DUE | Ref. no. 1402-000-02-00
GE03-170 | Camshaft | Fuel oil pump tappet, disassembly and inspection | 12000 | 2020-05-19 | 2020-05-19 | 0 | 2022-10-17 00:06 | 6744.1 | NOT DUE | Ref. no. 1402-000-02-00
GE03-171 | Camshaft | Swing arm disassembly, inspection and measurement | 12000 | 2020-05-19 | 2020-05-19 | 0 | 2022-10-17 00:06 | 6744.1 | NOT DUE | Ref. no. 1402-000-02-00
GE03-172 | Camshaft | Camshaft removal, bearing inspection and measurement | 20000 | 2020-05-19 | 2020-05-19 | 0 | 2023-09-15 08:06 | 14744.1 | NOT DUE | Ref. no. 1402-000-02-00
GE03-173 | Timing Gear | Tooth contact backlash inspection | 12000 | 2020-05-19 | 2020-05-19 | 0 | 2022-10-17 00:06 | 6744.1 | NOT DUE | Ref. no. 1401-000-02-00
GE03-174 | Timing Gear | Idle gear disassembly of the bearing inspection and measurement | 20000 | 2020-05-19 | 2020-05-19 | 0 | 2023-09-15 08:06 | 14744.1 | NOT DUE | Ref. no. 1401-000-02-00
GE03-175 | Timing Gear | Inspection of the idle gear mounted shaft tightening force | 20000 | 2020-05-19 | 2020-05-19 | 0 | 2023-09-15 08:06 | 14744.1 | NOT DUE | Ref. no. 1401-000-02-00
GE03-176 | Fuel Feed Pump | Inspection of tooth contact and backlash | 12000 | 2020-05-19 | 2020-05-19 | 0 | 2022-10-17 00:06 | 6744.1 | NOT DUE | Ref. no. 5002-000-02-00
GE03-177 | Fuel Feed Pump | Disassembly of the bearing, inspection and measurement | 12000 | 2020-05-19 | 2020-05-19 | 0 | 2022-10-17 00:06 | 6744.1 | NOT DUE | Ref. no. 5002-000-02-00
GE03-178 | Fuel Feed Pump | Inspection of the gear mounted shaft tightening force | 12000 | 2020-05-19 | 2020-05-19 | 0 | 2022-10-17 00:06 | 6744.1 | NOT DUE | Ref. no. 5002-000-02-00
GE03-179 | Lubricating Oil Pump | Inspection of tooth contact and backlash | 12000 | 2020-05-19 | 2020-05-19 | 0 | 2022-10-17 00:06 | 6744.1 | NOT DUE | Ref. no. 3001-000-02-00
GE03-180 | Lubricating Oil Pump | Disassembly of the bearing, inspection and measurement | 12000 | 2020-05-19 | 2020-05-19 | 0 | 2022-10-17 00:06 | 6744.1 | NOT DUE | Ref. no. 3001-000-02-00
GE03-181 | Lubricating Oil Pump | Inspection of the gear mounted shaft tightening force | 12000 | 2020-05-19 | 2020-05-19 | 0 | 2022-10-17 00:06 | 6744.1 | NOT DUE | Ref. no. 3001-000-02-00
GE03-182 | Cooling Water Pump (high temperature) | Inspection of tooth contact and backlash | 12000 | 2020-05-19 | 2020-05-19 | 0 | 2022-10-17 00:06 | 6744.1 | NOT DUE | Ref. no. 4001-000-02-00
GE03-183 | Cooling Water Pump (high temperature) | Disassembly of the bearing, inspection and measurement | 12000 | 2020-05-19 | 2020-05-19 | 0 | 2022-10-17 00:06 | 6744.1 | NOT DUE | Ref. no. 4001-000-02-00
GE03-184 | Cooling Water Pump (high temperature) | Inspection of the gear mounted shaft tightening force | 12000 | 2020-05-19 | 2020-05-19 | 0 | 2022-10-17 00:06 | 6744.1 | NOT DUE | Ref. no. 4001-000-02-00
GE03-185 | Cooling Water Pump (low temperature) | Inspection of tooth contact and backlash | 12000 | 2020-05-19 | 2020-05-19 | 0 | 2022-10-17 00:06 | 6744.1 | NOT DUE | Ref. no. 4001-000-02-00
GE03-186 | Cooling Water Pump (low temperature) | Disassembly of the bearing, inspection and measurement | 12000 | 2020-05-19 | 2020-05-19 | 0 | 2022-10-17 00:06 | 6744.1 | NOT DUE | Ref. no. 4001-000-02-00
GE03-187 | Cooling Water Pump (low temperature) | Inspection of the gear mounted shaft tightening force | 12000 | 2020-05-19 | 2020-05-19 | 0 | 2022-10-17 00:06 | 6744.1 | NOT DUE | Ref. no. 4001-000-02-00
GE03-188 | Governor | Hydraulic oil replacement | 2000 | 2020-05-19 | 2021-09-12 | 4147 | 2021-12-04 08:00 | 891.1 | NOT DUE | Ref. no. 6002-000-01-00
GE03-189 | Governor | Disassembly and inspection | 12000 | 2020-05-19 | 2020-05-19 | 0 | 2022-10-17 00:06 | 6744.1 | NOT DUE | Ref. no. 6002-000-02-00
GE03-190 | Governor Drive Unit | Disassembly and inspection (tooth contact and bearing) | 12000 | 2020-05-19 | 2020-05-19 | 0 | 2022-10-17 00:06 | 6744.1 | NOT DUE | Ref. no. 6002-000-02-00
GE03-191 | Fuel Injection Pump No.1 | Inspection of the injection timing | 2500 | 2020-05-19 | 2021-12-23 | 5020 | 2022-04-13 08:06 | 2264.1 | NOT DUE | Ref. no. 5003-000-02-00
GE03-192 | Fuel Injection Pump No.1 | Deflector inspection and o-ring replacement | 6000 | 2020-05-19 | 2020-05-19 | 0 | 2022-02-09 00:06 | 744.1 | NOT DUE | Ref. no. 5003-000-02-00
GE03-193 | Fuel Injection Pump No.1 | Disassembly, cleaning and inspection | 6000 | 2020-05-19 | 2020-05-19 | 0 | 2022-02-09 00:06 | 744.1 | NOT DUE | Ref. no. 5003-000-02-00
GE03-194 | Fuel Injection Pump No.1 | O-ring replacement | 6000 | 2020-05-19 | 2020-05-19 | 0 | 2022-02-09 00:06 | 744.1 | NOT DUE | Ref. no. 5003-000-02-00
GE03-195 | Fuel Injection Pump No.2 | Inspection of the injection timing | 2500 | 2020-05-19 | 2021-12-23 | 5020 | 2022-04-13 08:06 | 2264.1 | NOT DUE | Ref. no. 5003-000-02-00
GE03-196 | Fuel Injection Pump No.2 | Deflector inspection and replacement | 6000 | 2020-05-19 | 2020-05-19 | 0 | 2022-02-09 00:06 | 744.1 | NOT DUE | Ref. no. 5003-000-02-00
GE03-197 | Fuel Injection Pump No.2 | Disassembly, cleaning and inspection | 6000 | 2020-05-19 | 2020-05-19 | 0 | 2022-02-09 00:06 | 744.1 | NOT DUE | Ref. no. 5003-000-02-00
GE03-198 | Fuel Injection Pump No.2 | O-ring replacement | 6000 | 2020-05-19 | 2020-05-19 | 0 | 2022-02-09 00:06 | 744.1 | NOT DUE | Ref. no. 5003-000-02-00
GE03-199 | Fuel Injection Pump No.3 | Inspection of the injection timing | 2500 | 2020-05-19 | 2021-12-23 | 5020 | 2022-04-13 08:06 | 2264.1 | NOT DUE | Ref. no. 5003-000-02-00
GE03-200 | Fuel Injection Pump No.3 | Deflector inspection and replacement | 6000 | 2020-05-19 | 2020-05-19 | 0 | 2022-02-09 00:06 | 744.1 | NOT DUE | Ref. no. 5003-000-02-00
GE03-201 | Fuel Injection Pump No.3 | Disassembly, cleaning and inspection | 6000 | 2020-05-19 | 2020-05-19 | 0 | 2022-02-09 00:06 | 744.1 | NOT DUE | Ref. no. 5003-000-02-00
GE03-202 | Fuel Injection Pump No.3 | O-ring replacement | 6000 | 2020-05-19 | 2020-05-19 | 0 | 2022-02-09 00:06 | 744.1 | NOT DUE | Ref. no. 5003-000-02-00
GE03-203 | Fuel Injection Pump No.4 | Inspection of the injection timing | 2500 | 2020-05-19 | 2021-12-23 | 5020 | 2022-04-13 08:06 | 2264.1 | NOT DUE | Ref. no. 5003-000-02-00
GE03-204 | Fuel Injection Pump No.4 | Deflector inspection and replacement | 6000 | 2020-05-19 | 2020-05-19 | 0 | 2022-02-09 00:06 | 744.1 | NOT DUE | Ref. no. 5003-000-02-00
GE03-205 | Fuel Injection Pump No.4 | Disassembly, cleaning and inspection | 6000 | 2020-05-19 | 2020-05-19 | 0 | 2022-02-09 00:06 | 744.1 | NOT DUE | Ref. no. 5003-000-02-00
GE03-206 | Fuel Injection Pump No.4 | O-ring replacement | 6000 | 2020-05-19 | 2020-05-19 | 0 | 2022-02-09 00:06 | 744.1 | NOT DUE | Ref. no. 5003-000-02-00
GE03-207 | Fuel Injection Pump No.5 | Inspection of the injection timing | 2500 | 2020-05-19 | 2021-12-23 | 5020 | 2022-04-13 08:06 | 2264.1 | NOT DUE | Ref. no. 5003-000-02-00
GE03-208 | Fuel Injection Pump No.5 | Deflector inspection and replacement | 6000 | 2020-05-19 | 2020-05-19 | 0 | 2022-02-09 00:06 | 744.1 | NOT DUE | Ref. no. 5003-000-02-00
GE03-209 | Fuel Injection Pump No.5 | Disassembly, cleaning and inspection | 6000 | 2020-05-19 | 2020-05-19 | 0 | 2022-02-09 00:06 | 744.1 | NOT DUE | Ref. no. 5003-000-02-00
GE03-210 | Fuel Injection Pump No.5 | O-ring replacement | 6000 | 2020-05-19 | 2020-05-19 | 0 | 2022-02-09 00:06 | 744.1 | NOT DUE | Ref. no. 5003-000-02-00
GE03-211 | Fuel Injection Pump No.6 | Inspection of the injection timing | 2500 | 2020-05-19 | 2021-12-23 | 5020 | 2022-04-13 08:06 | 2264.1 | NOT DUE | Ref. no. 5003-000-02-00
GE03-212 | Fuel Injection Pump No.6 | Deflector inspection and replacement | 6000 | 2020-05-19 | 2020-05-19 | 0 | 2022-02-09 00:06 | 744.1 | NOT DUE | Ref. no. 5003-000-02-00
GE03-213 | Fuel Injection Pump No.6 | Disassembly, cleaning and inspection | 6000 | 2020-05-19 | 2020-05-19 | 0 | 2022-02-09 00:06 | 744.1 | NOT DUE | Ref. no. 5003-000-02-00
GE03-214 | Fuel Injection Pump No.6 | O-ring replacement | 6000 | 2020-05-19 | 2020-05-19 | 0 | 2022-02-09 00:06 | 744.1 | NOT DUE | Ref. no. 5003-000-02-00
GE03-215 | Fuel Feed Pump | Disassembly and inspection | 12000 | 2020-05-19 | 2020-05-19 | 0 | 2022-10-17 00:06 | 6744.1 | NOT DUE | Ref. no. 5002-000-02-00
GE03-216 | Fuel Feed Pump | Replacing the oil seal | 12000 | 2020-05-19 | 2020-05-19 | 0 | 2022-10-17 00:06 | 6744.1 | NOT DUE | Ref. no. 5002-000-02-00
GE03-217 | Fuel Oil Strainer | Disassembly and cleaning | 300 | 2020-05-19 | 2021-12-24 | 5030 | 2022-01-12 02:06 | 74.1 | NOT DUE | Ref. no. 5006-001-04-00
GE03-218 | Fuel Oil System Pressure Gauge Seal Pot | Ethylene glycol level inspection | 1500 | 2020-05-19 | 2021-12-25 | 5030 | 2022-03-03 02:06 | 1274.1 | NOT DUE | Ref. no. 5008-000-02-00
GE03-219 | Fuel Oil System Pressure Gauge Seal Pot | Replacing the ethylene glycol | 5000 | 2020-05-19 | 2021-12-23 | 5020 | 2022-07-26 12:06 | 4764.1 | NOT DUE | Ref. no. 5008-000-02-00
GE03-220 | Fuel Oil System Accumulator (installed to the main fuel pipe and pressure control valve) | Replacing the oil seal | 20000 | 2020-05-19 | 2020-05-19 | 0 | 2023-09-15 08:06 | 14744.1 | NOT DUE | Ref. no. 5008-000-02-00
GE03-221 | Lubricating Oil | Purification | 500 | 2020-05-19 | 2022-01-01 | 5230 | 2022-01-28 18:06 | 474.1 | NOT DUE
GE03-222 | Lubricating Oil | Change (depending on the properties analysis | 6000 | 2020-05-19 | 2020-05-19 | 0 | 2022-02-09 00:06 | 744.1 | NOT DUE
GE03-223 | Lubricating Oil Cooler | Disassembly and inspection Cleaning and hydraulic test | 12000 | 2020-05-19 | 2020-05-19 | 0 | 2022-10-17 00:06 | 6744.1 | NOT DUE | Ref. no. 3005-000-02-00
GE03-224 | Lubricating Oil Cooler | Fresh water side cleaning and inspection | 6000 | 2020-05-19 | 2020-05-19 | 0 | 2022-02-09 00:06 | 744.1 | NOT DUE | Ref. no. 3005-000-02-00
GE03-225 | Lubricating Oil System Thermostat | Disassembly, inspection and cleaning | 5000 | 2020-05-19 | 2021-12-23 | 5020 | 2022-07-26 12:06 | 4764.1 | NOT DUE | Ref. no. 3003-000-02-00
GE03-226 | Lubricating Oil Pump | Disassembly, inspection and measurement | 12000 | 2020-05-19 | 2020-05-19 | 0 | 2022-10-17 00:06 | 6744.1 | NOT DUE | Ref. no. 3001-000-02-00
GE03-227 | Lubricating Oil Pump | Disassembly and inspection of the relief valve | 12000 | 2020-05-19 | 2020-05-19 | 0 | 2022-10-17 00:06 | 6744.1 | NOT DUE | Ref. no. 3001-000-02-00
GE03-228 | Lubricating Oil System Pressure Control Valve | Disassembly, inspection and cleaning | 12000 | 2020-05-19 | 2020-05-19 | 0 | 2022-10-17 00:06 | 6744.1 | NOT DUE | Ref. no. 3002-000-02-00
GE03-229 | Lubricating Oil Bypass Filter | Disassembly and cleaning | 200 | 2020-05-19 | 2021-12-31 | 5210 | 2022-01-15 10:06 | 154.1 | NOT DUE | Ref. no. 3006-000-04-00 Type: FM200DS
GE03-230 | Lubricating Oil Strainer | Candle filter inspection | 10000 | 2020-05-19 | 2020-05-19 | 0 | 2022-07-25 16:06 | 4744.1 | NOT DUE | Ref. no. 3004-000-02-00
GE03-231 | Lubricating Oil Strainer | Replacing the candle filter | 20000 | 2020-05-19 | 2020-05-19 | 0 | 2023-09-15 08:06 | 14744.1 | NOT DUE | Ref. no. 3004-000-02-00
GE03-232 | Lubricating Oil Strainer | Rotation check (worm gear, turbine, flushing arm) | 5000 | 2020-05-19 | 2021-12-23 | 5020 | 2022-07-26 12:06 | 4764.1 | NOT DUE | Ref. no. 3004-000-02-00
GE03-233 | Lubricating Oil Strainer | Replacing the o-ring | 20000 | 2020-05-19 | 2020-05-19 | 0 | 2023-09-15 08:06 | 14744.1 | NOT DUE | Ref. no. 3004-000-02-00
GE03-234 | Lubricating Oil Priming Pump Motor | Replacing the motor bearing | 12000 | 2020-05-19 | 2020-05-19 | 0 | 2022-10-17 00:06 | 6744.1 | NOT DUE | Ref. no. 3002-000-50-00
GE03-235 | Cooling Water System Thermostat | Disassembly, inspection and cleaning | 2500 | 2020-05-19 | 2021-12-23 | 5020 | 2022-04-13 08:06 | 2264.1 | NOT DUE | Ref. no. 4002-000-02-00 2-step temperature control
GE03-236 | Cooling Water Pump (high temperature) | Disassembly, inspection and measurement | 6000 | 2020-05-19 | 2020-05-19 | 0 | 2022-02-09 00:06 | 744.1 | NOT DUE | Ref. no. 4001-000-02-00
GE03-237 | Cooling Water Pump (high temperature) | Mechanical seal replacement | 6000 | 2020-05-19 | 2020-05-19 | 0 | 2022-02-09 00:06 | 744.1 | NOT DUE | Ref. no. 4001-000-02-00
GE03-238 | Cooling Water Pump (low temperature) | Disassembly, inspection and measurement | 6000 | 2020-05-19 | 2020-05-19 | 0 | 2022-02-09 00:06 | 744.1 | NOT DUE | Ref. no. 4001-000-02-00
GE03-239 | Cooling Water Pump (low temperature) | Mechanical seal replacement | 6000 | 2020-05-19 | 2020-05-19 | 0 | 2022-02-09 00:06 | 744.1 | NOT DUE | Ref. no. 4001-000-02-00
GE03-240 | Fresh Water Cooler No.1 | FW and SW side cleaning | 2000 | 2020-05-19 | 2021-10-13 | 4506 | 2022-03-02 02:06 | 1250.1 | NOT DUE
GE03-241 | Fresh Water Cooler No.2 | FW and SW side cleaning | 2000 | 2020-05-19 | 2021-10-13 | 4506 | 2022-03-02 02:06 | 1250.1 | NOT DUE
GE03-242 | Air Starter Electric Wiring | Inspection for loose wiring | 2500 | 2020-05-19 | 2021-12-23 | 5020 | 2022-04-13 08:06 | 2264.1 | NOT DUE | Ref. no. 7002-001-50-00 (TDI-T50P)
GE03-243 | Air Starter Air Motor | Motor inspection | 2500 | 2020-05-19 | 2021-12-23 | 5020 | 2022-04-13 08:06 | 2264.1 | NOT DUE | Ref. no. 7002-001-50-00 (TDI-T50P)
GE03-244 | Air Starter Integral Relay Valve | Disassembly, inspection and cleaning | 2500 | 2020-05-19 | 2021-12-23 | 5020 | 2022-04-13 08:06 | 2264.1 | NOT DUE | Ref. no. 7002-001-50-00 (TDI-T50P)
GE03-245 | Air Starter Air Regulator | Disassembly, inspection and cleaning | 5000 | 2020-05-19 | 2021-12-23 | 5000 | 2022-07-25 16:06 | 4744.1 | NOT DUE | Ref. no. 7002-001-50-00 (TDI-T50P)
GE03-246 | Air Starter | Air filter cleaning | 1000 | 2020-05-19 | 2021-10-26 | 4621 | 2022-01-24 05:06 | 365.1 | NOT DUE | Ref. no. 7002-001-50-00
GE03-247 | Air System FO cut-off | Air piston o-ring replacement | 12000 | 2020-05-19 | 2020-05-19 | 0 | 2022-10-17 00:06 | 6744.1 | NOT DUE | Ref. no. 6521-000-50-00
GE03-248 | Engine Tachometer | Gauge Inspection | 5000 | 2020-05-19 | 2021-12-23 | 5020 | 2022-07-26 12:06 | 4764.1 | NOT DUE | Ref. no. 6510-000-50-00
GE03-249 | Safety Alarm Switch | Actuation test / Safety shutdown alarm test | 2000 | 2020-05-19 | 2020-12-19 | 4147 | 2022-02-15 03:06 | 891.1 | NOT DUE | Ref. no. 6512-000-50-00
GE03-250 | Holding Down Bolts | Check / Retight | 1000 | 2020-05-19 | 2021-10-26 | 4621 | 2022-01-24 05:06 | 365.1 | NOT DUE
GE03-251 | Indicator Valve No.1 | Disassembly, inspection, cleaning and valve reconditioning | 6000 | 2020-05-19 | 2020-05-19 | 0 | 2022-02-09 00:06 | 744.1 | NOT DUE | Ref. no. 1103-000-50-00
GE03-252 | Indicator Valve No.2 | Disassembly, inspection, cleaning and valve reconditioning | 6000 | 2020-05-19 | 2020-05-19 | 0 | 2022-02-09 00:06 | 744.1 | NOT DUE | Ref. no. 1103-000-50-00
GE03-253 | Indicator Valve No.3 | Disassembly, inspection, cleaning and valve reconditioning | 6000 | 2020-05-19 | 2020-05-19 | 0 | 2022-02-09 00:06 | 744.1 | NOT DUE | Ref. no. 1103-000-50-00
GE03-254 | Indicator Valve No.4 | Disassembly, inspection, cleaning and valve reconditioning | 6000 | 2020-05-19 | 2020-05-19 | 0 | 2022-02-09 00:06 | 744.1 | NOT DUE | Ref. no. 1103-000-50-00
GE03-255 | Indicator Valve No.5 | Disassembly, inspection, cleaning and valve reconditioning | 6000 | 2020-05-19 | 2020-05-19 | 0 | 2022-02-09 00:06 | 744.1 | NOT DUE | Ref. no. 1103-000-50-00
GE03-256 | Indicator Valve No.6 | Disassembly, inspection, cleaning and valve reconditioning | 6000 | 2020-05-19 | 2020-05-19 | 0 | 2022-02-09 00:06 | 744.1 | NOT DUE | Ref. no. 1103-000-50-00
GE03-257 | F.O. 2nd Filter Elements | Clean and inspect candle filters | Monthly | 2020-05-19 | 2021-12-27 |  | 2022-01-26 | 9 | NOT DUE
GE03-258 | F.O. 2nd Filter Ratchet Mechanism | Replenish class 1, no. 2 bearing grease. | Monthly | 2020-05-19 | 2021-12-27 |  | 2022-01-26 | 9 | NOT DUE
GE03-259 | F.O. 2nd Filter Bypass Filter | Clean and inspect bypass strainer | 6 Months | 2020-05-19 | 2021-11-19 |  | 2022-05-18 | 121 | NOT DUE
GE03-260 | F.O. 2nd Filter Bearing Housing | Replenish in the gear box with clear class 2, VG68 turbine oil | Yearly | 2020-05-19 | 2021-05-19 |  | 2022-05-19 | 122 | NOT DUE
GE03-261 | F.O. 2nd Filter Air Cylinder | Disassemble and inspect | Yearly | 2020-05-19 | 2021-05-19 |  | 2022-05-19 | 122 | NOT DUE
GE03-262 | Output voltage, current & power | Check if within the rated values specified in name plate | Daily | 2020-05-19 | 2022-01-09 |  | 2022-01-10 | -7 | OVERDUE | Adjust values within the rated values specified in name plate
GE03-263 | Operation temp. stator (coil, iron core) | Check through thermometer. | Daily | 2020-05-19 | 2022-01-09 |  | 2022-01-10 | -7 | OVERDUE | Adjust value to the normal one. If with error, stop the machine, & remove the possible cause.Below average value (Refer to the section 9.2.1)
GE03-264 | Operation temp. (Ambient temperature) | Check through thermometer. | Daily | 2020-05-19 | 2022-01-09 |  | 2022-01-10 | -7 | OVERDUE | Adjust value to the normal one. If the allowable value is exceeded, stop the machine, & remove the possible cause.Below average value (Refer to the section 9.2.1)
GE03-265 | Operation temp. (Bearing & stator frame) | Thermometer, measurement by touching. | Daily | 2020-05-19 | 2022-01-09 |  | 2022-01-10 | -7 | OVERDUE | Adjust value to the normal one.Below average value (Refer to the section 9.2.1)
GE03-266 | Operation (Vibration) | Vibration meter, or measurement by touching. | Daily | 2020-05-19 | 2022-01-09 |  | 2022-01-10 | -7 | OVERDUE | Adjust in periodical inspection. If the allowable value is exceeded, stop the machine, & remove the possible cause. Without abnormal vibration or increase of vibration (Refer to the section 9.2.4)
GE03-267 | Operation (Abnormal noise & smell | Check by hearing stethoscope | Daily | 2020-05-19 | 2022-01-09 |  | 2022-01-10 | -7 | OVERDUE | Machine should not have abnormal noise & smell. Inspect in overhaul. If too excessive for operation, stop the machine, & remove the possible cause.
GE03-268 | Stator appearance & contamination | Check by visual inspection | Daily | 2020-05-19 | 2022-01-09 |  | 2022-01-10 | -7 | OVERDUE | Clean if dirt is too much.
GE03-269 | Bearing Oil level (G/E type) | Check through oil gauge | Daily | 2020-05-19 | 2022-01-09 |  | 2022-01-10 | -7 | OVERDUE | Remove the possible cause and recover.
GE03-270 | Oil amount, oil pressure (GEK type) | Check through oil sight glass (visual inspection) Pressure gauge | Daily | 2020-05-19 | 2022-01-09 |  | 2022-01-10 | -7 | OVERDUE | Adjust within specified oil pressure and make it flow normally.
GE03-271 | Oil leakage | Visual inspection | Daily | 2020-05-19 | 2022-01-09 |  | 2022-01-10 | -7 | OVERDUE | Clean, remove the possible casue & recover to conditon.
GE03-272 | Oil ring (GE type) | Visual inspection | Daily | 2020-05-19 | 2022-01-09 |  | 2022-01-10 | -7 | OVERDUE | Adjust it so as for it to rotate normally.
GE03-273 | Bearing noise | By hearing stethoscope | Daily | 2020-05-19 | 2022-01-09 |  | 2022-01-10 | -7 | OVERDUE | Remove the possible cause and recover.
GE03-274 | Ventilation hole | Visual inspection | Daily | 2020-05-19 | 2022-01-09 |  | 2022-01-10 | -7 | OVERDUE | Remove obstacle.
GE03-275 | Exhaust path | Visual inspection | Daily | 2020-05-19 | 2022-01-09 |  | 2022-01-10 | -7 | OVERDUE | Change exhaust path if exhaust go to suction path.
GE03-276 | Stator appearance & contamination | Visual inspection & knocking | Weekly | 2020-05-19 | 2022-01-03 |  | 2022-01-10 | -7 | OVERDUE | Clean if dirt is too much.
GE03-277 | Stator fastening | Check for knocking sound | Weekly | 2020-05-19 | 2022-01-03 |  | 2022-01-10 | -7 | OVERDUE | Fasten again if looseness is found.
GE03-278 | Bearing Oil leakage | Visual inspection | Weekly | 2020-05-19 | 2022-01-03 |  | 2022-01-10 | -7 | OVERDUE | If leakage found. Clean, remove the possible cause & recover to normal condition
GE03-279 | Bearing lubrication | Check through oil gauge/ pressure gauge. | Weekly | 2020-05-19 | 2022-01-03 |  | 2022-01-10 | -7 | OVERDUE | Refill up to the normal level of oil gauge.
GE03-280 | Alternator Air filter | Cleaning | Monthly | 2020-05-19 | 2021-12-19 |  | 2022-01-18 | 1 | NOT DUE | If clogged. Clean
GE03-281 | Stator coil lead wire | Visual inspection | Monthly | 2020-05-19 | 2021-12-19 |  | 2022-01-18 | 1 | NOT DUE | Clean if dirt is too much.
GE03-282 | Stator coil insulation resistance | Visual inspection | Monthly | 2020-05-19 | 2021-12-19 |  | 2022-01-18 | 1 | NOT DUE | Over 1MΩ (Refer to the section 9.2.7) Within 2 digits from the measured value in the previous time. Clean & dry the stator coil. If recovery is impossible, carry out overhaul.
GE03-283 | Bearing Oil leakage | Visual inspection | Monthly | 2020-05-19 | 2021-12-19 |  | 2022-01-18 | 1 | NOT DUE | If leak is found. Correct manually.
GE03-284 | Terminal portion fastening | Visual inspection & touching | Monthly | 2020-05-19 | 2021-12-19 |  | 2022-01-18 | 1 | NOT DUE | If loosenes is found. Fasten again.
GE03-285 | Bearing oil quality (GE TYPE) | Change oil | 6 Months | 2020-05-19 | 2021-11-19 |  | 2022-05-20 | 123 | NOT DUE | If foreign matter, discoloration, or deterioration (refer to the section 9.2.2) Exchange with the specified type.
GE03-286 | Electric wiring insulation | Visual inspection & touching | 6 Months | 2020-05-19 | 2021-11-14 |  | 2022-05-15 | 118 | NOT DUE | If damage, discoloration or crack is found. Correct manually.
GE03-287 | Rotating rectifier ( rotary rectifying element | Visual inspection | Yearly | 2020-05-19 | 2021-05-12 |  | 2022-05-12 | 115 | NOT DUE | If deformation or abnormality is found. Exchange silicon rectifying modules.
GE03-288 | Rotating rectifier (lead wire) | Visual inspection | Yearly | 2020-05-19 | 2021-05-12 |  | 2022-05-12 | 115 | NOT DUE | If damaged or crack. Correct manually.
GE03-289 | AVR grounding with panel | Visual inspection | Yearly | 2020-05-19 | 2021-05-12 |  | 2022-05-12 | 115 | NOT DUE | IF not appropriately grounded. Correct manully.
GE03-290 | AVR internal parts | Visual inspection | Yearly | 2020-05-19 | 2021-05-12 |  | 2022-05-12 | 115 | NOT DUE | If discolored by overheating. Exchange AVR.
GE03-291 | Fan appearance | Visual inspection | Yearly | 2020-05-19 | 2021-05-12 |  | 2022-05-12 | 115 | NOT DUE | If damaged or crack. Correct manually.
GE03-292 | Fan fastening bolt | Visual inspection | Yearly | 2020-05-19 | 2021-05-12 |  | 2022-05-12 | 115 | NOT DUE | If loosened. Fasten again.
GE03-293 | Space heater | Check with 500 V megger | Yearly | 2020-05-19 | 2021-05-12 |  | 2022-05-12 | 115 | NOT DUE | If abnormal. Corect manually
GE03-294 | Temperature measuring element | Check with 500 V megger/ tester | Yearly | 2020-05-19 | 2021-05-12 |  | 2022-05-12 | 115 | NOT DUE | If abnormal. Corect manually. Exchange
GE03-295 | Tachogenerator (appearance/lead wire) | Visual inspection | Yearly | 2020-05-19 | 2021-05-12 |  | 2022-05-12 | 115 | NOT DUE | If damage, discoloration or crack is found. Correct manually. Exchange.
GE03-296 | Stator coil | Visual inspection & touching | 4 Years | 2020-05-19 | 2020-05-19 |  | 2024-05-18 | 852 | NOT DUE | If discoloration, dirt or scratch found. Clean, varnish, correct manually.
GE03-297 | Stator wedge | Visual inspection & knocking sound | 4 Years | 2020-05-19 | 2020-05-19 |  | 2024-05-18 | 852 | NOT DUE | If dropped, displaced or slacked. Repair or exchange.
GE03-298 | Stator thread combining | Visual inspection & touching | 4 Years | 2020-05-19 | 2020-05-19 |  | 2024-05-18 | 852 | NOT DUE | If slacked or displaced. Combine again.
GE03-299 | Stator coil supporter | Visual inspection & touching | 4 Years | 2020-05-19 | 2020-05-19 |  | 2024-05-18 | 852 | NOT DUE | If slacked or displaced. Repair.
GE03-300 | Stator coil lead wire | Visual inspection & touching | 4 Years | 2020-05-19 | 2020-05-19 |  | 2024-05-18 | 852 | NOT DUE | If dropped, displaced or slacked. Repair.
GE03-301 | Stator coil insulation resistance | 500 V megger | 4 Years | 2020-05-19 | 2020-05-19 |  | 2024-05-18 | 852 | NOT DUE | Over 1MΩ (Refer to the section 9.2.7) Within 2 digits from the measured value in the previous time. Clean & dry the stator coil. If recovery is impossible, apply varnish or exchange coil.
GE03-302 | Stator Iron core | Visual inspection | 4 Years | 2020-05-19 | 2020-05-19 |  | 2024-05-18 | 852 | NOT DUE | If rusted or discolored. Repair.
GE03-303 | Stator Duct interval piece | Visual inspection & knocking | 4 Years | 2020-05-19 | 2020-05-19 |  | 2024-05-18 | 852 | NOT DUE | If rusted or discolored. Repair.
GE03-304 | Stator Iron core duct clogging dirt | Visual inspection | 4 Years | 2020-05-19 | 2020-05-19 |  | 2024-05-18 | 852 | NOT DUE | Clogged or dirty. Clean.
GE03-305 | Rotor coil | Visual inspection & knocking | 4 Years | 2020-05-19 | 2020-05-19 |  | 2024-05-18 | 852 | NOT DUE | If discoloration, dirt or scratch found. Clean, varnish, correct manually.
GE03-306 | Rotor coil supporter | Visual inspection & knocking | 4 Years | 2020-05-19 | 2020-05-19 |  | 2024-05-18 | 852 | NOT DUE | If slacked or dispalced. Repair.
GE03-307 | Rotor coil lead wire | Visual inspection & knocking | 4 Years | 2020-05-19 | 2020-05-19 |  | 2024-05-18 | 852 | NOT DUE | If discoloration, dirt or scratch found. Repair
GE03-308 | Rotor coil insulation resistance | Visual inspection & knocking | 4 Years | 2020-05-19 | 2020-05-19 |  | 2024-05-18 | 852 | NOT DUE | Over 1MΩ (Refer to the section 9.2.7) Within 2 digits from the measured value in the previous time. Clean & dry the stator coil. If recovery is impossible, apply varnish or exchange coil.
GE03-309 | Rotor iron core | Visual inspection | 4 Years | 2020-05-19 | 2020-05-19 |  | 2024-05-18 | 852 | NOT DUE | If rusted or discolored. Repair.
GE03-310 | Rotor duct interval piece | Visual inspection & knocking | 4 Years | 2020-05-19 | 2020-05-19 |  | 2024-05-18 | 852 | NOT DUE | If rusted or discolored. Repair.
GE03-311 | Rotor duct clogging dirt | Visual inspection | 4 Years | 2020-05-19 | 2020-05-19 |  | 2024-05-18 | 852 | NOT DUE | Clogged or dirty. Clean.
GE03-312 | Rotor damper bar connection portion | Visual inspection | 4 Years | 2020-05-19 | 2020-05-19 |  | 2024-05-18 | 852 | NOT DUE | If cracked. Fasten again.
GE03-313 | Bearing clearance | Inspect by micro meter, clearance gauge. | 4 Years | 2020-05-19 | 2020-05-19 |  | 2024-05-18 | 852 | NOT DUE | If not within the standard value (refer to the section 9.2.3.2). Exchange metal.
GE03-314 | Bearing metal | Visual inspection, color check. | 4 Years | 2020-05-19 | 2020-05-19 |  | 2024-05-18 | 852 | NOT DUE | If attachment is uneven, engagement, separation on upper half portion & thrust potion. Repair. Exchange metal.
GE03-315 | Bearing oil ring | Visual inspection dimentional measurement. | 4 Years | 2020-05-19 | 2020-05-19 |  | 2024-05-18 | 852 | NOT DUE | If deformed. Repair. Exchange.
GE03-316 | Bearing oil quality | Visual inspection | 4 Years | 2020-05-19 | 2020-05-19 |  | 2024-05-18 | 852 | NOT DUE | If foreign matter, discoloration, or deterioration (refer to the section 9.2.2) Exchange with the specified type.
GE03-317 | Bearing Oil leakage | Visual inspection | 4 Years | 2020-05-19 | 2020-05-19 |  | 2024-05-18 | 852 | NOT DUE | If oil is leaking to oil dropping & oil pool. Repair.
GE03-318 | Bearing Oil cutting | Visual inspection clearance gauge. | 4 Years | 2020-05-19 | 2020-05-19 |  | 2024-05-18 | 852 | NOT DUE | If not within 0.2 to 0.4mm of clearance in diameter to shaft. Repair or exchange.
GE03-319 | Bearing pipe of lubrication & drain | Visual inspection | 4 Years | 2020-05-19 | 2020-05-19 |  | 2024-05-18 | 852 | NOT DUE | If abnormal. Repair.
GE03-320 | Exciting cicuit terminal box parts | Visual inspection | 4 Years | 2020-05-19 | 2020-05-19 |  | 2024-05-18 | 852 | NOT DUE | If scratched, discolored or disconnected. Repair, exchange.
GE03-321 | Exciting circuit terminal box electric wiring | Visual inspection | 4 Years | 2020-05-19 | 2020-05-19 |  | 2024-05-18 | 852 | NOT DUE | If scratched, discolored or disconnected. Repair.
GE03-322 | Exciting circuit rotating rectifier silicon rectifying modules. | Check with tester. | 4 Years | 2020-05-19 | 2020-05-19 |  | 2024-05-18 | 852 | NOT DUE | Normal direction: below 10Ω, Reverse direction over 100kΩ. If not within specified. Exchange silicon rectifying modules.
GE03-323 | Exciting cicuit (exciter, PMG) | Check in accordance with generator. | 4 Years | 2020-05-19 | 2020-05-19 |  | 2024-05-18 | 852 | NOT DUE | In accordance with generator.
GE03-324 | Direct coupling (Direct coupling with driving apparatus) | Check with magnetic center gauge. | 4 Years | 2020-05-19 | 2020-05-19 |  | 2024-05-18 | 852 | NOT DUE | If air gap is uneven, refer to the section 7.3.1. Adjust, direct coupling again.
GE03-325 | Lubricating Oil Priming Pump | Pump overhauling and inspection | 12000 | 2020-05-19 | 2020-05-19 | 0
GE03-326 | Engine Balancing and Peak Pressures | Take up engine performance data | 500hrs | 2020-05-19 | 2020-05-19 | 0 | 2022-01-25 03:00 | 387 | NOT DUE
| Checked by: |  | Approved by: |  |  |  | Noted by:
|  | 3/E ZHAO XIONGWEI |  | C/E ZHANG XISHENG
Formulas:
Due Date = [GE03]+1
Due Date = IF([Remaining Intervals]<=200,F5+([Remaining Intervals]/24),"error")
Back to Main MENU

## Auxiliary Boiler
1916-07-21 |  | VALIANT SPLENDOR | Class No.: |  | NK 200044
Vessel's Flag: |  | SINGAPORE | IMO No.: |  | 9770995
Name of Machinery: |  | Auxiliary Boiler | Machinery Code No.: |  | BLR
Model: |  | VERTICAL WATER TUBE COMPOSITE TYPE GK-2232G3-1000/52-100 | Total Running Hours: |  | 6047
Maker: |  | MIURA | Date Updated: |  | 2022-01-09
Code No. | Sub-category | Description | Intervals | Commisioning Date | Last Done (dd-mm-yy) | Last Done (Run Hours) | Due Date | Remaining Intervals | Status | Instruction | Remarks
BLR-001 | High Pressure Air Soot Blower | Carry out soot blowing of exhaust gas section during navigation | Daily | 2020-05-19 | 2022-01-09 |  | 2022-01-10 | -7 | OVERDUE | Page 46 - 47
BLR-002 | Water Level Gauge | Blow water level gauge | Daily | 2020-05-19 | 2022-01-09 |  | 2022-01-10 | -7 | OVERDUE
BLR-003 | Water quality control | Blow boiler water through surface and bottom | Daily | 2020-05-19 | 2022-01-09 |  | 2022-01-10 | -7 | OVERDUE
BLR-004 | Water quality control | Analyze boiler water | 3 days | 2020-05-19 | 2022-01-09 |  | 2022-01-12 | -5 | OVERDUE | Treat boiler water accordingly
BLR-005 | Feed Water Pump | Check for leaks, abnormal noise, pump gland and pressure gauge | Daily | 2020-05-19 | 2022-01-09 |  | 2022-01-10 | -7 | OVERDUE
BLR-006 | Fuel Oil Service Tank | Check level and temperature, drain water | Daily | 2020-05-19 | 2022-01-09 |  | 2022-01-10 | -7 | OVERDUE | In normal operation
BLR-007 | Fuel Oil Circulating Pump | Check for leaks, abnormal noise, overheating, vibration and pressure | Daily | 2020-05-19 | 2022-01-09 |  | 2022-01-10 | -7 | OVERDUE | In normal operation
BLR-008 | Burner Combustion | Check the status | Daily | 2020-05-19 | 2022-01-09 |  | 2022-01-10 | -7 | OVERDUE | In normal operation
BLR-009 | Burner Fuel oil | Check the pressure and heating temperature | Daily | 2020-05-19 | 2022-01-09 |  | 2022-01-10 | -7 | OVERDUE | In normal operation
BLR-010 | Exhaust Stack | Check funnel for smoke color | Daily | 2020-05-19 | 2022-01-09 |  | 2022-01-10 | -7 | OVERDUE | In normal operation
BLR-011 | Draft fan | Check | Daily | 2020-05-19 | 2022-01-09 |  | 2022-01-10 | -7 | OVERDUE | In normal operation
BLR-012 | Burner Assembly | Check for any leakage of piping | Daily | 2020-05-19 | 2022-01-09 |  | 2022-01-10 | -7 | OVERDUE | In normal operation
BLR-013 | Burner Assembly Pilot Burner Nozzle | Disassemble and clean | 150 | 2020-05-19 | 2021-12-30 | 5960 | 2022-01-11 15:00 | 63 | NOT DUE | Page 48 - 50
BLR-014 | Burner Assembly Low Combustion Nozzle | Disassemble and clean | 150 | 2020-05-19 | 2021-12-30 | 5960 | 2022-01-11 15:00 | 63 | NOT DUE | Page 48 - 50
BLR-015 | Burner Assembly High Combustion Nozzle | Disassemble and clean | 150 | 2020-05-19 | 2021-12-30 | 5960 | 2022-01-11 15:00 | 63 | NOT DUE | Page 48 - 50
BLR-016 | Burner Assembly Ignition Rod | Clean and check for cracks and adjustment | 150 | 2020-05-19 | 2021-12-30 | 5960 | 2022-01-11 15:00 | 63 | NOT DUE | Page 48 - 50
BLR-017 | Burner Assembly Baffle Plate | Disassemble and clean | 150 | 2020-05-19 | 2021-12-30 | 5960 | 2022-01-11 15:00 | 63 | NOT DUE | Page 48 - 50
BLR-018 | Burner Assembly Nozzle Pipe | Clean and check for leaks | 150 | 2020-05-19 | 2021-12-30 | 5960 | 2022-01-11 15:00 | 63 | NOT DUE | Page 48 - 50
BLR-019 | Wind box | Inspect | 150 | 2020-05-19 | 2021-12-30 | 5960 | 2022-01-11 15:00 | 63 | NOT DUE
BLR-020 | Main Burner Y-type Strainer | Clean | Monthly | 2020-05-19 | 2021-12-28 |  | 2022-01-27 | 10 | NOT DUE | Page 57
BLR-021 | Pilot Burner Y-type Strainer | Clean | Monthly | 2020-05-19 | 2021-12-28 |  | 2022-01-27 | 10 | NOT DUE | Page 57
BLR-022 | Fuel Oil Circulating Pump | Clean fuel oil double strainer | Monthly | 2020-05-19 | 2021-12-28 |  | 2022-01-27 | 10 | NOT DUE | Page 56 - 58
BLR-023 | Fuel Oil Circulating Pump | Clean pump built in filter | Monthly | 2020-05-19 | 2021-12-28 |  | 2022-01-27 | 10 | NOT DUE | Page 56 - 58
BLR-024 | Flame Eye | Inspect and clean protection glass | Monthly | 2020-05-19 | 2021-12-28 |  | 2022-01-27 | 10 | NOT DUE | Page 55
BLR-025 | Safety System Function Test | Ignation failure alarm | Monthly | 2020-05-19 | 2021-12-28 |  | 2022-01-27 | 10 | NOT DUE | Page 72 - 77
BLR-026 | Safety System Function Test | Fan abnormal stop alarm | Monthly | 2020-05-19 | 2021-12-28 |  | 2022-01-27 | 10 | NOT DUE | Page 72 - 77
BLR-027 | Safety System Function Test | Flame-out alarm | Monthly | 2020-05-19 | 2021-12-28 |  | 2022-01-27 | 10 | NOT DUE | Page 72 - 77
BLR-028 | Safety System Function Test | Low oil pressure alarm | Monthly | 2020-05-19 | 2021-12-28 |  | 2022-01-27 | 10 | NOT DUE | Page 72 - 77
BLR-029 | Safety System Function Test | Low and high oil temperature alarm | Monthly | 2020-05-19 | 2021-12-28 |  | 2022-01-27 | 10 | NOT DUE | Page 72 - 77
BLR-030 | Safety System Function Test | Exhaust gas high temperature alarm | Monthly | 2020-05-19 | 2021-12-28 |  | 2022-01-27 | 10 | NOT DUE | Page 72 - 77
BLR-031 | Safety System Function Test | Low water level alarm | Monthly | 2020-05-19 | 2021-12-28 |  | 2022-01-27 | 10 | NOT DUE | Page 72 - 77
BLR-032 | Safety System Function Test | Low low water level alarm | Monthly | 2020-05-19 | 2021-12-28 |  | 2022-01-27 | 10 | NOT DUE | Page 72 - 77
BLR-033 | Cascade tank filter | Cleaning | 2 Months | 2020-05-19 | 2021-12-20 |  | 2022-02-18 | 32 | NOT DUE
BLR-034 | Pilot Burner Fuel Pump | Clean T-type auto-cleaner | 3 Months | 2020-05-19 | 2021-12-22 |  | 2022-03-23 | 65 | NOT DUE | Page 56 - 58
BLR-035 | Fuel Oil Circulating Pump | Clean T-type auto-cleaner | 3 Months | 2020-05-19 | 2021-12-24 |  | 2022-03-25 | 67 | NOT DUE | Page 56 - 58
BLR-036 | Fuel Oil Circulating Pump | Inspection and adjustment of discharge pressure | 3 Months | 2020-05-19 | 2021-12-24 |  | 2022-03-25 | 67 | NOT DUE | Page 61
BLR-037 | Fuel Pressure Regulating Valve | Inspection and adjustment | 3 Months | 2020-05-19 | 2021-12-24 |  | 2022-03-25 | 67 | NOT DUE | Page 62 - 63
BLR-038 | Fuel Oil Solenoid Valves | Inspection and cleaning | 3 Months | 2020-05-19 | 2021-12-24 |  | 2022-03-25 | 67 | NOT DUE | Page 64 - 66
BLR-039 | Draft Fan | Inspection of fan | 3 Months | 2020-05-19 | 2021-12-24 |  | 2022-03-25 | 67 | NOT DUE | Page 51
BLR-040 | Draft Fan | Inspection and adjustment of drive part of dampers (combustion opening control damper and fully open - fully close damper) | 3 Months | 2020-05-19 | 2021-12-24 |  | 2022-03-25 | 67 | NOT DUE | Page 53 - 54
BLR-041 | Draft Fan Electric Motor | Measurement of insulation resistance | 3 Months | 2020-05-19 | 2021-12-23 |  | 2022-03-24 | 66 | NOT DUE | Page 51
BLR-042 | Fuel Oil Circulating Pump Electric Motor | Measurement of insulation resistance | 3 Months | 2020-05-19 | 2021-12-23 |  | 2022-03-24 | 66 | NOT DUE | Page 51
BLR-043 | Pilot Burner Fuel Pump Electric Motor | Measurement of insulation resistance | 3 Months | 2020-05-19 | 2021-12-23 |  | 2022-03-24 | 66 | NOT DUE | Page 51
BLR-044 | Fuel Oil Heater | Measurement of insulation resistance | 3 Months | 2020-05-19 | 2021-12-23 |  | 2022-03-24 | 66 | NOT DUE | Page 78
BLR-045 | Fuel Oil Heater | Cleaning and inspection | 6 months | 2020-05-19 | 2021-10-21 |  | 2022-04-21 | 94 | NOT DUE | Page 78
BLR-046 | Atmospheric Condenser | Clean SW side and check sacrificial anodes | 6 months | 2020-05-19 | 2021-11-25 |  | 2022-05-26 | 129 | NOT DUE
BLR-047 | Safety Valve | Operation test | 6 months | 2020-05-19 | 2021-10-21 |  | 2022-04-21 | 94 | NOT DUE
BLR-048 | Water Tubes on ME Exhaust Gas Side | Clean by air blow and collect soots | 3 Months | 2020-05-19 | 2021-12-18 |  | 2022-03-19 | 61 | NOT DUE | Page 83
BLR-049 | Water Tubes on GE No.1 Exhaust Gas Side | Clean by air blow and collect soots | 3 Months | 2020-05-19 | 2021-12-22 |  | 2022-03-23 | 65 | NOT DUE | Refer to GE Exh. Gas Heat Recovery Unit Manual
BLR-050 | Water Tubes on GE No.2 Exhaust Gas Side | Clean by air blow and collect soots | 3 Months | 2020-05-19 | 2021-12-18 |  | 2022-03-19 | 61 | NOT DUE | Refer to GE Exh. Gas Heat Recovery Unit Manual
BLR-051 | Water Tubes on GE No.3 Exhaust Gas Side | Clean by air blow and collect soots | 3 Months | 2020-05-19 | 2021-12-18 |  | 2022-03-19 | 61 | NOT DUE | Refer to GE Exh. Gas Heat Recovery Unit Manual
BLR-052 | Boiler Combustion Chamber and Furnace | Inspection and clean by air blow | 6 months | 2020-05-19 | 2021-08-26 |  | 2022-02-24 | 38 | NOT DUE
BLR-053 | Electric Parts in the Control Panel (Relay, Sequencer, Sequencer Battery) | Noise, vibration, overhaeat, looseness of terminal | 6 months | 2020-05-19 | 2021-10-21 |  | 2022-04-21 | 94 | NOT DUE
BLR-054 | Fuel Oil Thermostat | Inspection and adjustment (RT type) | 6 months | 2020-05-19 | 2021-10-21 |  | 2022-04-21 | 94 | NOT DUE | Page 68
BLR-055 | Steam Pressure Switch | Inspection and adjustment (RT type) | 6 months | 2020-05-19 | 2021-10-21 |  | 2022-04-21 | 94 | NOT DUE | Page 70 - 71
BLR-056 | Fuel Oil Pressure Switches | Inspection and adjustment (RT type) | 6 months | 2020-05-19 | 2021-10-21 |  | 2022-04-21 | 94 | NOT DUE | Page 70 - 71
BLR-057 | Fuel Oil Flexible Tubes | Inspection | 1 Year | 2020-05-19 | 2021-02-22 |  | 2022-02-22 | 36 | NOT DUE | Page 51
BLR-058 | Fuel Oil Flexible Tubes | Inspection of quick connect coupling o-ring | 1 Year | 2020-05-19 | 2021-02-22 |  | 2022-02-22 | 36 | NOT DUE
BLR-059 | Flame Detector | Voltage check | 1 Year | 2020-05-19 | 2021-02-22 |  | 2022-02-22 | 36 | NOT DUE | Page 81
BLR-060 | Fuel Oil Circulating Pump | Inspection and adjustment of coupling Check deformation of rubber | 1 Year | 2020-05-19 | 2021-02-22 |  | 2022-02-22 | 36 | NOT DUE
BLR-061 | Fuel Oil Circulating Pump | Overhauling | 2 Years | 2020-05-19 | 2020-05-19 |  | 2022-05-19 | 122 | NOT DUE
BLR-062 | Fuel Oil Circulating Pump Electric Motor | Overhauling | 2 Years | 2020-05-19 | 2020-05-19 |  | 2022-05-19 | 122 | NOT DUE
BLR-063 | Boiler Combustion Chamber and Furnace | Clean and collect soots through wind box | When Docked | 2020-05-19 | 2020-05-19
BLR-064 | Feed Water Check Valve | Inspection and recondition | When Docked | 2020-05-19 | 2020-05-19
BLR-065 | Inside Chimney | Carry out inspection | When Docked | 2020-05-19 | 2020-05-19
BLR-066 | Valves on Boiler | Recondition and inspection | When Docked | 2020-05-19 | 2020-05-19
BLR-067 | Cascade Tank | Cleaning | When Docked | 2020-05-19 | 2020-05-19
BLR-068 | Differencial Pressure Transmitter | Inspection of inside and adjustment | When Docked | 2020-05-19 | 2020-05-19
| Checked by: |  | Approved by: |  |  |  | Noted by:
|  | 4/E ZHANGZHAO |  | C/E ZHANG XISHENG
Formulas:
Due Date = [BLR]+1
Due Date = IF([Remaining Intervals]<=150,F5+([Remaining Intervals]/24),"error")
Back to Main MENU

## CMP01 Main Air Compressor No.1
Name of Vessel: |  | VALIANT SPLENDOR | Class No.: |  | NK 200044
Vessel's Flag: |  | SINGAPORE | IMO No.: |  | 9770995
Name of Machinery: |  | Main Air Compressor No.1 | Machinery Code No.: |  | CMP01
Model: |  | WP151L | Total Running Hours: |  | 1925
Maker: |  | J.P SAUER | Date Updated: |  | 2022-01-09
Code No. | Sub-category | Description | Intervals | Commisioning Date | Last Done (dd-mm-yy) | Last Done (Run Hours) | Due Date | Remaining Intervals | Status | Instruction | Remarks
CMP01-001 | 1st Stage Valve | Checking/Inspection | 2000 | 2020-05-19 | 2021-08-03 | 1600 | 2022-03-19 19:00 | 1675 | NOT DUE | ref. 8.9/page 72
CMP01-002 | 2nd Stage Valve | Checking/Inspection | 2000 | 2020-05-19 | 2021-08-03 | 1600 | 2022-03-19 19:00 | 1675 | NOT DUE | ref. 8.9/page 72
CMP01-003 | 3rd Stage Valve | Checking/Inspection | 2000 | 2020-05-19 | 2021-08-03 | 1600 | 2022-03-19 19:00 | 1675 | NOT DUE | ref. 8.9/page 72
CMP01-004 | 1st Stage Valve | Replacement | 4000 | 2020-05-19 | 2021-08-03 | 1600 | 2022-06-11 03:00 | 3675 | NOT DUE | ref. 8.10/page 76
CMP01-005 | 2nd Stage Valve | Replacement | 4000 | 2020-05-19 | 2021-08-03 | 1600 | 2022-06-11 03:00 | 3675 | NOT DUE | ref. 8.10/page 76
CMP01-006 | 3rd Stage Valve | Replacement | 4000 | 2020-05-19 | 2021-08-03 | 1600 | 2022-06-11 03:00 | 3675 | NOT DUE | ref. 8.10/page 76
CMP01-007 | Replacing Piston Ring, Piston Pin, Piston Pin Needle bearing | Replacement | 4000 | 2020-05-19 | 2021-08-03 | 1600 | 2022-06-11 03:00 | 3675 | NOT DUE | ref. 8.11/page 77
CMP01-008 | Inside of Cylinder | Check the extent of wear | 4000 | 2020-05-19 | 2021-08-03 | 1600 | 2022-06-11 03:00 | 3675 | NOT DUE | ref. 8.11/page 77
CMP01-009 | Solenoid Drain Valve All Stages | Overhaul | 4000 | 2020-05-19 | 2021-08-03 | 1600 | 2022-06-11 03:00 | 3675 | NOT DUE | ref. 8.13/page 83
CMP01-010 | Safety valve All Stages | Checking/Function test | 4000 | 2020-05-19 | 2021-08-03 | 1600 | 2022-06-11 03:00 | 3675 | NOT DUE | ref. 8.14/page 85
CMP01-011 | Air Intake Filter/Silencer | Checking/Cleaning | Monthly | 2020-05-19 | 2021-12-26 |  | 2022-01-25 | 8 | NOT DUE | ref. 8.6/page 69
CMP01-012 | Coupling Bolts | Inspection | Monthly | 2020-05-19 | 2021-12-26 |  | 2022-01-25 | 8 | NOT DUE
CMP01-013 | Flexible Coupling | Replacement | 4000 | 2020-05-19 | 2021-08-02 | 1600 | 2022-06-11 03:00 | 3675 | NOT DUE | ref. 8.12/page 82
CMP01-014 | Crankcase | Cleaning/Oil Replacement | 3 months | 2020-05-19 | 2021-12-07 |  | 2022-03-07 | 49 | NOT DUE | ref. 8.7/page 70
CMP01-015 | Oil Strainer | Cleaning | 3 months | 2020-05-19 | 2021-11-20 |  | 2022-02-18 | 32 | NOT DUE | ref. 8.8/page 71
CMP01-016 | Oil Pump Drive | Check the extent of wear | 8000 | 2020-05-19 | 2021-08-02 | 1600 | 2022-11-24 19:00 | 7675 | NOT DUE | ref. page E-42
CMP01-017 | Safety Device & Alarm Cut Out | Checking/Testing | 3 months | 2020-05-19 | 2021-11-21 |  | 2022-02-19 | 33 | NOT DUE
CMP01-018 | Non-return Delivery Valve | Inspection/Cleaning | 4000 | 2020-05-19 | 2021-08-02 | 1600 | 2022-06-11 03:00 | 3675 | NOT DUE
CMP01-019 | Drive Motor | Overhaul | 8000 | 2020-05-19 | 2021-08-02 | 1600 | 2022-11-24 19:00 | 7675 | NOT DUE
CMP01-020 | Crankshaft | Check the extent of wear | 4000 | 2020-05-19 | 2021-08-02 | 1600 | 2022-06-11 03:00 | 3675 | NOT DUE | ref. page E-14
CMP01-021 | Connecting Rod All Stages | Check the extent of wear | 4000 | 2020-05-19 | 2021-08-02 | 1600 | 2022-06-11 03:00 | 3675 | NOT DUE | ref. page E-16
CMP01-022 | Separator Assembly | Cleaning/Inspection | 4000 | 2020-05-19 | 2021-08-02 | 1600 | 2022-06-11 03:00 | 3675 | NOT DUE | ref. page E-36
CMP01-023 | Gearwheel Oil Pump | Check for extent of wear, breaks and clearance | 8000 | 2020-05-19 | 2021-08-02 | 1600 | 2022-11-24 19:00 | 7675 | NOT DUE | ref. page E-46
CMP01-024 | Resilient Mounts | check for loosening, break and fatigue | Monthly | 2020-05-19 | 2021-12-29 |  | 2022-01-28 | 11 | NOT DUE | ref. page E-50
CMP01-025 | Drain Hose | Check for leaks | Monthly | 2020-05-19 | 2021-12-29 |  | 2022-01-28 | 11 | NOT DUE | ref. page E-52
CMP01-026 | Pipings | Check for leaks | Monthly | 2020-05-19 | 2021-12-29 |  | 2022-01-28 | 11 | NOT DUE | ref. page E-36
CMP01-027 | Pressure Switch | Check for function | Monthly | 2020-05-19 | 2021-12-29 |  | 2022-01-28 | 11 | NOT DUE
CMP01-028 | Pressure Gauge & Thermometers | Check for function | Monthly | 2020-05-19 | 2021-12-29 |  | 2022-01-28 | 11 | NOT DUE
CMP01-029 | Air Cooler & Air lines | Cleaning/Inspection for leaks | Monthly | 2020-05-19 | 2021-12-29 |  | 2022-01-28 | 11 | NOT DUE
CMP01-030 | Bearing (Motor & Compressor side) | Greasing | 3 months | 2020-05-19 | 2021-11-21 |  | 2022-02-19 | 33 | NOT DUE
CMP01-031 | Bearing (Motor & Compressor side) | Replacement | 8000 | 2020-05-19 | 2021-08-02 | 16000 | error | 22075 | NOT DUE
CMP01-032 | Foundation bolt, anti-vibration rubber | check for loosening, break and fatigue | Monthly | 2020-05-19 | 2021-12-26 |  | 2022-01-25 | 8 | NOT DUE
CMP01-033 | Outer peripheral sections (motor). Vibration | Check with vibrometer, perception | Daily | 2020-05-19 | 2022-01-09 |  | 2022-01-10 | -7 | OVERDUE
CMP01-034 | Outer peripheral sections (motor). Abnormal noise | Check by sound listening bar, acoustic sense. | Daily | 2020-05-19 | 2022-01-09 |  | 2022-01-10 | -7 | OVERDUE
CMP01-035 | Outer peripheral sections (motor). Frame termperature | Check by Thermometer perception | Daily | 2020-05-19 | 2022-01-09 |  | 2022-01-10 | -7 | OVERDUE
CMP01-036 | Outer peripheral sections (motor). Ventilation | Check the inlet & outlet air temperatures as well as flow rate through sense & by using thermometer | Monthly | 2020-05-19 | 2022-01-05 |  | 2022-02-04 | 18 | NOT DUE
CMP01-037 | Power source. Voltage, current, etc. | Check at instrument panel | Daily | 2020-05-19 | 2022-01-09 |  | 2022-01-10 | -7 | OVERDUE
CMP01-038 | Periphery of bearing. Bearing sound. | Check with sound listening bar | Daily | 2020-05-19 | 2022-01-09 |  | 2022-01-10 | -7 | OVERDUE
CMP01-039 | Periphery of bearing. Bearing temperature. | Check with thermometer. | Daily | 2020-05-19 | 2022-01-09 |  | 2022-01-10 | -7 | OVERDUE
CMP01-040 | Periphery of bearing. Bearing vibration. | Check with vibrometer, perception | Daily | 2020-05-19 | 2022-01-09 |  | 2022-01-10 | -7 | OVERDUE
CMP01-041 | Periphery of bearing. Discharge grease | Check the color, odor & hardness | 6 months | 2020-05-19 | 2021-11-28 |  | 2022-05-27 | 130 | NOT DUE
CMP01-042 | Periphery of bearing. Oil leakage | Check for leaks | Monthly | 2020-05-19 | 2021-12-28 |  | 2022-01-27 | 10 | NOT DUE
CMP01-043 | Inside of motor. Wiring megOhm | By megger | 3 months | 2020-05-19 | 2021-11-27 |  | 2022-02-25 | 39 | NOT DUE
CMP01-044 | Inside of motor. Dust | Check for free of dust, foreign substance & water | Yearly | 2020-05-19 | 2021-05-28 |  | 2022-05-28 | 131 | NOT DUE
CMP01-045 | Inside of terminal box. Compressed terminal | Additional tightening of bolts | Yearly | 2020-05-19 | 2021-05-28 |  | 2022-05-28 | 131 | NOT DUE
CMP01-046 | Inside of terminal box. Terminal stand | Check for dust | Yearly | 2020-05-19 | 2021-05-28 |  | 2022-05-28 | 131 | NOT DUE
CMP01-047 | Inside of terminal box. Lead wire | Check for scratch & crack on coating | Yearly | 2020-05-19 | 2021-05-28 |  | 2022-05-28 | 131 | NOT DUE
CMP01-048 | Others. Conditon of coupling section | Check the coupling | Yearly | 2020-05-19 | 2021-05-28 |  | 2022-05-28 | 131 | NOT DUE
| Checked by: |  | Approved by: |  |  |  | Noted by:
|  | 3/E ZHAO XIONGWEI |  | C/E ZHANG XISHENG
Formulas:
Due Date = IF([Remaining Intervals]<=2000,F5+([Remaining Intervals]/24),"error")
Due Date = [CMP01]+30
Back to Main MENU

## CMP02 Main Air Compressor No.2
Name of Vessel: |  | VALIANT SPLENDOR | Class No.: |  | NK 200044
Vessel's Flag: |  | SINGAPORE | IMO No.: |  | 9770995
Name of Machinery: |  | Main Air Compressor No.2 | Machinery Code No.: |  | CMP02
Model: |  | WP151L | Total Running Hours: |  | 1692
Maker: |  | J.P SAUER | Date Updated: |  | 2022-01-09
Code No. | Sub-category | Description | Intervals | Commisioning Date | Last Done (dd-mm-yy) | Last Done (Run Hours) | Due Date | Remaining Intervals | Status | Instruction | Remarks
CMP01-001 | 1st Stage Valve | Checking/Inspection | 2000 | 2020-05-19 | 2020-08-03 | 1560 | 2022-03-27 20:00 | 1868 | NOT DUE | ref. 8.9/page 72
CMP01-002 | 2nd Stage Valve | Checking/Inspection | 2000 | 2020-05-19 | 2020-08-03 | 1560 | 2022-03-27 20:00 | 1868 | NOT DUE | ref. 8.9/page 72
CMP01-003 | 3rd Stage Valve | Checking/Inspection | 2000 | 2020-05-19 | 2020-08-03 | 1560 | 2022-03-27 20:00 | 1868 | NOT DUE | ref. 8.9/page 72
CMP01-004 | 1st Stage Valve | Replacement | 4000 | 2020-05-19 | 2020-08-03 | 1560 | 2022-06-19 04:00 | 3868 | NOT DUE | ref. 8.10/page 76
CMP01-005 | 2nd Stage Valve | Replacement | 4000 | 2020-05-19 | 2020-08-03 | 1560 | 2022-06-19 04:00 | 3868 | NOT DUE | ref. 8.10/page 76
CMP01-006 | 3rd Stage Valve | Replacement | 4000 | 2020-05-19 | 2020-08-03 | 1560 | 2022-06-19 04:00 | 3868 | NOT DUE | ref. 8.10/page 76
CMP01-007 | Replacing Piston Ring, Piston Pin, Piston Pin Needle bearing | Replacement | 4000 | 2020-05-19 | 2020-08-03 | 1560 | 2022-06-19 04:00 | 3868 | NOT DUE | ref. 8.11/page 77
CMP01-008 | Inside of Cylinder | Check the extent of wear | 4000 | 2020-05-19 | 2020-08-03 | 1560 | 2022-06-19 04:00 | 3868 | NOT DUE | ref. 8.11/page 77
CMP01-009 | Solenoid Drain Valve All Stages | Overhaul | 4000 | 2020-05-19 | 2020-08-03 | 1560 | 2022-06-19 04:00 | 3868 | NOT DUE | ref. 8.13/page 83
CMP01-010 | Safety valve All Stages | Checking/Function test | 4000 | 2020-05-19 | 2020-08-03 | 1560 | 2022-06-19 04:00 | 3868 | NOT DUE | ref. 8.14/page 85
CMP01-011 | Air Intake Filter/Silencer | Checking/Cleaning | Monthly | 2020-05-19 | 2021-12-26 |  | 2022-01-25 | 8 | NOT DUE | ref. 8.6/page 69
CMP01-012 | Coupling Bolts | Inspection | Monthly | 2020-05-19 | 2021-12-26 |  | 2022-01-25 | 8 | NOT DUE
CMP01-013 | Flexible Coupling | Replacement | 4000 | 2020-05-19 | 2020-08-03 | 1560 | 2022-06-19 04:00 | 3868 | NOT DUE | ref. 8.12/page 82
CMP01-014 | Crankcase | Cleaning/Oil Replacement | 3 months | 2020-05-19 | 2021-12-26 |  | 2022-03-26 | 68 | NOT DUE | ref. 8.7/page 70
CMP01-015 | Oil Strainer | Cleaning | 3 months | 2020-05-19 | 2021-12-26 |  | 2022-03-26 | 68 | NOT DUE | ref. 8.8/page 71
CMP01-016 | Oil Pump Drive | Check the extent of wear | 8000 | 2020-05-19 | 2021-08-03 | 1560 | 2022-12-02 20:00 | 7868 | NOT DUE | ref. page E-42
CMP01-017 | Safety Device & Alarm Cut Out | Checking/Testing | 3 months | 2020-05-19 | 2021-11-03 | 1560 | 2022-02-01 | 15 | NOT DUE
CMP01-018 | Non-return Delivery Valve | Inspection/Cleaning | 4000 | 2020-05-19 | 2021-08-03 | 1560 | 2022-06-19 04:00 | 3868 | NOT DUE
CMP01-019 | Drive Motor | Overhaul | 8000 | 2020-05-19 | 2021-08-03 | 1560 | 2022-12-02 20:00 | 7868 | NOT DUE
CMP01-020 | Crankshaft | Check the extent of wear | 4000 | 2020-05-19 | 2021-08-03 | 1560 | 2022-06-19 04:00 | 3868 | NOT DUE | ref. page E-14
CMP01-021 | Connecting Rod All Stages | Check the extent of wear | 4000 | 2020-05-19 | 2021-08-03 | 1560 | 2022-06-19 04:00 | 3868 | NOT DUE | ref. page E-16
CMP01-022 | Separator Assembly | Cleaning/Inspection | 4000 | 2020-05-19 | 2021-08-03 | 1560 | 2022-06-19 04:00 | 3868 | NOT DUE | ref. page E-36
CMP01-023 | Gearwheel Oil Pump | Check for extent of wear, breaks and clearance | 8000 | 2020-05-19 | 2021-08-03 | 1560 | 2022-12-02 20:00 | 7868 | NOT DUE | ref. page E-46
CMP01-024 | Resilient Mounts | check for loosening, break and fatigue | Monthly | 2020-05-19 | 2021-12-26 |  | 2022-01-25 | 8 | NOT DUE | ref. page E-50
CMP01-025 | Drain Hose | Check for leaks | Monthly | 2020-05-19 | 2021-12-26 |  | 2022-01-25 | 8 | NOT DUE | ref. page E-52
CMP01-026 | Pipings | Check for leaks | Monthly | 2020-05-19 | 2021-12-26 |  | 2022-01-25 | 8 | NOT DUE | ref. page E-36
CMP01-027 | Pressure Switch | Check for function | Monthly | 2020-05-19 | 2021-12-26 |  | 2022-01-25 | 8 | NOT DUE
CMP01-028 | Pressure Gauge & Thermometers | Check for function | Monthly | 2020-05-19 | 2021-12-26 |  | 2022-01-25 | 8 | NOT DUE
CMP01-029 | Air Cooler & Air lines | Cleaning/Inspection for leaks | Monthly | 2020-05-19 | 2021-12-26 |  | 2022-01-25 | 8 | NOT DUE
CMP01-030 | Bearing (Motor & Compressor side) | Greasing | 3 months | 2020-05-19 | 2021-12-25 |  | 2022-03-25 | 67 | NOT DUE
CMP01-031 | Bearing (Motor & Compressor side) | Replacement | 8000 | 2020-05-19 | 2021-08-03 | 1560 | 2022-07-02 08:00 | 7868 | NOT DUE
CMP01-032 | Foundation bolt, anti-vibration rubber | check for loosening, break and fatigue | Monthly | 2020-05-19 | 2021-12-13 |  | 2022-01-12 | -5 | OVERDUE
CMP01-033 | Outer peripheral sections (motor). Vibration | Check with vibrometer, perception | Daily | 2020-05-19 | 2022-01-09 |  | 2022-01-10 | -7 | OVERDUE
CMP01-034 | Outer peripheral sections (motor). Abnormal noise | Check by sound listening bar, acoustic sense. | Daily | 2020-05-19 | 2022-01-09 |  | 2022-01-10 | -7 | OVERDUE
CMP01-035 | Outer peripheral sections (motor). Frame termperature | Check by Thermometer perception | Daily | 2020-05-19 | 2022-01-09 |  | 2022-01-10 | -7 | OVERDUE
CMP01-036 | Outer peripheral sections (motor). Ventilation | Check the inlet & outlet air temperatures as well as flow rate through sense & by using thermometer | Monthly | 2020-05-19 | 2021-12-14 |  | 2022-01-13 | -4 | OVERDUE
CMP01-037 | Power source. Voltage, current, etc. | Check at instrument panel | Daily | 2020-05-19 | 2022-01-09 |  | 2022-01-10 | -7 | OVERDUE
CMP01-038 | Periphery of bearing. Bearing sound. | Check with sound listening bar | Daily | 2020-05-19 | 2022-01-09 |  | 2022-01-10 | -7 | OVERDUE
CMP01-039 | Periphery of bearing. Bearing temperature. | Check with thermometer. | Daily | 2020-05-19 | 2022-01-09 |  | 2022-01-10 | -7 | OVERDUE
CMP01-040 | Periphery of bearing. Bearing vibration. | Check with vibrometer, perception | Daily | 2020-05-19 | 2022-01-09 |  | 2022-01-10 | -7 | OVERDUE
CMP01-041 | Periphery of bearing. Discharge grease | Check the color, odor & hardness | 6 months | 2020-05-19 | 2021-11-19 |  | 2022-05-18 | 121 | NOT DUE
CMP01-042 | Periphery of bearing. Oil leakage | Check for leaks | Monthly | 2020-05-19 | 2021-12-26 |  | 2022-01-25 | 8 | NOT DUE
CMP01-043 | Inside of motor. Wiring megOhm | By megger | 3 months | 2020-05-19 | 2021-12-26 |  | 2022-03-26 | 68 | NOT DUE
CMP01-044 | Inside of motor. Dust | Check for free of dust, foreign substance & water | Yearly | 2020-05-19 | 2021-05-19 |  | 2022-05-19 | 122 | NOT DUE
CMP01-045 | Inside of terminal box. Compressed terminal | Additional tightening of bolts | Yearly | 2020-05-19 | 2021-05-19 |  | 2022-05-19 | 122 | NOT DUE
CMP01-046 | Inside of terminal box. Terminal stand | Check for dust | Yearly | 2020-05-19 | 2021-05-19 |  | 2022-05-19 | 122 | NOT DUE
CMP01-047 | Inside of terminal box. Lead wire | Check for scratch & crack on coating | Yearly | 2020-05-19 | 2021-05-19 |  | 2022-05-19 | 122 | NOT DUE
CMP01-048 | Others. Conditon of coupling section | Check the coupling | Yearly | 2020-05-19 | 2021-05-19 |  | 2022-05-19 | 122 | NOT DUE
| Checked by: |  | Approved by: |  |  |  | Noted by:
|  | 3/E ZHAO XIONGWEI |  | C/E ZHANG XISHENG
Formulas:
Due Date = IF([Remaining Intervals]<=2000,F5+([Remaining Intervals]/24),"error")
Due Date = [CMP02]+30
Back to Main MENU

## Deck Service Air Compressor
Name of Vessel: |  | VALIANT SPLENDOR | Class No.: |  | NK 200044
Vessel's Flag: |  | SINGAPORE | IMO No.: |  | 9770995
Name of Machinery: |  | Deck Service Air Compressor | Machinery Code No.: |  | DSC
Model: |  | TASK-22-L-Y | Total Running Hours: |  | 12196
Maker: |  | TANABE | Date Updated: |  | 2022-01-09
Code No. | Sub-category | Description | Intervals | Commisioning Date | Last Done (dd-mm-yy) | Last Done (Run Hours) | Due Date | Remaining Intervals | Status | Instruction | Remarks
DSC-001 | Suction Air Filter | Replacement | 2000 | 2020-05-19 | 2021-12-17 | 11600 | 2022-03-08 12:00 | 1404 | NOT DUE | ref. 7.4 - 7.4.2/page 28
DSC-002 | Lube Oil and Tank | Change oil/Cleaning | 2000 | 2020-05-19 | 2021-10-22 | 10320 | 2022-01-14 04:00 | 124 | NOT DUE | ref. 7.1 - 7.1.3/page 24
DSC-003 | Oil Separator Element | Checking/Inspection | 4000 | 2020-05-19 | 2022-07-01 | 12140 | 2022-06-22 08:00 | 3944 | NOT DUE | ref. 7.3 - 7.3.2/page 26-27
DSC-004 | Oil Filter Replacement | Replacement | 2000 | 2020-05-19 | 2021-10-22 | 10320 | 2022-01-14 04:00 | 124 | NOT DUE | ref. 7.2 - 7.2.1/page 26
DSC-005 | Lube Oil and After Cooler | Cleaning | 2000 | 2020-05-19 | 2021-12-17 | 11600 | 2022-03-08 12:00 | 1404 | NOT DUE | ref. 7.5 - 7.5.2/page 29
DSC-006 | Minimum Pressure Valve Seal Ring | Replacement | 3 years | 2020-05-19 | 2020-05-19 |  | 2023-05-19 | 487 | NOT DUE
DSC-007 | Screw End Bearing | Replacement | 3 years | 2020-05-19 | 2020-05-19 |  | 2023-05-19 | 487 | NOT DUE
DSC-008 | Screw End Oil Seal | Replacement | 3 years | 2020-05-19 | 2020-05-19 |  | 2023-05-19 | 487 | NOT DUE
DSC-009 | Unloader valve seal ring | Replacement | Yearly | 2020-05-19 | 2021-05-19 |  | 2022-05-19 | 122 | NOT DUE
DSC-010 | Safety Valve Checking | Checking/Function test | Yearly | 2020-05-19 | 2021-05-19 |  | 2022-05-19 | 122 | NOT DUE
DSC-011 | V-Belt | Replacement | Yearly | 2020-05-19 | 2021-05-19 |  | 2022-05-19 | 122 | NOT DUE | ref. 7.6 - 7.6.2/page 29-30
DSC-012 | Drive Motor | Overhaul | 3 years | 2020-05-19 | 2020-05-19 |  | 2023-05-19 | 487 | NOT DUE
DSC-013 | Motor bearing | Replacement | 3 years | 2020-05-19 | 2020-05-19 |  | 2023-05-19 | 487 | NOT DUE
| Checked by: |  | Approved by: |  |  |  | Noted by:
|  | 3/E ZHAO XIONGWEI |  | C/E ZHANG XISHENG
Formulas:
Due Date = IF([Remaining Intervals]<=2000,F5+([Remaining Intervals]/24),"error")
Due Date = [DSC]+(365*3)
Back to Main MENU

## FO Purifier No.1
Name of Vessel: |  | VALIANT SPLENDOR | Class No.: |  | NK 200044
Vessel's Flag: |  | SINGAPORE | IMO No.: |  | 9770995
Name of Machinery: |  | FO Purifier No.1 | Machinery Code No.: |  | PUR01
Model: |  | SJ35H | Total Running Hours: |  | 7811
Maker: |  | MITSUBISHI KAKOKI | Date Updated: |  | 2022-01-09
Code No. | Sub-category | Description | Intervals | Commisioning Date | Last Done (dd-mm-yy) | Last Done (Run Hours) | Due Date | Remaining Intervals | Status | Instruction | Remarks
PUR01-001 | Whole of inside of bowl | Check for deposited sludge, corrosion | 2000 | 2020-05-19 | 2021-05-10 | 6200 | 2022-01-25 05:00 | 389 | NOT DUE | Ref. 10.1.2/fig. 10-33
PUR01-002 | Disc (whole) | Check for deposited sludge, corrosion & deformation | 2000 | 2020-05-19 | 2021-05-10 | 6200 | 2022-01-25 05:00 | 389 | NOT DUE | Ref. 10.1.2/fig. 10-33
PUR01-003 | Aperture piece (disc) | Check for looseness | 2000 | 2020-05-19 | 2021-05-10 | 6200 | 2022-01-25 05:00 | 389 | NOT DUE | Ref. 10.1.2/fig. 10-33
PUR01-004 | No. of discs | Check the height of discs. | 2000 | 2020-05-19 | 2021-05-10 | 6200 | 2022-01-25 05:00 | 389 | NOT DUE | Ref. 10.1.2/fig. 10-33
PUR01-005 | Gravity disc | Check for contamination, Corrosion & cracks | 2000 | 2020-05-19 | 2021-05-10 | 6200 | 2022-01-25 05:00 | 389 | NOT DUE | Ref. 10.1.2/fig. 10-33
PUR01-006 | Sludge outlet port (bowl body) | Check for corrosion & wear. | 2000 | 2020-05-19 | 2021-05-10 | 6200 | 2022-01-25 05:00 | 389 | NOT DUE | Ref. 10.1.2/fig. 10-33
PUR01-007 | O-ring groove (Bowl body) | Check for damage. | 2000 | 2020-05-19 | 2021-05-10 | 6200 | 2022-01-25 05:00 | 389 | NOT DUE | Ref. 10.1.2/fig. 10-33
PUR01-008 | Bowl bush | Check for bowl contact | 2000 | 2020-05-19 | 2021-05-10 | 6200 | 2022-01-25 05:00 | 389 | NOT DUE | Ref. 10.1.2/fig. 10-33
PUR01-009 | Drain nozzle | Check for clogging. | 2000 | 2020-05-19 | 2021-05-10 | 6200 | 2022-01-25 05:00 | 389 | NOT DUE | Ref. 10.1.2/fig. 10-33
PUR01-010 | Operating water passage | Check for clogging. | 2000 | 2020-05-19 | 2021-05-10 | 6200 | 2022-01-25 05:00 | 389 | NOT DUE | Ref. 10.1.2/fig. 10-33
PUR01-011 | Bowl bush fitting portion | check for damage, scoring, fit & wear | 2000 | 2020-05-19 | 2021-05-10 | 6200 | 2022-01-25 05:00 | 389 | NOT DUE | Ref. 10.1.2/fig. 10-33
PUR01-012 | Main cylinder sliding portion (Bowl body) | Check for damage | 2000 | 2020-05-19 | 2021-05-10 | 6200 | 2022-01-25 05:00 | 389 | NOT DUE | Ref. 10.1.2/fig. 10-33
PUR01-013 | Knock pin (Bowl body) | Check for damage | 2000 | 2020-05-19 | 2021-05-10 | 6200 | 2022-01-25 05:00 | 389 | NOT DUE | Ref. 10.1.2/fig. 10-33
PUR01-014 | Bowl nut threaded portion | Check for damage & scoring | 2000 | 2020-05-19 | 2021-05-10 | 6200 | 2022-01-25 05:00 | 389 | NOT DUE | Ref. 10.1.2/fig. 10-33
PUR01-015 | Bowl nut (bowl fitting portion) | Check for damage | 2000 | 2020-05-19 | 2021-05-10 | 6200 | 2022-01-25 05:00 | 389 | NOT DUE | Ref. 10.1.2/fig. 10-33
PUR01-016 | Bowl nut groove | Check for contamination & clogging | 2000 | 2020-05-19 | 2021-05-10 | 6200 | 2022-01-25 05:00 | 389 | NOT DUE | Ref. 10.1.2/fig. 10-33
PUR01-017 | Bowl nut fitting poriton (bowl hood) | Check | 2000 | 2020-05-19 | 2021-05-10 | 6200 | 2022-01-25 05:00 | 389 | NOT DUE | Ref. 10.1.2/fig. 10-33
PUR01-018 | Bowl body fitting portion | check for damage | 2000 | 2020-05-19 | 2021-05-10 | 6200 | 2022-01-25 05:00 | 389 | NOT DUE | Ref. 10.1.2/fig. 10-33
PUR01-019 | Threaded portion (Bowl hood) | Check for scoring | 2000 | 2020-05-19 | 2021-05-10 | 6200 | 2022-01-25 05:00 | 389 | NOT DUE | Ref. 10.1.2/fig. 10-33
PUR01-020 | Bowl body sliding portion (Pilot valve) | Check for damage | 2000 | 2020-05-19 | 2021-05-10 | 6200 | 2022-01-25 05:00 | 389 | NOT DUE | Ref. 10.1.2/fig. 10-33
PUR01-021 | Valve sheet seat surface | Check damage, deformation & foreign substances caught | 2000 | 2020-05-19 | 2021-05-10 | 6200 | 2022-01-25 05:00 | 389 | NOT DUE | Ref. 10.1.2/fig. 10-33
PUR01-022 | Light liquid chamber fitting portion | Check for damage, contamination, worn threaded portion & corrosion | 2000 | 2020-05-19 | 2021-05-10 | 6200 | 2022-01-25 05:00 | 389 | NOT DUE | Ref. 10.1.2/fig. 10-33
PUR01-023 | Heavy liquid chamber fitting portion | Check for contamination, Corrosion & cracks | 2000 | 2020-05-19 | 2021-05-10 | 6200 | 2022-01-25 05:00 | 389 | NOT DUE | Ref. 10.1.2/fig. 10-33
PUR01-024 | O-ring groove (Bowl hood) | Check for ination damage & contamination | 2000 | 2020-05-19 | 2021-05-10 | 6200 | 2022-01-25 05:00 | 389 | NOT DUE | Ref. 10.1.2/fig. 10-33
PUR01-025 | Main seal ring seal surface | Check for damage, wear & corrosion | 2000 | 2020-05-19 | 2021-05-10 | 6200 | 2022-01-25 05:00 | 389 | NOT DUE | Ref. 10.1.2/fig. 10-33
PUR01-026 | Bowl body sliding portion | Check for damage, wear & peeled plating | 2000 | 2020-05-19 | 2021-05-10 | 6200 | 2022-01-25 05:00 | 389 | NOT DUE | Ref. 10.1.2/fig. 10-33
PUR01-027 | O-ring groove (Main cylinder) | Check for contamination | 2000 | 2020-05-19 | 2021-05-10 | 6200 | 2022-01-25 05:00 | 389 | NOT DUE | Ref. 10.1.2/fig. 10-33
PUR01-028 | Main Seal ring seal surface (bowl) | Check for damage & deterioration | 2000 | 2020-05-19 | 2021-05-10 | 6200 | 2022-01-25 05:00 | 389 | NOT DUE | Ref. 10.1.2/fig. 10-33
PUR01-029 | Main Seal ring surface dimension (bowl) | Check for deformation | 2000 | 2020-05-19 | 2021-05-10 | 6200 | 2022-01-25 05:00 | 389 | NOT DUE | Ref. 10.1.2/fig. 10-33
PUR01-030 | Mian Seal ring (Bowl) | Replace | 4000 | 2020-05-19 | 2021-02-10 | 4000 | 2022-01-16 21:00 | 189 | NOT DUE | Ref. 10.1.2/fig. 10-33
PUR01-031 | Knock pin groove (Bowl hood) | Check for damage & deformation | 2000 | 2020-05-19 | 2021-05-10 | 6200 | 2022-01-25 05:00 | 389 | NOT DUE | Ref. 10.1.2/fig. 10-33
PUR01-032 | O-ring & the like (Bowl) | Replace | 4000 | 2020-05-19 | 2021-02-10 | 4000 | 2022-01-16 21:00 | 189 | NOT DUE | Ref. 10.1.2/fig. 10-33
PUR01-033 | Valve Sheet (Pilot Valve) | Replace | 4000 | 2020-05-19 | 2021-02-10 | 4000 | 2022-01-16 21:00 | 189 | NOT DUE | Ref. 10.1.2/fig. 10-33
PUR01-034 | Inside of frame (Deposited sludge, contamination) | Check for deposited sludge, contamination | 4000 | 2020-05-19 | 2021-02-10 | 4000 | 2022-01-16 21:00 | 189 | NOT DUE
PUR01-035 | Operating water drain outlet (frame & cover) | Check for deposited sludge, contamination | 2000 | 2020-05-19 | 2021-02-10 | 6200 | 2022-01-25 05:00 | 389 | NOT DUE
PUR01-036 | Impeller | Check for contamination, contact damage, deformation & corrosion | 2000 | 2020-05-19 | 2021-02-10 | 6200 | 2022-01-25 05:00 | 389 | NOT DUE
PUR01-037 | Oil gauge | Check for contamination | 4000 | 2020-05-19 | 2021-02-10 | 4000 | 2022-01-16 21:00 | 189 | NOT DUE
PUR01-038 | Foundation bolt | Looseness | 4000 | 2020-05-19 | 2021-02-10 | 4000 | 2022-01-16 21:00 | 189 | NOT DUE
PUR01-039 | Inside of frame gear case | Contamination | 2000 | 2020-05-19 | 2021-02-10 | 6200 | 2022-01-25 05:00 | 389 | NOT DUE
PUR01-040 | Sludge pipe | Check for rubber deterioration | 8000 | 2020-05-19 | 2020-05-19 | 0 | 2022-01-16 21:00 | 189 | NOT DUE
PUR01-041 | Upper hood & lower hood o-ring | Check for damage, wear and hardened | 4000 | 2020-05-19 | 2021-02-10 | 4000 | 2022-01-16 21:00 | 189 | NOT DUE
PUR01-042 | Rubber | Check for sagging | 8000 | 2020-05-19 | 2020-05-19 | 0 | 2022-01-16 21:00 | 189 | NOT DUE
PUR01-043 | Brake lining | Check for wear | 8000 | 2020-05-19 | 2020-05-19 | 0 | 2022-01-16 21:00 | 189 | NOT DUE
PUR01-044 | O-ring & the like (Frame, Cover) | Replace | 8000 | 2020-05-19 | 2020-05-19 | 0 | 2022-01-16 21:00 | 189 | NOT DUE
PUR01-045 | Gasket for pipng (Frame, Cover) | Replace | 8000 | 2020-05-19 | 2020-05-19 | 0 | 2022-01-16 21:00 | 189 | NOT DUE
PUR01-046 | Rubber plate (Frame, Cover) | Replace | 16000 | 2020-05-19 | 2020-05-19 | 0 | 2022-12-16 05:00 | 8189 | NOT DUE
PUR01-047 | Sludge Pipe (Frame, Cover) | Replace | 16000 | 2020-05-19 | 2020-05-19 | 0 | 2022-12-16 05:00 | 8189 | NOT DUE
PUR01-048 | Bearing cover | Check for damage, contamination & corrosion | 8000 | 2020-05-19 | 2020-05-19 | 0 | 2022-01-16 21:00 | 189 | NOT DUE
PUR01-049 | Whole bearing case 1,2 & 3 | Check damage, contamination & wear | 8000 | 2020-05-19 | 2020-05-19 | 0 | 2022-01-16 21:00 | 189 | NOT DUE
PUR01-050 | Bearing block (2) | Check for assembled dimension | 8000 | 2020-05-19 | 2020-05-19 | 0 | 2022-01-16 21:00 | 189 | NOT DUE | Ref. 10.1.5/fig. 10-59
PUR01-051 | Bearing | Check for noise, sticking & corrosion | 8000 | 2020-05-19 | 2020-05-19 | 0 | 2022-01-16 21:00 | 189 | NOT DUE
PUR01-052 | Bearing case dimension 1,2 & 3 | Check for free length | 8000 | 2020-05-19 | 2020-05-19 | 0 | 2022-01-16 21:00 | 189 | NOT DUE | Ref. 10.1.5/fig. 10-59
PUR01-053 | Flat spring dimension | spring height | 8000 | 2020-05-19 | 2020-05-19 | 0 | 2022-01-16 21:00 | 189 | NOT DUE | Ref. 10.1.5/fig. 10-59
PUR01-054 | Installed height of flat spring | Check for assemble dimension | 8000 | 2020-05-19 | 2020-05-19 | 0 | 2022-01-16 21:00 | 189 | NOT DUE | Ref. 10.1.5/fig. 10-59
PUR01-055 | Whole flat spring | Check breakage & cracks | 8000 | 2020-05-19 | 2020-05-19 | 0 | 2022-01-16 21:00 | 189 | NOT DUE | Ref. 10.1.5/fig. 10-59
PUR01-056 | Keyway (Distributor) | Check for deformation | 2000 | 2020-05-19 | 2021-05-10 | 6200 | 2022-01-25 05:00 | 389 | NOT DUE | Ref. 10.1.2/fig. 10-33
PUR01-057 | Threaded portion (Distributor) | Check for damage | 2000 | 2020-05-19 | 2021-05-10 | 6200 | 2022-01-25 05:00 | 389 | NOT DUE | Ref. 10.1.2/fig. 10-33
PUR01-058 | Knock pin (Distributor) | Check for deformation | 2000 | 2020-05-19 | 2021-05-10 | 6200 | 2022-01-25 05:00 | 389 | NOT DUE | Ref. 10.1.2/fig. 10-33
PUR01-059 | Various types of O-rings of bowl | Check for Deterioration, cracks & wear | 4000 | 2020-05-19 | 2021-02-10 | 4000 | 2022-01-16 21:00 | 189 | NOT DUE | Ref. 10.1.2/fig. 10-33
PUR01-060 | O-ring & the like (Vertical shaft, water supplying device) | Replace | 8000 | 2020-05-19 | 2020-05-19 | 0 | 2022-01-16 21:00 | 189 | NOT DUE | Ref. 10.1.4/fig. 10-54
PUR01-061 | Upper spring whole | check for breakage & cracks | 8000 | 2020-05-19 | 2020-05-19 | 0 | 2022-01-16 21:00 | 189 | NOT DUE | Ref. 10.1.5/fig. 10-59
PUR01-062 | Upper spring dimension | check for free length | 8000 | 2020-05-19 | 2020-05-19 | 0 | 2022-01-16 21:00 | 189 | NOT DUE | Ref. 10.1.5/fig. 10-59
PUR01-063 | Upper spring (Vertical shaft, water supplying device) | Replace | 16000 | 2020-05-19 | 2020-05-19 | 0 | 2022-12-16 05:00 | 8189 | NOT DUE | Ref. 10.1.5/fig. 10-59
PUR01-064 | Lower spring (Vertical shaft, water supplying device) | Replace | 16000 | 2020-05-19 | 2020-05-19 | 0 | 2022-12-16 05:00 | 8189 | NOT DUE | Ref. 10.1.5/fig. 10-59
PUR01-065 | Operating water nozzle & chamber | Check for contamination, clogged drilled hole & damage | 4000 | 2020-05-19 | 2021-02-10 | 4000 | 2022-01-16 21:00 | 189 | NOT DUE | Ref. 10.1.4/fig. 10-54
PUR01-066 | O-ring (water supplying device) | Check for deterioration, damage & deformation | 4000 | 2020-05-19 | 2021-02-10 | 4000 | 2022-01-16 21:00 | 189 | NOT DUE | Ref. 10.1.4/fig. 10-54
PUR01-067 | Whole lower spring | check for breakage & cracks | 8000 | 2020-05-19 | 2020-05-19 | 0 | 2022-01-16 21:00 | 189 | NOT DUE | Ref. 10.1.5/fig. 10-59
PUR01-068 | Whole lower spring | Check for dimension | 8000 | 2020-05-19 | 2020-05-19 | 0 | 2022-01-16 21:00 | 189 | NOT DUE | Ref. 10.1.5/fig. 10-59
PUR01-069 | Spring seat | Check for wear | 8000 | 2020-05-19 | 2020-05-19 | 0 | 2022-01-16 21:00 | 189 | NOT DUE | Ref. 10.1.5/fig. 10-59
PUR01-070 | Flat spring (Vertical shaft) | Replace | 16000 | 2020-05-19 | 2020-05-19 | 0 | 2022-12-16 05:00 | 8189 | NOT DUE | Ref. 10.1.5/fig. 10-59
PUR01-071 | Spring case (Vertical shaft) | Replace | 16000 | 2020-05-19 | 2020-05-19 | 0 | 2022-12-16 05:00 | 8189 | NOT DUE | Ref. 10.1.5/fig. 10-59
PUR01-072 | Gasket (Vertical shaft, water supplying device) | Replace | 16000 | 2020-05-19 | 2020-05-19 | 0 | 2022-12-16 05:00 | 8189 | NOT DUE | Ref. 10.1.4/fig. 10-54
PUR01-073 | Bearing (Vertical shaft) | Replace | 16000 | 2020-05-19 | 2020-05-19 | 0 | 2022-12-16 05:00 | 8189 | NOT DUE | Ref. 10.1.5/fig. 10-59
PUR01-074 | Spring seat (Vertical shaft) | Replace | 16000 | 2020-05-19 | 2020-05-19 | 0 | 2022-12-16 05:00 | 8189 | NOT DUE | Ref. 10.1.5/fig. 10-59
PUR01-075 | Steel ball (Vertical shaft) | Replace | 16000 | 2020-05-19 | 2020-05-19 | 0 | 2022-12-16 05:00 | 8189 | NOT DUE | Ref. 10.1.5/fig. 10-59
PUR01-076 | Steel ball | Check for deformation & grooved damaged | 8000 | 2020-05-19 | 2020-05-19 | 0 | 2022-01-16 21:00 | 189 | NOT DUE | Ref. 10.1.5/fig. 10-59
PUR01-077 | Horizontal shaft threade portion | check for damage | 8000 | 2020-05-19 | 2020-05-19 | 0 | 2022-01-16 21:00 | 189 | NOT DUE | Ref. 10.1.3/fig. 10-47
PUR01-078 | Horizontal shaft bearing fitting portion | Check for wear | 8000 | 2020-05-19 | 2020-05-19 | 0 | 2022-01-16 21:00 | 189 | NOT DUE | Ref. 10.1.3/fig. 10-47
PUR01-079 | Horizontal shaft keyway | Check for wear | 8000 | 2020-05-19 | 2020-05-19 | 0 | 2022-01-16 21:00 | 189 | NOT DUE | Ref. 10.1.3/fig. 10-47
PUR01-080 | Horizontal shaft safety joint | Check for wear & deformation | 8000 | 2020-05-19 | 2020-05-19 | 0 | 2022-01-16 21:00 | 189 | NOT DUE | Ref. 10.1.3/fig. 10-47
PUR01-081 | Horizontal Shaft spiral gear | check wear & burr | 8000 | 2020-05-19 | 2020-05-19 | 0 | 2022-01-16 21:00 | 189 | NOT DUE | Ref. 10.1.3/fig. 10-47
PUR01-082 | Horizontal shaft collar | Check for wear | 8000 | 2020-05-19 | 2020-05-19 | 0 | 2022-01-16 21:00 | 189 | NOT DUE | Ref. 10.1.3/fig. 10-47
PUR01-083 | Horizontal shaft friction clutch | Check for wear | 8000 | 2020-05-19 | 2020-05-19 | 0 | 2022-01-16 21:00 | 189 | NOT DUE | Ref. 10.1.3/fig. 10-47
PUR01-084 | Horizontal shaft friction pulley | check for wear | 8000 | 2020-05-19 | 2020-05-19 | 0 | 2022-01-16 21:00 | 189 | NOT DUE | Ref. 10.1.3/fig. 10-47
PUR01-085 | Horizontal shaft Oil seal | Check for leakage | 8000 | 2020-05-19 | 2020-05-19 | 0 | 2022-01-16 21:00 | 189 | NOT DUE | Ref. 10.1.3/fig. 10-47
PUR01-086 | Horizontal shaft bearing housing (3) bearing fitting portion | Check for wear | 8000 | 2020-05-19 | 2020-05-19 | 0 | 2022-01-16 21:00 | 189 | NOT DUE | Ref. 10.1.3/fig. 10-47
PUR01-087 | Horizontal shaft bearing housing (4) bearing fitting portion | Check for wear | 8000 | 2020-05-19 | 2020-05-19 | 0 | 2022-01-16 21:00 | 189 | NOT DUE | Ref. 10.1.3/fig. 10-47
PUR01-088 | Horizontal shaft bearing | Check for bearing noise | 8000 | 2020-05-19 | 2020-05-19 | 0 | 2022-01-16 21:00 | 189 | NOT DUE | Ref. 10.1.3/fig. 10-47
PUR01-089 | Oil seal (Horizontal shaft) | Replace | 8000 | 2020-05-19 | 2020-05-19 | 0 | 2022-01-16 21:00 | 189 | NOT DUE | Ref. 10.1.3/fig. 10-47
PUR01-090 | O-ring & the like (Horizontal shaft) | Replace | 16000 | 2020-05-19 | 2020-05-19 | 0 | 2022-12-16 05:00 | 8189 | NOT DUE | Ref. 10.1.3/fig. 10-47
PUR01-091 | Bearing (Horizontal shaft) | Replace | 16000 | 2020-05-19 | 2020-05-19 | 0 | 2022-12-16 05:00 | 8189 | NOT DUE | Ref. 10.1.3/fig. 10-47
PUR01-092 | Friction clutch (Horizontal shaft) | Replace | 8000 | 2020-05-19 | 2020-05-19 | 0 | 2022-01-16 21:00 | 189 | NOT DUE | Ref. 10.1.3/fig. 10-47
PUR01-093 | Brake lining (Horizontal shaft) | Replace | 16000 | 2020-05-19 | 2020-05-19 | 0 | 2022-12-16 05:00 | 8189 | NOT DUE | Ref. 10.1.3/fig. 10-47
PUR01-094 | Oil seal (Gear pump) | Replace | 8000 | 2020-05-19 | 2020-05-19 | 0 | 2022-01-16 21:00 | 189 | NOT DUE | Ref. 10.1.6/fig. 10-64
PUR01-095 | Safety joint (Gear pump) | Chack for damage | 4000 | 2020-05-19 | 2021-02-10 | 4000 | 2022-01-16 21:00 | 189 | NOT DUE | Ref. 10.1.6/fig. 10-64
PUR01-096 | Safety joint (Gear pump) | Replace | 8000 | 2020-05-19 | 2020-05-19 | 0 | 2022-01-16 21:00 | 189 | NOT DUE | Ref. 10.1.6/fig. 10-64
PUR01-097 | Drive gear, oil seal contact surface | Check for wear | 8000 | 2020-05-19 | 2020-05-19 | 0 | 2022-01-16 21:00 | 189 | NOT DUE | Ref. 10.1.6/fig. 10-64
PUR01-098 | Gear tooth surface | Check for damage & wear | 8000 | 2020-05-19 | 2020-05-19 | 0 | 2022-01-16 21:00 | 189 | NOT DUE | Ref. 10.1.6/fig. 10-64
PUR01-099 | O-ring & the like (Gear pump) | Replace | 8000 | 2020-05-19 | 2020-05-19 | 0 | 2022-01-16 21:00 | 189 | NOT DUE | Ref. 10.1.6/fig. 10-64
PUR01-100 | Bush (Gear pump) | Check for damage & wear | 8000 | 2020-05-19 | 2020-05-19 | 0 | 2022-01-16 21:00 | 189 | NOT DUE | Ref. 10.1.6/fig. 10-64
PUR01-101 | Bush (Gear pump) | Replace | 16000 | 2020-05-19 | 2020-05-19 | 0 | 2022-12-16 05:00 | 8189 | NOT DUE | Ref. 10.1.6/fig. 10-64
PUR01-102 | Valve stem | Check for operating pressure | 8000 | 2020-05-19 | 2020-05-19 | 0 | 2022-01-16 21:00 | 189 | NOT DUE | Ref. 10.1.7/fig. 10-79
PUR01-103 | Solenoid valve diaphragm | Check for deterioration, deformation, breakage & contamination | 8000 | 2020-05-19 | 2020-05-19 | 0 | 2022-01-16 21:00 | 189 | NOT DUE | Ref. 10.1.7/fig. 10-79
PUR01-104 | Solenoid valve (inside of valve) | Check deposited scale & damage | 8000 | 2020-05-19 | 2020-05-19 | 0 | 2022-01-16 21:00 | 189 | NOT DUE | Ref. 10.1.7/fig. 10-79
PUR01-105 | Solenoid valve seal part | Check for leakage | 8000 | 2020-05-19 | 2020-05-19 | 0 | 2022-01-16 21:00 | 189 | NOT DUE | Ref. 10.1.7/fig. 10-79
PUR01-106 | Reducing valve diaphragm | Check for deterioration, deformation & breakage | 8000 | 2020-05-19 | 2020-05-19 | 0 | 2022-01-16 21:00 | 189 | NOT DUE | Ref. 10.1.7/fig. 10-79
PUR01-107 | Reducing valve Inside of valve sheet surface | chack for deposited scale & damage | 8000 | 2020-05-19 | 2020-05-19 | 0 | 2022-01-16 21:00 | 189 | NOT DUE | Ref. 10.1.7/fig. 10-79
PUR01-108 | Reducing valve seal part | Check for leakage | 8000 | 2020-05-19 | 2020-05-19 | 0 | 2022-01-16 21:00 | 189 | NOT DUE | Ref. 10.1.7/fig. 10-79
PUR01-109 | Reducing valve pressure gauge | Check pressure conditon | 8000 | 2020-05-19 | 2020-05-19 | 0 | 2022-01-16 21:00 | 189 | NOT DUE | Ref. 10.1.7/fig. 10-79
PUR01-110 | Reducing valve strainer | Check for contamination & clogging | 8000 | 2020-05-19 | 2020-05-19 | 0 | 2022-01-16 21:00 | 189 | NOT DUE | Ref. 10.1.7/fig. 10-79
PUR01-111 | Multi-monitor function | Alarm check | 4000 | 2020-05-19 | 2021-02-10 | 4000 | 2022-01-16 21:00 | 189 | NOT DUE
PUR01-112 | Pressure sensor | Replace | 24000 | 2020-05-19 | 2020-05-19 | 0 | 2023-11-14 13:00 | 16189 | NOT DUE
PUR01-113 | Lubricating oil | Replace | 4000 | 2020-05-19 | 2021-02-10 | 4000 | 2022-01-16 21:00 | 189 | NOT DUE | 1st-300 hrs, 2nd-600 hrs, 3rd & subsequent 3 months
| Checked by: |  | Approved by: |  |  |  | Noted by:
|  | 3/E ZHAOXIONGWEI |  | C/E ZHANG XISHENG
Formulas:
Due Date = IF([Remaining Intervals]<=2000,F5+([Remaining Intervals]/24),"error")
Back to Main MENU

## FO Purifier No.2
Name of Vessel: |  | VALIANT SPLENDOR | Class No.: |  | NK 200044
Vessel's Flag: |  | SINGAPORE | IMO No.: |  | 9770995
Name of Machinery: |  | FO Purifier No.2 | Machinery Code No.: |  | PUR02
Model: |  | SJ35H | Total Running Hours: |  | 3675
Maker: |  | MITSUBISHI KAKOKI | Date Updated: |  | 2022-01-09
Code No. | Sub-category | Description | Intervals | Commisioning Date | Last Done (dd-mm-yy) | Last Done (Run Hours) | Due Date | Remaining Intervals | Status | Instruction | Remarks
PUR02-001 | Whole of inside of bowl | Check for deposited sludge, corrosion | 2000 | 2020-05-19 | 2020-05-19 | 2000 | 2022-01-22 13:00 | 325 | NOT DUE | Ref. 10.1.2/fig. 10-33 | service
PUR02-002 | Disc (whole) | Check for deposited sludge, corrosion & deformation | 2000 | 2020-05-19 | 2020-05-19 | 2000 | 2022-01-22 13:00 | 325 | NOT DUE | Ref. 10.1.2/fig. 10-33 | service
PUR02-003 | Aperture piece (disc) | Check for looseness | 2000 | 2020-05-19 | 2020-05-19 | 2000 | 2022-01-22 13:00 | 325 | NOT DUE | Ref. 10.1.2/fig. 10-33 | service
PUR02-004 | No. of discs | Check the height of discs. | 2000 | 2020-05-19 | 2020-05-19 | 2000 | 2022-01-22 13:00 | 325 | NOT DUE | Ref. 10.1.2/fig. 10-33 | service
PUR02-005 | Gravity disc | Check for contamination, Corrosion & cracks | 2000 | 2020-05-19 | 2020-05-19 | 2000 | 2022-01-22 13:00 | 325 | NOT DUE | Ref. 10.1.2/fig. 10-33 | service
PUR02-006 | Sludge outlet port (bowl body) | Check for corrosion & wear. | 2000 | 2020-05-19 | 2020-05-19 | 2000 | 2022-01-22 13:00 | 325 | NOT DUE | Ref. 10.1.2/fig. 10-33 | service
PUR02-007 | O-ring groove (Bowl body) | Check for damage. | 2000 | 2020-05-19 | 2020-05-19 | 2000 | 2022-01-22 13:00 | 325 | NOT DUE | Ref. 10.1.2/fig. 10-33 | service
PUR02-008 | Bowl bush | Check for bowl contact | 2000 | 2020-05-19 | 2020-05-19 | 2000 | 2022-01-22 13:00 | 325 | NOT DUE | Ref. 10.1.2/fig. 10-33 | service
PUR02-009 | Drain nozzle | Check for clogging. | 2000 | 2020-05-19 | 2020-05-19 | 2000 | 2022-01-22 13:00 | 325 | NOT DUE | Ref. 10.1.2/fig. 10-33 | service
PUR02-010 | Operating water passage | Check for clogging. | 2000 | 2020-05-19 | 2020-05-19 | 2000 | 2022-01-22 13:00 | 325 | NOT DUE | Ref. 10.1.2/fig. 10-33 | service
PUR02-011 | Bowl bush fitting portion | check for damage, scoring, fit & wear | 2000 | 2020-05-19 | 2020-05-19 | 2000 | 2022-01-22 13:00 | 325 | NOT DUE | Ref. 10.1.2/fig. 10-33 | service
PUR02-012 | Main cylinder sliding portion (Bowl body) | Check for damage | 2000 | 2020-05-19 | 2020-05-19 | 2000 | 2022-01-22 13:00 | 325 | NOT DUE | Ref. 10.1.2/fig. 10-33 | service
PUR02-013 | Knock pin (Bowl body) | Check for damage | 2000 | 2020-05-19 | 2020-05-19 | 2000 | 2022-01-22 13:00 | 325 | NOT DUE | Ref. 10.1.2/fig. 10-33 | service
PUR02-014 | Bowl nut threaded portion | Check for damage & scoring | 2000 | 2020-05-19 | 2020-05-19 | 2000 | 2022-01-22 13:00 | 325 | NOT DUE | Ref. 10.1.2/fig. 10-33 | service
PUR02-015 | Bowl nut (bowl fitting portion) | Check for damage | 2000 | 2020-05-19 | 2020-05-19 | 2000 | 2022-01-22 13:00 | 325 | NOT DUE | Ref. 10.1.2/fig. 10-33 | service
PUR02-016 | Bowl nut groove | Check for contamination & clogging | 2000 | 2020-05-19 | 2020-05-19 | 2000 | 2022-01-22 13:00 | 325 | NOT DUE | Ref. 10.1.2/fig. 10-33 | service
PUR02-017 | Bowl nut fitting poriton (bowl hood) | Check | 2000 | 2020-05-19 | 2020-05-19 | 2000 | 2022-01-22 13:00 | 325 | NOT DUE | Ref. 10.1.2/fig. 10-33 | service
PUR02-018 | Bowl body fitting portion | check for damage | 2000 | 2020-05-19 | 2020-05-19 | 2000 | 2022-01-22 13:00 | 325 | NOT DUE | Ref. 10.1.2/fig. 10-33 | service
PUR02-019 | Threaded portion (Bowl hood) | Check for scoring | 2000 | 2020-05-19 | 2020-05-19 | 2000 | 2022-01-22 13:00 | 325 | NOT DUE | Ref. 10.1.2/fig. 10-33 | service
PUR02-020 | Bowl body sliding portion (Pilot valve) | Check for damage | 2000 | 2020-05-19 | 2020-05-19 | 2000 | 2022-01-22 13:00 | 325 | NOT DUE | Ref. 10.1.2/fig. 10-33 | service
PUR02-021 | Valve sheet seat surface | Check damage, deformation & foreign substances caught | 2000 | 2020-05-19 | 2020-05-19 | 2000 | 2022-01-22 13:00 | 325 | NOT DUE | Ref. 10.1.2/fig. 10-33 | service
PUR02-022 | Light liquid chamber fitting portion | Check for damage, contamination, worn threaded portion & corrosion | 2000 | 2020-05-19 | 2020-05-19 | 2000 | 2022-01-22 13:00 | 325 | NOT DUE | Ref. 10.1.2/fig. 10-33 | service
PUR02-023 | Heavy liquid chamber fitting portion | Check for contamination, Corrosion & cracks | 2000 | 2020-05-19 | 2020-05-19 | 2000 | 2022-01-22 13:00 | 325 | NOT DUE | Ref. 10.1.2/fig. 10-33 | service
PUR02-024 | O-ring groove (Bowl hood) | Check for ination damage & contamination | 2000 | 2020-05-19 | 2020-05-19 | 2000 | 2022-01-22 13:00 | 325 | NOT DUE | Ref. 10.1.2/fig. 10-33 | service
PUR02-025 | Main seal ring seal surface | Check for damage, wear & corrosion | 2000 | 2020-05-19 | 2020-05-19 | 2000 | 2022-01-22 13:00 | 325 | NOT DUE | Ref. 10.1.2/fig. 10-33 | service
PUR02-026 | Bowl body sliding portion | Check for damage, wear & peeled plating | 2000 | 2020-05-19 | 2020-05-19 | 2000 | 2022-01-22 13:00 | 325 | NOT DUE | Ref. 10.1.2/fig. 10-33 | service
PUR02-027 | O-ring groove (Main cylinder) | Check for contamination | 2000 | 2020-05-19 | 2020-05-19 | 2000 | 2022-01-22 13:00 | 325 | NOT DUE | Ref. 10.1.2/fig. 10-33 | service
PUR02-028 | Main Seal ring seal surface (bowl) | Check for damage & deterioration | 2000 | 2020-05-19 | 2020-05-19 | 2000 | 2022-01-22 13:00 | 325 | NOT DUE | Ref. 10.1.2/fig. 10-33 | service
PUR02-029 | Main Seal ring surface dimension (bowl) | Check for deformation | 2000 | 2020-05-19 | 2020-05-19 | 2000 | 2022-01-22 13:00 | 325 | NOT DUE | Ref. 10.1.2/fig. 10-33 | service
PUR02-030 | Mian Seal ring (Bowl) | Replace | 4000 | 2020-05-19 | 2020-05-19 | 0 | 2022-01-22 13:00 | 325 | NOT DUE | Ref. 10.1.2/fig. 10-33 | service
PUR02-031 | Knock pin groove (Bowl hood) | Check for damage & deformation | 2000 | 2020-05-19 | 2020-05-19 | 2000 | 2022-01-22 13:00 | 325 | NOT DUE | Ref. 10.1.2/fig. 10-33 | service
PUR02-032 | O-ring & the like (Bowl) | Replace | 4000 | 2020-05-19 | 2020-05-19 | 0 | 2022-01-22 13:00 | 325 | NOT DUE | Ref. 10.1.2/fig. 10-33 | service
PUR02-033 | Valve Sheet (Pilot Valve) | Replace | 4000 | 2020-05-19 | 2020-05-19 | 0 | 2022-01-22 13:00 | 325 | NOT DUE | Ref. 10.1.2/fig. 10-33 | service
PUR02-034 | Inside of frame (Deposited sludge, contamination) | Check for deposited sludge, contamination | 4000 | 2020-05-19 | 2020-05-19 | 0 | 2022-01-22 13:00 | 325 | NOT DUE |  | service
PUR02-035 | Operating water drain outlet (frame & cover) | Check for deposited sludge, contamination | 2000 | 2020-05-19 | 2020-05-19 | 2000 | 2022-01-22 13:00 | 325 | NOT DUE |  | service
PUR02-036 | Impeller | Check for contamination, contact damage, deformation & corrosion | 2000 | 2020-05-19 | 2020-05-19 | 2000 | 2022-01-22 13:00 | 325 | NOT DUE |  | service
PUR02-037 | Oil gauge | Check for contamination | 4000 | 2020-05-19 | 2020-05-19 | 0 | 2022-01-22 13:00 | 325 | NOT DUE |  | service
PUR02-038 | Foundation bolt | Looseness | 4000 | 2020-05-19 | 2020-05-19 | 0 | 2022-01-22 13:00 | 325 | NOT DUE |  | service
PUR02-039 | Inside of frame gear case | Contamination | 2000 | 2020-05-19 | 2020-05-19 | 2000 | 2022-01-22 13:00 | 325 | NOT DUE |  | service
PUR02-040 | Sludge pipe | Check for rubber deterioration | 8000 | 2020-05-19 | 2020-05-19 | 0 | 2022-07-08 05:00 | 4325 | NOT DUE |  | service
PUR02-041 | Upper hood & lower hood o-ring | Check for damage, wear and hardened | 4000 | 2020-05-19 | 2020-05-19 | 0 | 2022-01-22 13:00 | 325 | NOT DUE |  | service
PUR02-042 | Rubber | Check for sagging | 8000 | 2020-05-19 | 2020-05-19 | 0 | 2022-07-08 05:00 | 4325 | NOT DUE |  | service
PUR02-043 | Brake lining | Check for wear | 8000 | 2020-05-19 | 2020-05-19 | 0 | 2022-07-08 05:00 | 4325 | NOT DUE |  | service
PUR02-044 | O-ring & the like (Frame, Cover) | Replace | 8000 | 2020-05-19 | 2020-05-19 | 0 | 2022-07-08 05:00 | 4325 | NOT DUE |  | Visual check/good condition
PUR02-045 | Gasket for pipng (Frame, Cover) | Replace | 8000 | 2020-05-19 | 2020-05-19 | 0 | 2022-07-08 05:00 | 4325 | NOT DUE |  | Visual check/good condition
PUR02-046 | Rubber plate (Frame, Cover) | Replace | 16000 | 2020-05-19 | 2020-05-19 | 0 | 2023-06-06 13:00 | 12325 | NOT DUE |  | Visual check/good condition
PUR02-047 | Sludge Pipe (Frame, Cover) | Replace | 16000 | 2020-05-19 | 2020-05-19 | 0 | 2023-06-06 13:00 | 12325 | NOT DUE |  | Visual check/good condition
PUR02-048 | Bearing cover | Check for damage, contamination & corrosion | 8000 | 2020-05-19 | 2020-05-19 | 0 | 2022-07-08 05:00 | 4325 | NOT DUE |  | service
PUR02-049 | Whole bearing case 1,2 & 3 | Check damage, contamination & wear | 8000 | 2020-05-19 | 2020-05-19 | 0 | 2022-07-08 05:00 | 4325 | NOT DUE |  | service
PUR02-050 | Bearing block (2) | Check for assembled dimension | 8000 | 2020-05-19 | 2020-05-19 | 0 | 2022-07-08 05:00 | 4325 | NOT DUE | Ref. 10.1.5/fig. 10-59 | service
PUR02-051 | Bearing | Check for noise, sticking & corrosion | 8000 | 2020-05-19 | 2020-05-19 | 0 | 2022-07-08 05:00 | 4325 | NOT DUE |  | service
PUR02-052 | Bearing case dimension 1,2 & 3 | Check for free length | 8000 | 2020-05-19 | 2020-05-19 | 0 | 2022-07-08 05:00 | 4325 | NOT DUE | Ref. 10.1.5/fig. 10-59 | service
PUR02-053 | Flat spring dimension | spring height | 8000 | 2020-05-19 | 2020-05-19 | 0 | 2022-07-08 05:00 | 4325 | NOT DUE | Ref. 10.1.5/fig. 10-59 | service
PUR02-054 | Installed height of flat spring | Check for assemble dimension | 8000 | 2020-05-19 | 2020-05-19 | 0 | 2022-07-08 05:00 | 4325 | NOT DUE | Ref. 10.1.5/fig. 10-59 | service
PUR02-055 | Whole flat spring | Check breakage & cracks | 8000 | 2020-05-19 | 2020-05-19 | 0 | 2022-07-08 05:00 | 4325 | NOT DUE | Ref. 10.1.5/fig. 10-59 | service
PUR02-056 | Keyway (Distributor) | Check for deformation | 2000 | 2020-05-19 | 2020-05-19 | 2000 | 2022-01-22 13:00 | 325 | NOT DUE | Ref. 10.1.2/fig. 10-33 | service
PUR02-057 | Threaded portion (Distributor) | Check for damage | 2000 | 2020-05-19 | 2020-05-19 | 2000 | 2022-01-22 13:00 | 325 | NOT DUE | Ref. 10.1.2/fig. 10-33 | service
PUR02-058 | Knock pin (Distributor) | Check for deformation | 2000 | 2020-05-19 | 2020-05-19 | 2000 | 2022-01-22 13:00 | 325 | NOT DUE | Ref. 10.1.2/fig. 10-33 | service
PUR02-059 | Various types of O-rings of bowl | Check for Deterioration, cracks & wear | 4000 | 2020-05-19 | 2020-05-19 | 0 | 2022-01-22 13:00 | 325 | NOT DUE | Ref. 10.1.2/fig. 10-33 | service
PUR02-060 | O-ring & the like (Vertical shaft, water supplying device) | Replace | 8000 | 2020-05-19 | 2020-05-19 | 0 | 2022-07-08 05:00 | 4325 | NOT DUE | Ref. 10.1.4/fig. 10-54 | service
PUR02-061 | Upper spring whole | check for breakage & cracks | 8000 | 2020-05-19 | 2020-05-19 | 0 | 2022-07-08 05:00 | 4325 | NOT DUE | Ref. 10.1.5/fig. 10-59 | service
PUR02-062 | Upper spring dimension | check for free length | 8000 | 2020-05-19 | 2020-05-19 | 0 | 2022-07-08 05:00 | 4325 | NOT DUE | Ref. 10.1.5/fig. 10-59 | service
PUR02-063 | Upper spring (Vertical shaft, water supplying device) | Replace | 16000 | 2020-05-19 | 2020-05-19 | 0 | 2023-06-06 13:00 | 12325 | NOT DUE | Ref. 10.1.5/fig. 10-59 | Visual check/good condition
PUR02-064 | Lower spring (Vertical shaft, water supplying device) | Replace | 16000 | 2020-05-19 | 2020-05-19 | 0 | 2023-06-06 13:00 | 12325 | NOT DUE | Ref. 10.1.5/fig. 10-59 | Visual check/good condition
PUR02-065 | Operating water nozzle & chamber | Check for contamination, clogged drilled hole & damage | 4000 | 2020-05-19 | 2020-05-19 | 0 | 2022-01-22 13:00 | 325 | NOT DUE | Ref. 10.1.4/fig. 10-54 | service
PUR02-066 | O-ring (water supplying device) | Check for deterioration, damage & deformation | 4000 | 2020-05-19 | 2020-05-19 | 0 | 2022-01-22 13:00 | 325 | NOT DUE | Ref. 10.1.4/fig. 10-54 | service
PUR02-067 | Whole lower spring | check for breakage & cracks | 8000 | 2020-05-19 | 2020-05-19 | 0 | 2022-07-08 05:00 | 4325 | NOT DUE | Ref. 10.1.5/fig. 10-59 | service
PUR02-068 | Whole lower spring | Check for dimension | 8000 | 2020-05-19 | 2020-05-19 | 0 | 2022-07-08 05:00 | 4325 | NOT DUE | Ref. 10.1.5/fig. 10-59 | service
PUR02-069 | Spring seat | Check for wear | 8000 | 2020-05-19 | 2020-05-19 | 0 | 2022-07-08 05:00 | 4325 | NOT DUE | Ref. 10.1.5/fig. 10-59 | service
PUR02-070 | Flat spring (Vertical shaft) | Replace | 16000 | 2020-05-19 | 2020-05-19 | 0 | 2023-06-06 13:00 | 12325 | NOT DUE | Ref. 10.1.5/fig. 10-59 | Visual check/good condition
PUR02-071 | Spring case (Vertical shaft) | Replace | 16000 | 2020-05-19 | 2020-05-19 | 0 | 2023-06-06 13:00 | 12325 | NOT DUE | Ref. 10.1.5/fig. 10-59 | Visual check/good condition
PUR02-072 | Gasket (Vertical shaft, water supplying device) | Replace | 16000 | 2020-05-19 | 2020-05-19 | 0 | 2023-06-06 13:00 | 12325 | NOT DUE | Ref. 10.1.4/fig. 10-54 | Visual check/good condition
PUR02-073 | Bearing (Vertical shaft) | Replace | 16000 | 2020-05-19 | 2020-05-19 | 0 | 2023-06-06 13:00 | 12325 | NOT DUE | Ref. 10.1.5/fig. 10-59 | Visual check/good condition
PUR02-074 | Spring seat (Vertical shaft) | Replace | 16000 | 2020-05-19 | 2020-05-19 | 0 | 2023-06-06 13:00 | 12325 | NOT DUE | Ref. 10.1.5/fig. 10-59 | Visual check/good condition
PUR02-075 | Steel ball (Vertical shaft) | Replace | 16000 | 2020-05-19 | 2020-05-19 | 0 | 2023-06-06 13:00 | 12325 | NOT DUE | Ref. 10.1.5/fig. 10-59 | Visual check/good condition
PUR02-076 | Steel ball | Check for deformation & grooved damaged | 8000 | 2020-05-19 | 2020-05-19 | 0 | 2022-07-08 05:00 | 4325 | NOT DUE | Ref. 10.1.5/fig. 10-59 | service
PUR02-077 | Horizontal shaft threade portion | check for damage | 8000 | 2020-05-19 | 2020-05-19 | 0 | 2022-07-08 05:00 | 4325 | NOT DUE | Ref. 10.1.3/fig. 10-47 | service
PUR02-078 | Horizontal shaft bearing fitting portion | Check for wear | 8000 | 2020-05-19 | 2020-05-19 | 0 | 2022-07-08 05:00 | 4325 | NOT DUE | Ref. 10.1.3/fig. 10-47 | service
PUR02-079 | Horizontal shaft keyway | Check for wear | 8000 | 2020-05-19 | 2020-05-19 | 0 | 2022-07-08 05:00 | 4325 | NOT DUE | Ref. 10.1.3/fig. 10-47 | service
PUR02-080 | Horizontal shaft safety joint | Check for wear & deformation | 8000 | 2020-05-19 | 2020-05-19 | 0 | 2022-07-08 05:00 | 4325 | NOT DUE | Ref. 10.1.3/fig. 10-47 | service
PUR02-081 | Horizontal Shaft spiral gear | check wear & burr | 8000 | 2020-05-19 | 2020-05-19 | 0 | 2022-07-08 05:00 | 4325 | NOT DUE | Ref. 10.1.3/fig. 10-47 | service
PUR02-082 | Horizontal shaft collar | Check for wear | 8000 | 2020-05-19 | 2020-05-19 | 0 | 2022-07-08 05:00 | 4325 | NOT DUE | Ref. 10.1.3/fig. 10-47 | service
PUR02-083 | Horizontal shaft friction clutch | Check for wear | 8000 | 2020-05-19 | 2020-05-19 | 0 | 2022-07-08 05:00 | 4325 | NOT DUE | Ref. 10.1.3/fig. 10-47 | service
PUR02-084 | Horizontal shaft friction pulley | check for wear | 8000 | 2020-05-19 | 2020-05-19 | 0 | 2022-07-08 05:00 | 4325 | NOT DUE | Ref. 10.1.3/fig. 10-47 | service
PUR02-085 | Horizontal shaft Oil seal | Check for leakage | 8000 | 2020-05-19 | 2020-05-19 | 0 | 2022-07-08 05:00 | 4325 | NOT DUE | Ref. 10.1.3/fig. 10-47 | service
PUR02-086 | Horizontal shaft bearing housing (3) bearing fitting portion | Check for wear | 8000 | 2020-05-19 | 2020-05-19 | 0 | 2022-07-08 05:00 | 4325 | NOT DUE | Ref. 10.1.3/fig. 10-47 | service
PUR02-087 | Horizontal shaft bearing housing (4) bearing fitting portion | Check for wear | 8000 | 2020-05-19 | 2020-05-19 | 0 | 2022-07-08 05:00 | 4325 | NOT DUE | Ref. 10.1.3/fig. 10-47 | service
PUR02-088 | Horizontal shaft bearing | Check for bearing noise | 8000 | 2020-05-19 | 2020-05-19 | 0 | 2022-07-08 05:00 | 4325 | NOT DUE | Ref. 10.1.3/fig. 10-47 | service
PUR02-089 | Oil seal (Horizontal shaft) | Replace | 8000 | 2020-05-19 | 2020-05-19 | 0 | 2022-07-08 05:00 | 4325 | NOT DUE | Ref. 10.1.3/fig. 10-47 | service
PUR02-090 | O-ring & the like (Horizontal shaft) | Replace | 16000 | 2020-05-19 | 2020-05-19 | 0 | 2023-06-06 13:00 | 12325 | NOT DUE | Ref. 10.1.3/fig. 10-47 | service
PUR02-091 | Bearing (Horizontal shaft) | Replace | 16000 | 2020-05-19 | 2020-05-19 | 0 | 2023-06-06 13:00 | 12325 | NOT DUE | Ref. 10.1.3/fig. 10-47 | service
PUR02-092 | Friction clutch (Horizontal shaft) | Replace | 8000 | 2020-05-19 | 2020-05-19 | 0 | 2022-07-08 05:00 | 4325 | NOT DUE | Ref. 10.1.3/fig. 10-47 | service
PUR02-093 | Brake lining (Horizontal shaft) | Replace | 16000 | 2020-05-19 | 2020-05-19 | 0 | 2023-06-06 13:00 | 12325 | NOT DUE | Ref. 10.1.3/fig. 10-47 | Visual check/good condition
PUR02-094 | Oil seal (Gear pump) | Replace | 8000 | 2020-05-19 | 2020-05-19 | 0 | 2022-07-08 05:00 | 4325 | NOT DUE | Ref. 10.1.6/fig. 10-64 | service
PUR02-095 | Safety joint (Gear pump) | Check for damage | 4000 | 2020-05-19 | 2020-05-19 | 0 | 2022-01-22 13:00 | 325 | NOT DUE | Ref. 10.1.6/fig. 10-64 | service
PUR02-096 | Safety joint (Gear pump) | Replace | 8000 | 2020-05-19 | 2020-05-19 | 0 | 2022-07-08 05:00 | 4325 | NOT DUE | Ref. 10.1.6/fig. 10-64 | service
PUR02-097 | Drive gear, oil seal contact surface | Check for wear | 8000 | 2020-05-19 | 2020-05-19 | 0 | 2022-07-08 05:00 | 4325 | NOT DUE | Ref. 10.1.6/fig. 10-64 | service
PUR02-098 | Gear tooth surface | Check for damage & wear | 8000 | 2020-05-19 | 2020-05-19 | 0 | 2022-07-08 05:00 | 4325 | NOT DUE | Ref. 10.1.6/fig. 10-64 | service
PUR02-099 | O-ring & the like (Gear pump) | Replace | 8000 | 2020-05-19 | 2020-05-19 | 0 | 2022-07-08 05:00 | 4325 | NOT DUE | Ref. 10.1.6/fig. 10-64 | service
PUR02-100 | Bush (Gear pump) | Check for damage & wear | 8000 | 2020-05-19 | 2020-05-19 | 0 | 2022-07-08 05:00 | 4325 | NOT DUE | Ref. 10.1.6/fig. 10-64 | service
PUR02-101 | Bush (Gear pump) | Replace | 16000 | 2020-05-19 | 2020-05-19 | 0 | 2023-06-06 13:00 | 12325 | NOT DUE | Ref. 10.1.6/fig. 10-64 | Visual check/good condition
PUR02-102 | Valve stem | Check for operating pressure | 8000 | 2020-05-19 | 2020-05-19 | 0 | 2022-07-08 05:00 | 4325 | NOT DUE | Ref. 10.1.7/fig. 10-79 | service
PUR02-103 | Solenoid valve diaphragm | Check for deterioration, deformation, breakage & contamination | 8000 | 2020-05-19 | 2020-05-19 | 0 | 2022-07-08 05:00 | 4325 | NOT DUE | Ref. 10.1.7/fig. 10-79 | service
PUR02-104 | Solenoid valve (inside of valve) | Check deposited scale & damage | 8000 | 2020-05-19 | 2020-05-19 | 0 | 2022-07-08 05:00 | 4325 | NOT DUE | Ref. 10.1.7/fig. 10-79 | service
PUR02-105 | Solenoid valve seal part | Check for leakage | 8000 | 2020-05-19 | 2020-05-19 | 0 | 2022-07-08 05:00 | 4325 | NOT DUE | Ref. 10.1.7/fig. 10-79 | service
PUR02-106 | Reducing valve diaphragm | Check for deterioration, deformation & breakage | 8000 | 2020-05-19 | 2020-05-19 | 0 | 2022-07-08 05:00 | 4325 | NOT DUE | Ref. 10.1.7/fig. 10-79 | service
PUR02-107 | Reducing valve Inside of valve sheet surface | chack for deposited scale & damage | 8000 | 2020-05-19 | 2020-05-19 | 0 | 2022-07-08 05:00 | 4325 | NOT DUE | Ref. 10.1.7/fig. 10-79 | service
PUR02-108 | Reducing valve seal part | Check for leakage | 8000 | 2020-05-19 | 2020-05-19 | 0 | 2022-07-08 05:00 | 4325 | NOT DUE | Ref. 10.1.7/fig. 10-79 | service
PUR02-109 | Reducing valve pressure gauge | Check pressure conditon | 8000 | 2020-05-19 | 2020-05-19 | 0 | 2022-07-08 05:00 | 4325 | NOT DUE | Ref. 10.1.7/fig. 10-79 | service
PUR02-110 | Reducing valve strainer | Check for contamination & clogging | 8000 | 2020-05-19 | 2020-05-19 | 0 | 2022-07-08 05:00 | 4325 | NOT DUE | Ref. 10.1.7/fig. 10-79 | service
PUR02-111 | Multi-monitor function | Alarm check | 4000 | 2020-05-19 | 2020-05-19 | 0 | 2022-01-22 13:00 | 325 | NOT DUE |  | service
PUR02-112 | Pressure sensor | Replace | 24000 | 2020-05-19 | 2020-05-19 | 0 | 2024-05-04 21:00 | 20325 | NOT DUE |  | service
PUR02-113 | Lubricating oil | Replace | 4000 | 2020-05-19 | 2020-05-19 | 0 | 2022-01-22 13:00 | 325 | NOT DUE | 1st-300 hrs, 2nd-600 hrs, 3rd & subsequent 3 months | service
| Checked by: |  | Approved by: |  |  |  | Noted by:
|  | 3/E ZHAO XIONGWEI |  | C/E ZHANG XISHENG
Formulas:
Due Date = IF([Remaining Intervals]<=2000,F5+([Remaining Intervals]/24),"error")
Back to Main MENU

## ME LO Purifier
Name of Vessel: |  | VALIANT SPLENDOR | Class No.: |  | NK 200044
Vessel's Flag: |  | SINGAPORE | IMO No.: |  | 9770995
Name of Machinery: |  | ME LO Purifier | Machinery Code No.: |  | MLP
Model: |  | SJ25 | Total Running Hours: |  | 13527
Maker: |  | MITSUBISHI KAKOKI | Date Updated: |  | 2022-01-09
Code No. | Sub-category | Description | Intervals | Commisioning Date | Last Done (dd-mm-yy) | Last Done (Run Hours) | Due Date | Remaining Intervals | Status | Instruction | Remarks
MLP-001 | Whole of inside of bowl | Check for deposited sludge, corrosion | 2000 | 2020-05-19 | 2021-12-26 | 13300 | 2022-03-23 21:00 | 1773 | NOT DUE | Ref. 10.1.2/fig. 10-33
MLP-002 | Disc (whole) | Check for deposited sludge, corrosion & deformation | 2000 | 2020-05-19 | 2021-12-26 | 13300 | 2022-03-23 21:00 | 1773 | NOT DUE | Ref. 10.1.2/fig. 10-33
MLP-003 | Aperture piece (disc) | Check for looseness | 2000 | 2020-05-19 | 2021-12-26 | 13300 | 2022-03-23 21:00 | 1773 | NOT DUE | Ref. 10.1.2/fig. 10-33
MLP-004 | No. of discs | Check the height of discs. | 2000 | 2020-05-19 | 2021-12-26 | 13300 | 2022-03-23 21:00 | 1773 | NOT DUE | Ref. 10.1.2/fig. 10-33
MLP-005 | Gravity disc | Check for contamination, Corrosion & cracks | 2000 | 2020-05-19 | 2021-12-26 | 13300 | 2022-03-23 21:00 | 1773 | NOT DUE | Ref. 10.1.2/fig. 10-33
MLP-006 | Sludge outlet port (bowl body) | Check for corrosion & wear. | 2000 | 2020-05-19 | 2021-12-26 | 13300 | 2022-03-23 21:00 | 1773 | NOT DUE | Ref. 10.1.2/fig. 10-33
MLP-007 | O-ring groove (Bowl body) | Check for damage. | 2000 | 2020-05-19 | 2021-12-26 | 13300 | 2022-03-23 21:00 | 1773 | NOT DUE | Ref. 10.1.2/fig. 10-33
MLP-008 | Bowl bush | Check for bowl contact | 2000 | 2020-05-19 | 2021-12-26 | 13300 | 2022-03-23 21:00 | 1773 | NOT DUE | Ref. 10.1.2/fig. 10-33
MLP-009 | Drain nozzle | Check for clogging. | 2000 | 2020-05-19 | 2021-12-26 | 13300 | 2022-03-23 21:00 | 1773 | NOT DUE | Ref. 10.1.2/fig. 10-33
MLP-010 | Operating water passage | Check for clogging. | 2000 | 2020-05-19 | 2021-12-26 | 13300 | 2022-03-23 21:00 | 1773 | NOT DUE | Ref. 10.1.2/fig. 10-33
MLP-011 | Bowl bush fitting portion | check for damage, scoring, fit & wear | 2000 | 2020-05-19 | 2021-12-26 | 13300 | 2022-03-23 21:00 | 1773 | NOT DUE | Ref. 10.1.2/fig. 10-33
MLP-012 | Main cylinder sliding portion (Bowl body) | Check for damage | 2000 | 2020-05-19 | 2021-12-26 | 13300 | 2022-03-23 21:00 | 1773 | NOT DUE | Ref. 10.1.2/fig. 10-33
MLP-013 | Knock pin (Bowl body) | Check for damage | 2000 | 2020-05-19 | 2021-12-26 | 13300 | 2022-03-23 21:00 | 1773 | NOT DUE | Ref. 10.1.2/fig. 10-33
MLP-014 | Bowl nut threaded portion | Check for damage & scoring | 2000 | 2020-05-19 | 2021-12-26 | 13300 | 2022-03-23 21:00 | 1773 | NOT DUE | Ref. 10.1.2/fig. 10-33
MLP-015 | Bowl nut (bowl fitting portion) | Check for damage | 2000 | 2020-05-19 | 2021-12-26 | 13300 | 2022-03-23 21:00 | 1773 | NOT DUE | Ref. 10.1.2/fig. 10-33
MLP-016 | Bowl nut groove | Check for contamination & clogging | 2000 | 2020-05-19 | 2021-12-26 | 13300 | 2022-03-23 21:00 | 1773 | NOT DUE | Ref. 10.1.2/fig. 10-33
MLP-017 | Bowl nut fitting poriton (bowl hood) | Check | 2000 | 2020-05-19 | 2021-12-26 | 13300 | 2022-03-23 21:00 | 1773 | NOT DUE | Ref. 10.1.2/fig. 10-33
MLP-018 | Bowl body fitting portion | check for damage | 2000 | 2020-05-19 | 2021-12-26 | 13300 | 2022-03-23 21:00 | 1773 | NOT DUE | Ref. 10.1.2/fig. 10-33
MLP-019 | Threaded portion (Bowl hood) | Check for scoring | 2000 | 2020-05-19 | 2021-12-26 | 13300 | 2022-03-23 21:00 | 1773 | NOT DUE | Ref. 10.1.2/fig. 10-33
MLP-020 | Bowl body sliding portion (Pilot valve) | Check for damage | 2000 | 2020-05-19 | 2021-12-26 | 13300 | 2022-03-23 21:00 | 1773 | NOT DUE | Ref. 10.1.2/fig. 10-33
MLP-021 | Valve sheet seat surface | Check damage, deformation & foreign substances caught | 2000 | 2020-05-19 | 2021-12-26 | 13300 | 2022-03-23 21:00 | 1773 | NOT DUE | Ref. 10.1.2/fig. 10-33
MLP-022 | Light liquid chamber fitting portion | Check for damage, contamination, worn threaded portion & corrosion | 2000 | 2020-05-19 | 2021-12-26 | 13300 | 2022-03-23 21:00 | 1773 | NOT DUE | Ref. 10.1.2/fig. 10-33
MLP-023 | Heavy liquid chamber fitting portion | Check for contamination, Corrosion & cracks | 2000 | 2020-05-19 | 2021-12-26 | 13300 | 2022-03-23 21:00 | 1773 | NOT DUE | Ref. 10.1.2/fig. 10-33
MLP-024 | O-ring groove (Bowl hood) | Check for ination damage & contamination | 2000 | 2020-05-19 | 2021-12-26 | 13300 | 2022-03-23 21:00 | 1773 | NOT DUE | Ref. 10.1.2/fig. 10-33
MLP-025 | Main seal ring seal surface | Check for damage, wear & corrosion | 2000 | 2020-05-19 | 2021-12-26 | 13300 | 2022-03-23 21:00 | 1773 | NOT DUE | Ref. 10.1.2/fig. 10-33
MLP-026 | Bowl body sliding portion | Check for damage, wear & peeled plating | 2000 | 2020-05-19 | 2021-12-26 | 13300 | 2022-03-23 21:00 | 1773 | NOT DUE | Ref. 10.1.2/fig. 10-33
MLP-027 | O-ring groove (Main cylinder) | Check for contamination | 2000 | 2020-05-19 | 2021-12-26 | 13300 | 2022-03-23 21:00 | 1773 | NOT DUE | Ref. 10.1.2/fig. 10-33
MLP-028 | Main Seal ring seal surface (bowl) | Check for damage & deterioration | 2000 | 2020-05-19 | 2021-12-26 | 13300 | 2022-03-23 21:00 | 1773 | NOT DUE | Ref. 10.1.2/fig. 10-33
MLP-029 | Main Seal ring surface dimension (bowl) | Check for deformation | 2000 | 2020-05-19 | 2021-12-26 | 13300 | 2022-03-23 21:00 | 1773 | NOT DUE | Ref. 10.1.2/fig. 10-33
MLP-030 | Mian Seal ring (Bowl) | Replace | 4000 | 2020-05-19 | 2021-12-26 | 13300 | 2022-06-15 05:00 | 3773 | NOT DUE | Ref. 10.1.2/fig. 10-33
MLP-031 | Knock pin groove (Bowl hood) | Check for damage & deformation | 2000 | 2020-05-19 | 2021-12-26 | 13300 | 2022-03-23 21:00 | 1773 | NOT DUE | Ref. 10.1.2/fig. 10-33
MLP-032 | O-ring & the like (Bowl) | Replace | 4000 | 2020-05-19 | 2021-12-26 | 13300 | 2022-06-15 05:00 | 3773 | NOT DUE | Ref. 10.1.2/fig. 10-33
MLP-033 | Valve Sheet (Pilot Valve) | Replace | 4000 | 2020-05-19 | 2021-12-26 | 13300 | 2022-06-15 05:00 | 3773 | NOT DUE | Ref. 10.1.2/fig. 10-33
MLP-034 | Inside of frame (Deposited sludge, contamination) | Check for deposited sludge, contamination | 4000 | 2020-05-19 | 2021-12-26 | 13300 | 2022-06-15 05:00 | 3773 | NOT DUE
MLP-035 | Operating water drain outlet (frame & cover) | Check for deposited sludge, contamination | 2000 | 2020-05-19 | 2021-12-26 | 13300 | 2022-03-23 21:00 | 1773 | NOT DUE
MLP-036 | Impeller | Check for contamination, contact damage, deformation & corrosion | 2000 | 2020-05-19 | 2021-12-26 | 13300 | 2022-03-23 21:00 | 1773 | NOT DUE
MLP-037 | Oil gauge | Check for contamination | 4000 | 2020-05-19 | 2021-12-26 | 13300 | 2022-06-15 05:00 | 3773 | NOT DUE
MLP-038 | Foundation bolt | Looseness | 4000 | 2020-05-19 | 2021-12-26 | 13300 | 2022-06-15 05:00 | 3773 | NOT DUE
MLP-039 | Inside of frame gear case | Contamination | 2000 | 2020-05-19 | 2021-12-26 | 13300 | 2022-03-23 21:00 | 1773 | NOT DUE
MLP-040 | Sludge pipe | Check for rubber deterioration | 8000 | 2020-05-19 | 2021-06-22 | 9242 | 2022-06-12 19:00 | 3715 | NOT DUE
MLP-041 | Upper hood & lower hood o-ring | Check for damage, wear and hardened | 4000 | 2020-05-19 | 2021-06-22 | 13300 | 2022-06-15 05:00 | 3773 | NOT DUE
MLP-042 | Rubber | Check for sagging | 8000 | 2020-05-19 | 2021-06-22 | 9242 | 2022-06-12 19:00 | 3715 | NOT DUE
MLP-043 | Brake lining | Check for wear | 8000 | 2020-05-19 | 2021-06-22 | 9242 | 2022-06-12 19:00 | 3715 | NOT DUE
MLP-044 | O-ring & the like (Frame, Cover) | Replace | 8000 | 2020-05-19 | 2021-06-22 | 9242 | 2022-06-12 19:00 | 3715 | NOT DUE
MLP-045 | Gasket for pipng (Frame, Cover) | Replace | 8000 | 2020-05-19 | 2021-06-22 | 9242 | 2022-06-12 19:00 | 3715 | NOT DUE
MLP-046 | Rubber plate (Frame, Cover) | Replace | 16000 | 2020-05-19 | 2020-05-19 | 0 | 2022-04-22 01:00 | 2473 | NOT DUE
MLP-047 | Sludge Pipe (Frame, Cover) | Replace | 16000 | 2020-05-19 | 2020-05-19 | 0 | 2022-04-22 01:00 | 2473 | NOT DUE
MLP-048 | Bearing cover | Check for damage, contamination & corrosion | 8000 | 2020-05-19 | 2021-06-22 | 9242 | 2022-06-12 19:00 | 3715 | NOT DUE
MLP-049 | Whole bearing case 1,2 & 3 | Check damage, contamination & wear | 8000 | 2020-05-19 | 2021-06-22 | 9242 | 2022-06-12 19:00 | 3715 | NOT DUE
MLP-050 | Bearing block (2) | Check for assembled dimension | 8000 | 2020-05-19 | 2021-06-22 | 9242 | 2022-06-12 19:00 | 3715 | NOT DUE | Ref. 10.1.5/fig. 10-59
MLP-051 | Bearing | Check for noise, sticking & corrosion | 8000 | 2020-05-19 | 2021-06-22 | 9242 | 2022-06-12 19:00 | 3715 | NOT DUE
MLP-052 | Bearing case dimension 1,2 & 3 | Check for free length | 8000 | 2020-05-19 | 2021-06-22 | 9242 | 2022-06-12 19:00 | 3715 | NOT DUE | Ref. 10.1.5/fig. 10-59
MLP-053 | Flat spring dimension | spring height | 8000 | 2020-05-19 | 2021-06-22 | 9242 | 2022-06-12 19:00 | 3715 | NOT DUE | Ref. 10.1.5/fig. 10-59
MLP-054 | Installed height of flat spring | Check for assemble dimension | 8000 | 2020-05-19 | 2021-06-22 | 9242 | 2022-06-12 19:00 | 3715 | NOT DUE | Ref. 10.1.5/fig. 10-59
MLP-055 | Whole flat spring | Check breakage & cracks | 8000 | 2020-05-19 | 2021-06-22 | 9242 | 2022-06-12 19:00 | 3715 | NOT DUE | Ref. 10.1.5/fig. 10-59
MLP-056 | Keyway (Distributor) | Check for deformation | 2000 | 2020-05-19 | 2021-12-26 | 13300 | 2022-03-23 21:00 | 1773 | NOT DUE | Ref. 10.1.2/fig. 10-33
MLP-057 | Threaded portion (Distributor) | Check for damage | 2000 | 2020-05-19 | 2021-12-26 | 13300 | 2022-03-23 21:00 | 1773 | NOT DUE | Ref. 10.1.2/fig. 10-33
MLP-058 | Knock pin (Distributor) | Check for deformation | 2000 | 2020-05-19 | 2021-12-26 | 13300 | 2022-03-23 21:00 | 1773 | NOT DUE | Ref. 10.1.2/fig. 10-33
MLP-059 | Various types of O-rings of bowl | Check for Deterioration, cracks & wear | 4000 | 2020-05-19 | 2021-12-26 | 13300 | 2022-06-15 05:00 | 3773 | NOT DUE | Ref. 10.1.2/fig. 10-33
MLP-060 | O-ring & the like (Vertical shaft, water supplying device) | Replace | 8000 | 2020-05-19 | 2021-06-22 | 9242 | 2022-06-12 19:00 | 3715 | NOT DUE | Ref. 10.1.4/fig. 10-54
MLP-061 | Upper spring whole | check for breakage & cracks | 8000 | 2020-05-19 | 2021-06-22 | 9242 | 2022-06-12 19:00 | 3715 | NOT DUE | Ref. 10.1.5/fig. 10-59
MLP-062 | Upper spring dimension | check for free length | 8000 | 2020-05-19 | 2021-06-22 | 9242 | 2022-06-12 19:00 | 3715 | NOT DUE | Ref. 10.1.5/fig. 10-59
MLP-063 | Upper spring (Vertical shaft) | Replace | 16000 | 2020-05-19 | 2020-05-19 | 0 | 2022-04-22 01:00 | 2473 | NOT DUE | Ref. 10.1.5/fig. 10-59
MLP-064 | Lower spring (Vertical shaft) | Replace | 16000 | 2020-05-19 | 2020-05-19 | 0 | 2022-04-22 01:00 | 2473 | NOT DUE | Ref. 10.1.5/fig. 10-59
MLP-065 | Operating water nozzle & chamber | Check for contamination, clogged drilled hole & damage | 4000 | 2020-05-19 | 2021-12-26 | 13300 | 2022-06-15 05:00 | 3773 | NOT DUE | Ref. 10.1.4/fig. 10-54
MLP-066 | O-ring (water supplying device) | Check for deterioration, damage & deformation | 4000 | 2020-05-19 | 2021-12-26 | 13300 | 2022-06-15 05:00 | 3773 | NOT DUE | Ref. 10.1.4/fig. 10-54
MLP-067 | Whole lower spring | check for breakage & cracks | 8000 | 2020-05-19 | 2021-06-22 | 9242 | 2022-06-12 19:00 | 3715 | NOT DUE | Ref. 10.1.5/fig. 10-59
MLP-068 | Whole lower spring | Check for dimension | 8000 | 2020-05-19 | 2021-06-22 | 9242 | 2022-06-12 19:00 | 3715 | NOT DUE | Ref. 10.1.5/fig. 10-59
MLP-069 | Spring seat | Check for wear | 8000 | 2020-05-19 | 2021-06-22 | 9242 | 2022-06-12 19:00 | 3715 | NOT DUE | Ref. 10.1.5/fig. 10-59
MLP-070 | Flat spring (Vertical shaft) | Replace | 16000 | 2020-05-19 | 2020-05-19 | 0 | 2022-04-22 01:00 | 2473 | NOT DUE | Ref. 10.1.5/fig. 10-59
MLP-071 | Spring case (Vertical shaft) | Replace | 16000 | 2020-05-19 | 2020-05-19 | 0 | 2022-04-22 01:00 | 2473 | NOT DUE | Ref. 10.1.5/fig. 10-59
MLP-072 | Gasket (Vertical shaft, water supplying device) | Replace | 16000 | 2020-05-19 | 2020-05-19 | 0 | 2022-04-22 01:00 | 2473 | NOT DUE | Ref. 10.1.4/fig. 10-54
MLP-073 | Bearing (Vertical shaft) | Replace | 16000 | 2020-05-19 | 2020-05-19 | 0 | 2022-04-22 01:00 | 2473 | NOT DUE | Ref. 10.1.5/fig. 10-59
MLP-074 | Spring seat (Vertical shaft) | Replace | 16000 | 2020-05-19 | 2020-05-19 | 0 | 2022-04-22 01:00 | 2473 | NOT DUE | Ref. 10.1.5/fig. 10-59
MLP-075 | Steel ball (Vertical shaft) | Replace | 16000 | 2020-05-19 | 2020-05-19 | 0 | 2022-04-22 01:00 | 2473 | NOT DUE | Ref. 10.1.5/fig. 10-59
MLP-076 | Steel ball | Check for deformation & grooved damaged | 8000 | 2020-05-19 | 2021-06-22 | 9242 | 2022-06-12 19:00 | 3715 | NOT DUE | Ref. 10.1.5/fig. 10-59
MLP-077 | Horizontal shaft threade portion | check for damage | 8000 | 2020-05-19 | 2021-06-22 | 9242 | 2022-06-12 19:00 | 3715 | NOT DUE | Ref. 10.1.3/fig. 10-47
MLP-078 | Horizontal shaft bearing fitting portion | Check for wear | 8000 | 2020-05-19 | 2021-06-22 | 9242 | 2022-06-12 19:00 | 3715 | NOT DUE | Ref. 10.1.3/fig. 10-47
MLP-079 | Horizontal shaft keyway | Check for wear | 8000 | 2020-05-19 | 2021-06-22 | 9242 | 2022-06-12 19:00 | 3715 | NOT DUE | Ref. 10.1.3/fig. 10-47
MLP-080 | Horizontal shaft safety joint | Check for wear & deformation | 8000 | 2020-05-19 | 2021-06-22 | 9242 | 2022-06-12 19:00 | 3715 | NOT DUE | Ref. 10.1.3/fig. 10-47
MLP-081 | Horizontal Shaft spiral gear | check wear & burr | 8000 | 2020-05-19 | 2021-06-22 | 9242 | 2022-06-12 19:00 | 3715 | NOT DUE | Ref. 10.1.3/fig. 10-47
MLP-082 | Horizontal shaft collar | Check for wear | 8000 | 2020-05-19 | 2021-06-22 | 9242 | 2022-06-12 19:00 | 3715 | NOT DUE | Ref. 10.1.3/fig. 10-47
MLP-083 | Horizontal shaft friction clutch | Check for wear | 8000 | 2020-05-19 | 2021-06-22 | 9242 | 2022-06-12 19:00 | 3715 | NOT DUE | Ref. 10.1.3/fig. 10-47
MLP-084 | Horizontal shaft friction pulley | check for wear | 8000 | 2020-05-19 | 2021-06-22 | 9242 | 2022-06-12 19:00 | 3715 | NOT DUE | Ref. 10.1.3/fig. 10-47
MLP-085 | Horizontal shaft Oil seal | Check for leakage | 8000 | 2020-05-19 | 2021-06-22 | 9242 | 2022-06-12 19:00 | 3715 | NOT DUE | Ref. 10.1.3/fig. 10-47
MLP-086 | Horizontal shaft bearing housing (3) bearing fitting portion | Check for wear | 8000 | 2020-05-19 | 2021-06-22 | 9242 | 2022-06-12 19:00 | 3715 | NOT DUE | Ref. 10.1.3/fig. 10-47
MLP-087 | Horizontal shaft bearing housing (4) bearing fitting portion | Check for wear | 8000 | 2020-05-19 | 2021-06-22 | 9242 | 2022-06-12 19:00 | 3715 | NOT DUE | Ref. 10.1.3/fig. 10-47
MLP-088 | Horizontal shaft bearing | Check for bearing noise | 8000 | 2020-05-19 | 2021-06-22 | 9242 | 2022-06-12 19:00 | 3715 | NOT DUE | Ref. 10.1.3/fig. 10-47
MLP-089 | Oil seal (Horizontal shaft) | Replace | 8000 | 2020-05-19 | 2021-06-22 | 9242 | 2022-06-12 19:00 | 3715 | NOT DUE | Ref. 10.1.3/fig. 10-47
MLP-090 | O-ring & the like (Horizontal shaft) | Replace | 16000 | 2020-05-19 | 2020-05-19 | 0 | 2022-04-22 01:00 | 2473 | NOT DUE | Ref. 10.1.3/fig. 10-47
MLP-091 | Bearing (Horizontal shaft) | Replace | 16000 | 2020-05-19 | 2020-05-19 | 0 | 2022-04-22 01:00 | 2473 | NOT DUE | Ref. 10.1.3/fig. 10-47
MLP-092 | Friction clutch (Horizontal shaft) | Replace | 8000 | 2020-05-19 | 2021-06-22 | 9242 | 2022-06-12 19:00 | 3715 | NOT DUE | Ref. 10.1.3/fig. 10-47
MLP-093 | Brake lining (Horizontal shaft) | Replace | 16000 | 2020-05-19 | 2020-05-19 | 0 | 2022-04-22 01:00 | 2473 | NOT DUE | Ref. 10.1.3/fig. 10-47
MLP-094 | Oil seal (Gear pump) | Replace | N/A
MLP-095 | Safety joint (Gear pump) | Chack for damage | N/A
MLP-096 | Safety joint (Gear pump) | Replace | N/A
MLP-097 | Drive gear, oil seal contact surface | Check for wear | N/A
MLP-098 | Gear tooth surface | Check for damage & wear | N/A
MLP-099 | O-ring & the like (Gear pump) | Replace | N/A
MLP-100 | Bush (Gear pump) | Check for damage & wear | N/A
MLP-101 | Bush (Gear pump) | Replace | N/A
MLP-102 | Valve stem | Check for operating pressure | 8000 | 2020-05-19 | 2021-06-22 | 9242 | 2022-06-12 19:00 | 3715 | NOT DUE | Ref. 10.1.7/fig. 10-79
MLP-103 | Solenoid valve diaphragm | Check for deterioration, deformation, breakage & contamination | 8000 | 2020-05-19 | 2021-06-22 | 9242 | 2022-06-12 19:00 | 3715 | NOT DUE | Ref. 10.1.7/fig. 10-79
MLP-104 | Solenoid valve (inside of valve) | Check deposited scale & damage | 8000 | 2020-05-19 | 2021-06-22 | 9242 | 2022-06-12 19:00 | 3715 | NOT DUE | Ref. 10.1.7/fig. 10-79
MLP-105 | Solenoid valve seal part | Check for leakage | 8000 | 2020-05-19 | 2021-06-22 | 9242 | 2022-06-12 19:00 | 3715 | NOT DUE | Ref. 10.1.7/fig. 10-79
MLP-106 | Reducing valve diaphragm | Check for deterioration, deformation & breakage | 8000 | 2020-05-19 | 2021-06-22 | 9242 | 2022-06-12 19:00 | 3715 | NOT DUE | Ref. 10.1.7/fig. 10-79
MLP-107 | Reducing valve Inside of valve sheet surface | chack for deposited scale & damage | 8000 | 2020-05-19 | 2021-06-22 | 9242 | 2022-06-12 19:00 | 3715 | NOT DUE | Ref. 10.1.7/fig. 10-79
MLP-108 | Reducing valve seal part | Check for leakage | 8000 | 2020-05-19 | 2021-06-22 | 9242 | 2022-06-12 19:00 | 3715 | NOT DUE | Ref. 10.1.7/fig. 10-79
MLP-109 | Reducing valve pressure gauge | Check pressure conditon | 8000 | 2020-05-19 | 2021-06-22 | 9242 | 2022-06-12 19:00 | 3715 | NOT DUE | Ref. 10.1.7/fig. 10-79
MLP-110 | Reducing valve strainer | Check for contamination & clogging | 8000 | 2020-05-19 | 2021-06-22 | 9242 | 2022-06-12 19:00 | 3715 | NOT DUE | Ref. 10.1.7/fig. 10-79
MLP-111 | Multi-monitor function | Alarm check | 4000 | 2020-05-19 | 2021-12-26 | 13300 | 2022-06-15 05:00 | 3773 | NOT DUE
MLP-112 | Pressure sensor | Replace | 24000 | 2020-05-19 | 2020-05-19 | 0 | 2023-03-21 09:00 | 10473 | NOT DUE
MLP-113 | Lubricating oil | Replace | 4000 | 2020-05-19 | 2021-12-26 | 13300 | 2022-06-15 05:00 | 3773 | NOT DUE | 1st-300 hrs, 2nd-600 hrs, 3rd & subsequent 3 months
| Checked by: |  | Approved by: |  |  |  | Noted by:
|  | 3/E ZHAO XIONGWEI |  | C/E ZHANG XISHENG
Formulas:
Due Date = IF([Remaining Intervals]<=2000,F5+([Remaining Intervals]/24),"error")
Back to Main MENU

## GE LO Purifier
Name of Vessel: |  | VALIANT SPLENDOR | Class No.: |  | NK 200044
Vessel's Flag: |  | SINGAPORE | IMO No.: |  | 9770995
Name of Machinery: |  | GE LO Purifier | Machinery Code No.: |  | GLP
Model: |  | SJ15 | Total Running Hours: |  | 2793
Maker: |  | MITSUBISHI KAKOKI | Date Updated: |  | 2022-01-09
Code No. | Sub-category | Description | Intervals | Commisioning Date | Last Done (dd-mm-yy) | Last Done (Run Hours) | Due Date | Remaining Intervals | Status | Instruction | Remarks
GLP-001 | Whole of inside of bowl | Check for deposited sludge, corrosion | 2000 | 2020-05-19 | 2021-08-26 | 2000 | 2022-02-28 07:00 | 1207 | NOT DUE | Ref. 10.1.2/fig. 10-33
GLP-002 | Disc (whole) | Check for deposited sludge, corrosion & deformation | 2000 | 2020-05-19 | 2021-08-26 | 2000 | 2022-02-28 07:00 | 1207 | NOT DUE | Ref. 10.1.2/fig. 10-33
GLP-003 | Aperture piece (disc) | Check for looseness | 2000 | 2020-05-19 | 2021-08-26 | 2000 | 2022-02-28 07:00 | 1207 | NOT DUE | Ref. 10.1.2/fig. 10-33
GLP-004 | No. of discs | Check the height of discs. | 2000 | 2020-05-19 | 2021-08-26 | 2000 | 2022-02-28 07:00 | 1207 | NOT DUE | Ref. 10.1.2/fig. 10-33
GLP-005 | Gravity disc | Check for contamination, Corrosion & cracks | 2000 | 2020-05-19 | 2021-08-26 | 2000 | 2022-02-28 07:00 | 1207 | NOT DUE | Ref. 10.1.2/fig. 10-33
GLP-006 | Sludge outlet port (bowl body) | Check for corrosion & wear. | 2000 | 2020-05-19 | 2021-08-26 | 2000 | 2022-02-28 07:00 | 1207 | NOT DUE | Ref. 10.1.2/fig. 10-33
GLP-007 | O-ring groove (Bowl body) | Check for damage. | 2000 | 2020-05-19 | 2021-08-26 | 2000 | 2022-02-28 07:00 | 1207 | NOT DUE | Ref. 10.1.2/fig. 10-33
GLP-008 | Bowl bush | Check for bowl contact | 2000 | 2020-05-19 | 2021-08-26 | 2000 | 2022-02-28 07:00 | 1207 | NOT DUE | Ref. 10.1.2/fig. 10-33
GLP-009 | Drain nozzle | Check for clogging. | 2000 | 2020-05-19 | 2021-08-26 | 2000 | 2022-02-28 07:00 | 1207 | NOT DUE | Ref. 10.1.2/fig. 10-33
GLP-010 | Operating water passage | Check for clogging. | 2000 | 2020-05-19 | 2021-08-26 | 2000 | 2022-02-28 07:00 | 1207 | NOT DUE | Ref. 10.1.2/fig. 10-33
GLP-011 | Bowl bush fitting portion | check for damage, scoring, fit & wear | 2000 | 2020-05-19 | 2021-08-26 | 2000 | 2022-02-28 07:00 | 1207 | NOT DUE | Ref. 10.1.2/fig. 10-33
GLP-012 | Main cylinder sliding portion (Bowl body) | Check for damage | 2000 | 2020-05-19 | 2021-08-26 | 2000 | 2022-02-28 07:00 | 1207 | NOT DUE | Ref. 10.1.2/fig. 10-33
GLP-013 | Knock pin (Bowl body) | Check for damage | 2000 | 2020-05-19 | 2021-08-26 | 2000 | 2022-02-28 07:00 | 1207 | NOT DUE | Ref. 10.1.2/fig. 10-33
GLP-014 | Bowl nut threaded portion | Check for damage & scoring | 2000 | 2020-05-19 | 2021-08-26 | 2000 | 2022-02-28 07:00 | 1207 | NOT DUE | Ref. 10.1.2/fig. 10-33
GLP-015 | Bowl nut (bowl fitting portion) | Check for damage | 2000 | 2020-05-19 | 2021-08-26 | 2000 | 2022-02-28 07:00 | 1207 | NOT DUE | Ref. 10.1.2/fig. 10-33
GLP-016 | Bowl nut groove | Check for contamination & clogging | 2000 | 2020-05-19 | 2021-08-26 | 2000 | 2022-02-28 07:00 | 1207 | NOT DUE | Ref. 10.1.2/fig. 10-33
GLP-017 | Bowl nut fitting poriton (bowl hood) | Check | 2000 | 2020-05-19 | 2021-08-26 | 2000 | 2022-02-28 07:00 | 1207 | NOT DUE | Ref. 10.1.2/fig. 10-33
GLP-018 | Bowl body fitting portion | check for damage | 2000 | 2020-05-19 | 2021-08-26 | 2000 | 2022-02-28 07:00 | 1207 | NOT DUE | Ref. 10.1.2/fig. 10-33
GLP-019 | Threaded portion (Bowl hood) | Check for scoring | 2000 | 2020-05-19 | 2021-08-26 | 2000 | 2022-02-28 07:00 | 1207 | NOT DUE | Ref. 10.1.2/fig. 10-33
GLP-020 | Bowl body sliding portion (Pilot valve) | Check for damage | 2000 | 2020-05-19 | 2021-08-26 | 2000 | 2022-02-28 07:00 | 1207 | NOT DUE | Ref. 10.1.2/fig. 10-33
GLP-021 | Valve sheet seat surface | Check damage, deformation & foreign substances caught | 2000 | 2020-05-19 | 2021-08-26 | 2000 | 2022-02-28 07:00 | 1207 | NOT DUE | Ref. 10.1.2/fig. 10-33
GLP-022 | Light liquid chamber fitting portion | Check for damage, contamination, worn threaded portion & corrosion | 2000 | 2020-05-19 | 2021-08-26 | 2000 | 2022-02-28 07:00 | 1207 | NOT DUE | Ref. 10.1.2/fig. 10-33
GLP-023 | Heavy liquid chamber fitting portion | Check for contamination, Corrosion & cracks | 2000 | 2020-05-19 | 2021-08-26 | 2000 | 2022-02-28 07:00 | 1207 | NOT DUE | Ref. 10.1.2/fig. 10-33
GLP-024 | O-ring groove (Bowl hood) | Check for ination damage & contamination | 2000 | 2020-05-19 | 2021-08-26 | 2000 | 2022-02-28 07:00 | 1207 | NOT DUE | Ref. 10.1.2/fig. 10-33
GLP-025 | Main seal ring seal surface | Check for damage, wear & corrosion | 2000 | 2020-05-19 | 2021-08-26 | 2000 | 2022-02-28 07:00 | 1207 | NOT DUE | Ref. 10.1.2/fig. 10-33
GLP-026 | Bowl body sliding portion | Check for damage, wear & peeled plating | 2000 | 2020-05-19 | 2021-08-26 | 2000 | 2022-02-28 07:00 | 1207 | NOT DUE | Ref. 10.1.2/fig. 10-33
GLP-027 | O-ring groove (Main cylinder) | Check for contamination | 2000 | 2020-05-19 | 2021-08-26 | 2000 | 2022-02-28 07:00 | 1207 | NOT DUE | Ref. 10.1.2/fig. 10-33
GLP-028 | Main Seal ring seal surface (bowl) | Check for damage & deterioration | 2000 | 2020-05-19 | 2021-08-26 | 2000 | 2022-02-28 07:00 | 1207 | NOT DUE | Ref. 10.1.2/fig. 10-33
GLP-029 | Main Seal ring surface dimension (bowl) | Check for deformation | 2000 | 2020-05-19 | 2021-08-26 | 2000 | 2022-02-28 07:00 | 1207 | NOT DUE | Ref. 10.1.2/fig. 10-33
GLP-030 | Mian Seal ring (Bowl) | Replace | 4000 | 2020-05-19 | 2020-05-19 | 0 | 2022-02-28 07:00 | 1207 | NOT DUE | Ref. 10.1.2/fig. 10-33
GLP-031 | Knock pin groove (Bowl hood) | Check for damage & deformation | 2000 | 2020-05-19 | 2021-08-26 | 2000 | 2022-02-28 07:00 | 1207 | NOT DUE | Ref. 10.1.2/fig. 10-33
GLP-032 | O-ring & the like (Bowl) | Replace | 4000 | 2020-05-19 | 2020-05-19 | 0 | 2022-02-28 07:00 | 1207 | NOT DUE | Ref. 10.1.2/fig. 10-33
GLP-033 | Valve Sheet (Pilot Valve) | Replace | 4000 | 2020-05-19 | 2020-05-19 | 0 | 2022-02-28 07:00 | 1207 | NOT DUE | Ref. 10.1.2/fig. 10-33
GLP-034 | Inside of frame (Deposited sludge, contamination) | Check for deposited sludge, contamination | 4000 | 2020-05-19 | 2020-05-19 | 0 | 2022-02-28 07:00 | 1207 | NOT DUE
GLP-035 | Operating water drain outlet (frame & cover) | Check for deposited sludge, contamination | 2000 | 2020-05-19 | 2021-08-26 | 2000 | 2022-02-28 07:00 | 1207 | NOT DUE
GLP-036 | Impeller | Check for contamination, contact damage, deformation & corrosion | 2000 | 2020-05-19 | 2021-08-26 | 2000 | 2022-02-28 07:00 | 1207 | NOT DUE
GLP-037 | Oil gauge | Check for contamination | 4000 | 2020-05-19 | 2020-05-19 | 0 | 2022-02-28 07:00 | 1207 | NOT DUE
GLP-038 | Foundation bolt | Looseness | 4000 | 2020-05-19 | 2020-05-19 | 0 | 2022-02-28 07:00 | 1207 | NOT DUE
GLP-039 | Inside of frame gear case | Contamination | 2000 | 2020-05-19 | 2021-08-26 | 2000 | 2022-02-28 07:00 | 1207 | NOT DUE
GLP-040 | Sludge pipe | Check for rubber deterioration | 8000 | 2020-05-19 | 2020-05-19 | 0 | 2022-08-13 23:00 | 5207 | NOT DUE
GLP-041 | Upper hood & lower hood o-ring | Check for damage, wear and hardened | 4000 | 2020-05-19 | 2020-05-19 | 0 | 2022-02-28 07:00 | 1207 | NOT DUE
GLP-042 | Rubber | Check for sagging | 8000 | 2020-05-19 | 2020-05-19 | 0 | 2022-08-13 23:00 | 5207 | NOT DUE
GLP-043 | Brake lining | Check for wear | 8000 | 2020-05-19 | 2020-05-19 | 0 | 2022-08-13 23:00 | 5207 | NOT DUE
GLP-044 | O-ring & the like (Frame, Cover) | Replace | 8000 | 2020-05-19 | 2020-05-19 | 0 | 2022-08-13 23:00 | 5207 | NOT DUE
GLP-045 | Gasket for pipng (Frame, Cover) | Replace | 8000 | 2020-05-19 | 2020-05-19 | 0 | 2022-08-13 23:00 | 5207 | NOT DUE
GLP-046 | Rubber plate (Frame, Cover) | Replace | 16000 | 2020-05-19 | 2020-05-19 | 0 | 2023-07-13 07:00 | 13207 | NOT DUE
GLP-047 | Sludge Pipe (Frame, Cover) | Replace | 16000 | 2020-05-19 | 2020-05-19 | 0 | 2023-07-13 07:00 | 13207 | NOT DUE
GLP-048 | Bearing cover | Check for damage, contamination & corrosion | 8000 | 2020-05-19 | 2020-05-19 | 0 | 2022-08-13 23:00 | 5207 | NOT DUE
GLP-049 | Whole bearing case 1,2 & 3 | Check damage, contamination & wear | 8000 | 2020-05-19 | 2020-05-19 | 0 | 2022-08-13 23:00 | 5207 | NOT DUE
GLP-050 | Bearing block (2) | Check for assembled dimension | 8000 | 2020-05-19 | 2020-05-19 | 0 | 2022-08-13 23:00 | 5207 | NOT DUE | Ref. 10.1.5/fig. 10-59
GLP-051 | Bearing | Check for noise, sticking & corrosion | 8000 | 2020-05-19 | 2020-05-19 | 0 | 2022-08-13 23:00 | 5207 | NOT DUE
GLP-052 | Bearing case dimension 1,2 & 3 | Check for free length | 8000 | 2020-05-19 | 2020-05-19 | 0 | 2022-08-13 23:00 | 5207 | NOT DUE | Ref. 10.1.5/fig. 10-59
GLP-053 | Flat spring dimension | spring height | 8000 | 2020-05-19 | 2020-05-19 | 0 | 2022-08-13 23:00 | 5207 | NOT DUE | Ref. 10.1.5/fig. 10-59
GLP-054 | Installed height of flat spring | Check for assemble dimension | 8000 | 2020-05-19 | 2020-05-19 | 0 | 2022-08-13 23:00 | 5207 | NOT DUE | Ref. 10.1.5/fig. 10-59
GLP-055 | Whole flat spring | Check breakage & cracks | 8000 | 2020-05-19 | 2020-05-19 | 0 | 2022-08-13 23:00 | 5207 | NOT DUE | Ref. 10.1.5/fig. 10-59
GLP-056 | Keyway (Distributor) | Check for deformation | 2000 | 2020-05-19 | 2021-08-26 | 2000 | 2022-02-28 07:00 | 1207 | NOT DUE | Ref. 10.1.2/fig. 10-33
GLP-057 | Threaded portion (Distributor) | Check for damage | 2000 | 2020-05-19 | 2021-08-26 | 2000 | 2022-02-28 07:00 | 1207 | NOT DUE | Ref. 10.1.2/fig. 10-33
GLP-058 | Knock pin (Distributor) | Check for deformation | 2000 | 2020-05-19 | 2021-08-26 | 2000 | 2022-02-28 07:00 | 1207 | NOT DUE | Ref. 10.1.2/fig. 10-33
GLP-059 | Various types of O-rings of bowl | Check for Deterioration, cracks & wear | 4000 | 2020-05-19 | 2020-05-19 | 0 | 2022-02-28 07:00 | 1207 | NOT DUE | Ref. 10.1.2/fig. 10-33
GLP-060 | O-ring & the like (Vertical shaft, water supplying device) | Replace | 8000 | 2020-05-19 | 2020-05-19 | 0 | 2022-08-13 23:00 | 5207 | NOT DUE | Ref. 10.1.4/fig. 10-54
GLP-061 | Upper spring whole | check for breakage & cracks | 8000 | 2020-05-19 | 2020-05-19 | 0 | 2022-08-13 23:00 | 5207 | NOT DUE | Ref. 10.1.5/fig. 10-59
GLP-062 | Upper spring dimension | check for free length | 8000 | 2020-05-19 | 2020-05-19 | 0 | 2022-08-13 23:00 | 5207 | NOT DUE | Ref. 10.1.5/fig. 10-59
GLP-063 | Upper spring (Vertical shaft) | Replace | 16000 | 2020-05-19 | 2020-05-19 | 0 | 2023-07-13 07:00 | 13207 | NOT DUE | Ref. 10.1.5/fig. 10-59
GLP-064 | Lower spring (Vertical shaft) | Replace | 16000 | 2020-05-19 | 2020-05-19 | 0 | 2023-07-13 07:00 | 13207 | NOT DUE | Ref. 10.1.5/fig. 10-59
GLP-065 | Operating water nozzle & chamber | Check for contamination, clogged drilled hole & damage | 4000 | 2020-05-19 | 2020-05-19 | 0 | 2022-02-28 07:00 | 1207 | NOT DUE | Ref. 10.1.4/fig. 10-54
GLP-066 | O-ring (water supplying device) | Check for deterioration, damage & deformation | 4000 | 2020-05-19 | 2020-05-19 | 0 | 2022-02-28 07:00 | 1207 | NOT DUE | Ref. 10.1.4/fig. 10-54
GLP-067 | Whole lower spring | check for breakage & cracks | 8000 | 2020-05-19 | 2020-05-19 | 0 | 2022-08-13 23:00 | 5207 | NOT DUE | Ref. 10.1.5/fig. 10-59
GLP-068 | Whole lower spring | Check for dimension | 8000 | 2020-05-19 | 2020-05-19 | 0 | 2022-08-13 23:00 | 5207 | NOT DUE | Ref. 10.1.5/fig. 10-59
GLP-069 | Spring seat | Check for wear | 8000 | 2020-05-19 | 2020-05-19 | 0 | 2022-08-13 23:00 | 5207 | NOT DUE | Ref. 10.1.5/fig. 10-59
GLP-070 | Flat spring (Vertical shaft) | Replace | 16000 | 2020-05-19 | 2020-05-19 | 0 | 2023-07-13 07:00 | 13207 | NOT DUE | Ref. 10.1.5/fig. 10-59
GLP-071 | Spring case (Vertical shaft) | Replace | 16000 | 2020-05-19 | 2020-05-19 | 0 | 2023-07-13 07:00 | 13207 | NOT DUE | Ref. 10.1.5/fig. 10-59
GLP-072 | Gasket (Vertical shaft, water supplying device) | Replace | 16000 | 2020-05-19 | 2020-05-19 | 0 | 2023-07-13 07:00 | 13207 | NOT DUE | Ref. 10.1.4/fig. 10-54
GLP-073 | Bearing (Vertical shaft) | Replace | 16000 | 2020-05-19 | 2020-05-19 | 0 | 2023-07-13 07:00 | 13207 | NOT DUE | Ref. 10.1.5/fig. 10-59
GLP-074 | Spring seat (Vertical shaft) | Replace | 16000 | 2020-05-19 | 2020-05-19 | 0 | 2023-07-13 07:00 | 13207 | NOT DUE | Ref. 10.1.5/fig. 10-59
GLP-075 | Steel ball (Vertical shaft) | Replace | 16000 | 2020-05-19 | 2020-05-19 | 0 | 2023-07-13 07:00 | 13207 | NOT DUE | Ref. 10.1.5/fig. 10-59
GLP-076 | Steel ball | Check for deformation & grooved damaged | 8000 | 2020-05-19 | 2020-05-19 | 0 | 2022-08-13 23:00 | 5207 | NOT DUE | Ref. 10.1.5/fig. 10-59
GLP-077 | Horizontal shaft threade portion | check for damage | 8000 | 2020-05-19 | 2020-05-19 | 0 | 2022-08-13 23:00 | 5207 | NOT DUE | Ref. 10.1.3/fig. 10-47
GLP-078 | Horizontal shaft bearing fitting portion | Check for wear | 8000 | 2020-05-19 | 2020-05-19 | 0 | 2022-08-13 23:00 | 5207 | NOT DUE | Ref. 10.1.3/fig. 10-47
GLP-079 | Horizontal shaft keyway | Check for wear | 8000 | 2020-05-19 | 2020-05-19 | 0 | 2022-08-13 23:00 | 5207 | NOT DUE | Ref. 10.1.3/fig. 10-47
GLP-080 | Horizontal shaft safety joint | Check for wear & deformation | 8000 | 2020-05-19 | 2020-05-19 | 0 | 2022-08-13 23:00 | 5207 | NOT DUE | Ref. 10.1.3/fig. 10-47
GLP-081 | Horizontal Shaft spiral gear | check wear & burr | 8000 | 2020-05-19 | 2020-05-19 | 0 | 2022-08-13 23:00 | 5207 | NOT DUE | Ref. 10.1.3/fig. 10-47
GLP-082 | Horizontal shaft collar | Check for wear | 8000 | 2020-05-19 | 2020-05-19 | 0 | 2022-08-13 23:00 | 5207 | NOT DUE | Ref. 10.1.3/fig. 10-47
GLP-083 | Horizontal shaft friction clutch | Check for wear | 8000 | 2020-05-19 | 2020-05-19 | 0 | 2022-08-13 23:00 | 5207 | NOT DUE | Ref. 10.1.3/fig. 10-47
GLP-084 | Horizontal shaft friction pulley | check for wear | 8000 | 2020-05-19 | 2020-05-19 | 0 | 2022-08-13 23:00 | 5207 | NOT DUE | Ref. 10.1.3/fig. 10-47
GLP-085 | Horizontal shaft Oil seal | Check for leakage | 8000 | 2020-05-19 | 2020-05-19 | 0 | 2022-08-13 23:00 | 5207 | NOT DUE | Ref. 10.1.3/fig. 10-47
GLP-086 | Horizontal shaft bearing housing (3) bearing fitting portion | Check for wear | 8000 | 2020-05-19 | 2020-05-19 | 0 | 2022-08-13 23:00 | 5207 | NOT DUE | Ref. 10.1.3/fig. 10-47
GLP-087 | Horizontal shaft bearing housing (4) bearing fitting portion | Check for wear | 8000 | 2020-05-19 | 2020-05-19 | 0 | 2022-08-13 23:00 | 5207 | NOT DUE | Ref. 10.1.3/fig. 10-47
GLP-088 | Horizontal shaft bearing | Check for bearing noise | 8000 | 2020-05-19 | 2020-05-19 | 0 | 2022-08-13 23:00 | 5207 | NOT DUE | Ref. 10.1.3/fig. 10-47
GLP-089 | Oil seal (Horizontal shaft) | Replace | 8000 | 2020-05-19 | 2020-05-19 | 0 | 2022-08-13 23:00 | 5207 | NOT DUE | Ref. 10.1.3/fig. 10-47
GLP-090 | O-ring & the like (Horizontal shaft) | Replace | 16000 | 2020-05-19 | 2020-05-19 | 0 | 2023-07-13 07:00 | 13207 | NOT DUE | Ref. 10.1.3/fig. 10-47
GLP-091 | Bearing (Horizontal shaft) | Replace | 16000 | 2020-05-19 | 2020-05-19 | 0 | 2023-07-13 07:00 | 13207 | NOT DUE | Ref. 10.1.3/fig. 10-47
GLP-092 | Friction clutch (Horizontal shaft) | Replace | 8000 | 2020-05-19 | 2020-05-19 | 0 | 2022-08-13 23:00 | 5207 | NOT DUE | Ref. 10.1.3/fig. 10-47
GLP-093 | Brake lining (Horizontal shaft) | Replace | 16000 | 2020-05-19 | 2020-05-19 | 0 | 2023-07-13 07:00 | 13207 | NOT DUE | Ref. 10.1.3/fig. 10-47
GLP-094 | Oil seal (Gear pump) | Replace | 8000 | 2020-05-19 | 2020-05-19 | 0 | 2022-08-13 23:00 | 5207 | NOT DUE | Ref. 10.1.6/fig. 10-64
GLP-095 | Safety joint (Gear pump) | Chack for damage | 4000 | 2020-05-19 | 2020-05-19 | 0 | 2022-02-28 07:00 | 1207 | NOT DUE | Ref. 10.1.6/fig. 10-64
GLP-096 | Safety joint (Gear pump) | Replace | 8000 | 2020-05-19 | 2020-05-19 | 0 | 2022-08-13 23:00 | 5207 | NOT DUE | Ref. 10.1.6/fig. 10-64
GLP-097 | Drive gear, oil seal contact surface | Check for wear | 8000 | 2020-05-19 | 2020-05-19 | 0 | 2022-08-13 23:00 | 5207 | NOT DUE | Ref. 10.1.6/fig. 10-64
GLP-098 | Gear tooth surface | Check for damage & wear | 8000 | 2020-05-19 | 2020-05-19 | 0 | 2022-08-13 23:00 | 5207 | NOT DUE | Ref. 10.1.6/fig. 10-64
GLP-099 | O-ring & the like (Gear pump) | Replace | 8000 | 2020-05-19 | 2020-05-19 | 0 | 2022-08-13 23:00 | 5207 | NOT DUE | Ref. 10.1.6/fig. 10-64
GLP-100 | Bush (Gear pump) | Check for damage & wear | 8000 | 2020-05-19 | 2020-05-19 | 0 | 2022-08-13 23:00 | 5207 | NOT DUE | Ref. 10.1.6/fig. 10-64
GLP-101 | Bush (Gear pump) | Replace | 16000 | 2020-05-19 | 2020-05-19 | 0 | 2023-07-13 07:00 | 13207 | NOT DUE | Ref. 10.1.6/fig. 10-64
GLP-102 | Valve stem | Check for operating pressure | 8000 | 2020-05-19 | 2020-05-19 | 0 | 2022-08-13 23:00 | 5207 | NOT DUE | Ref. 10.1.7/fig. 10-79
GLP-103 | Solenoid valve diaphragm | Check for deterioration, deformation, breakage & contamination | 8000 | 2020-05-19 | 2020-05-19 | 0 | 2022-08-13 23:00 | 5207 | NOT DUE | Ref. 10.1.7/fig. 10-79
GLP-104 | Solenoid valve (inside of valve) | Check deposited scale & damage | 8000 | 2020-05-19 | 2020-05-19 | 0 | 2022-08-13 23:00 | 5207 | NOT DUE | Ref. 10.1.7/fig. 10-79
GLP-105 | Solenoid valve seal part | Check for leakage | 8000 | 2020-05-19 | 2020-05-19 | 0 | 2022-08-13 23:00 | 5207 | NOT DUE | Ref. 10.1.7/fig. 10-79
GLP-106 | Reducing valve diaphragm | Check for deterioration, deformation & breakage | 8000 | 2020-05-19 | 2020-05-19 | 0 | 2022-08-13 23:00 | 5207 | NOT DUE | Ref. 10.1.7/fig. 10-79
GLP-107 | Reducing valve Inside of valve sheet surface | chack for deposited scale & damage | 8000 | 2020-05-19 | 2020-05-19 | 0 | 2022-08-13 23:00 | 5207 | NOT DUE | Ref. 10.1.7/fig. 10-79
GLP-108 | Reducing valve seal part | Check for leakage | 8000 | 2020-05-19 | 2020-05-19 | 0 | 2022-08-13 23:00 | 5207 | NOT DUE | Ref. 10.1.7/fig. 10-79
GLP-109 | Reducing valve pressure gauge | Check pressure conditon | 8000 | 2020-05-19 | 2020-05-19 | 0 | 2022-08-13 23:00 | 5207 | NOT DUE | Ref. 10.1.7/fig. 10-79
GLP-110 | Reducing valve strainer | Check for contamination & clogging | 8000 | 2020-05-19 | 2020-05-19 | 0 | 2022-08-13 23:00 | 5207 | NOT DUE | Ref. 10.1.7/fig. 10-79
GLP-111 | Multi-monitor function | Alarm check | 4000 | 2020-05-19 | 2020-05-19 | 0 | 2022-02-28 07:00 | 1207 | NOT DUE
GLP-112 | Pressure sensor | Replace | 24000 | 2020-05-19 | 2020-05-19 | 0 | 2024-06-10 15:00 | 21207 | NOT DUE
GLP-113 | Lubricating oil | Replace | 4000 | 2020-05-19 | 2020-05-19 | 0 | 2022-02-28 07:00 | 1207 | NOT DUE | 1st-300 hrs, 2nd-600 hrs, 3rd & subsequent 3 months
| Checked by: |  | Approved by: |  |  |  | Noted by:
|  | 3/E ZHAO XIONGWEI |  | C/E ZHANG XISHENG
Formulas:
Due Date = IF([Remaining Intervals]<=2000,F5+([Remaining Intervals]/24),"error")
Back to Main MENU

## No.1 Main Cooling FW Pump
Name of Vessel: |  | VALIANT SPLENDOR | Class No.: |  | NK 200044
Vessel's Flag: |  | SINGAPORE | IMO No.: |  | 9770995
Name of Machinery: |  | No.1 Main Cooling FW Pump | Machinery Code No.: |  | MCF01
Model: |  | SVA125MG | Total Running Hours: |  | 7912
Maker: |  | SHIMKO | Date Updated: |  | 2022-01-09
Code No. | Sub-category | Description | Intervals | Commisioning Date | Last Done (dd-mm-yy) | Last Done (Run Hours) | Due Date | Remaining Intervals | Status | Instruction | Remarks
MCF01-001 | Submerged line bearing | Check up sliding surfaces for points of contact & injury | 8000 | 2020-05-19 | 2020-05-19 | 0 | 2022-01-12 16:00 | 88 | NOT DUE | Diameter 30-50= 0.08-0.10, 50-80= 0.10-0.15, & 80-120= 0.15-0.25
MCF01-002 | Mechanical seal | Check up condition of mating surfaces | 8000 | 2020-05-19 | 2020-05-19 | 0 | 2022-01-12 16:00 | 88 | NOT DUE
MCF01-003 | Mechanical seal | Renew | 20000 | 2020-05-19 | 2020-05-19 | 0 | 2023-05-27 16:00 | 12088 | NOT DUE
MCF01-004 | Shaft | Check up contact points & injury in portions facing packing & bearing. | 8000 | 2020-05-19 | 2020-05-19 | 0 | 2022-01-12 16:00 | 88 | NOT DUE | Measure outside diameter & renew it in the case of this is defaced about 2mm by the diameter
MCF01-005 | Shaft | Check up points of contact, damage & bend in sliding face. | 20000 | 2020-05-19 | 2020-05-19 | 0 | 2023-05-27 16:00 | 12088 | NOT DUE
MCF01-006 | O-ring | Check up surface damage & condition of deterioration. Renew it if deformed. | 8000 | 2020-05-19 | 2020-05-19 | 0 | 2022-01-12 16:00 | 88 | NOT DUE
MCF01-007 | O-ring | Renew | 20000 | 2020-05-19 | 2020-05-19 | 0 | 2023-05-27 16:00 | 12088 | NOT DUE
MCF01-008 | Impeller | Check up wear & condition of corrosion of all parts, & measure sliding faces in contact with casing rings & a bore of casing rings. | 20000 | 2020-05-19 | 2020-05-19 | 0 | 2023-05-27 16:00 | 12088 | NOT DUE | Based on the table 4 (Clearances between Impeller Mouth & Casing ring), renew casing rings, if clearances were off from limit clearance in service.
MCF01-009 | Mouth rings | Check up contact points, wear & condition of corrosion. | 20000 | 2020-05-19 | 2020-05-19 | 0 | 2023-05-27 16:00 | 12088 | NOT DUE | Measure the interior diameter & renew it following table 4.
MCF01-010 | Shaft coupling bolts, nuts & washer | Check up condition of wear & renew if abnormal points are found. | 8000 | 2020-05-19 | 2020-05-19 | 0 | 2022-01-12 16:00 | 88 | NOT DUE
MCF01-011 | Snap ring | Check for deformity | 8000 | 2020-05-19 | 2020-05-19 | 0 | 2022-01-12 16:00 | 88 | NOT DUE
MCF01-012 | Outer peripheral sections (motor). Vibration | Check with vibrometer, perception | Daily | 2020-05-19 | 2022-01-09 |  | 2022-01-10 | -7 | OVERDUE | Chack the leg bolts, etc.
MCF01-013 | Outer peripheral sections (motor). Abnormal noise | Check by sound listening bar, acoustic sense. | Daily | 2020-05-19 | 2022-01-09 |  | 2022-01-10 | -7 | OVERDUE | Locate the source (of generation) & check
MCF01-014 | Outer peripheral sections (motor). Frame termperature | Check by Thermometer perception | Daily | 2020-05-19 | 2022-01-09 |  | 2022-01-10 | -7 | OVERDUE | Check the power source, load and ventilation.
MCF01-015 | Outer peripheral sections (motor). Ventilation | Check the inlet & outlet air temperatures as well as flow rate through sense & by using thermometer | Monthly | 2020-05-19 | 2021-12-14 |  | 2022-01-13 | -4 | OVERDUE | Check the periphery of inlet & outlet ports for obstruction & the nets for dust.
MCF01-016 | Power source. Voltage, current, etc. | Check at instrument panel | Daily | 2020-05-19 | 2022-01-09 |  | 2022-01-10 | -7 | OVERDUE | Take care the vibration from rated values.
MCF01-017 | Periphery of bearing. Bearing sound. | Check with sound listening bar | Daily | 2020-05-19 | 2022-01-09 |  | 2022-01-10 | -7 | OVERDUE | Replenish or/ & discharge the grease specified on the "Caution plate".
MCF01-018 | Periphery of bearing. Bearing temperature. | Check with thermometer. | Daily | 2020-05-19 | 2022-01-09 |  | 2022-01-10 | -7 | OVERDUE | Replenish or/ & discharge the grease specified on the "Caution plate".
MCF01-019 | Periphery of bearing. Bearing vibration. | Check with vibrometer, perception | Daily | 2020-05-19 | 2022-01-09 |  | 2022-01-10 | -7 | OVERDUE | Replenish or/ & discharge the grease specified on the "Caution plate".
MCF01-020 | Electric Drive motor | Renewal | 20000 | 2020-05-19 | 2020-05-19 | 0 | 2023-05-27 16:00 | 12088 | NOT DUE | Depending on actual condition
MCF01-021 | Electric Motor bearing | Cleaning/Overhaul | 20000 | 2020-05-19 | 2020-05-19 | 0 | 2023-05-27 16:00 | 12088 | NOT DUE | Depending on actual condition
MCF01-022 | Inside of motor. Wiring megOhm | By megger | 3 months | 2020-05-19 | 2021-12-22 |  | 2022-03-22 | 64 | NOT DUE | Carry out periodical cleaning; do not forget to clean the pipe if an air cooler is installed to the motor.
MCF01-023 | Odor |  | Daily | 2020-05-19 | 2022-01-09 |  | 2022-01-10 | -7 | OVERDUE | Carry out periodical cleaning; do not forget to clean the pipe if an air cooler is installed to the motor.
MCF01-024 | Inside of motor. Dust | Check for free of dust, foreign substance & water | Yearly | 2020-05-19 | 2021-05-19 |  | 2022-05-19 | 122 | NOT DUE | Carry out periodical cleaning; do not forget to clean the pipe if an air cooler is installed to the motor.
MCF01-025 | Inside of terminal box. Compressed terminal | Additional tightening of bolts | Yearly | 2020-05-19 | 2021-05-19 |  | 2022-05-19 | 122 | NOT DUE | Carry out periodical cleaning.
MCF01-026 | Inside of terminal box. Terminal stand | Check for dust | Yearly | 2020-05-19 | 2021-05-19 |  | 2022-05-19 | 122 | NOT DUE | Carry out periodical cleaning.
MCF01-027 | Inside of terminal box. Lead wire | Check for scratch & crack on coating | Yearly | 2020-05-19 | 2021-05-19 |  | 2022-05-19 | 122 | NOT DUE | Carry out periodical cleaning.
MCF01-028 | Others. Conditon of coupling section | Check the coupling | Yearly | 2020-05-19 | 2021-05-19 |  | 2022-05-19 | 122 | NOT DUE | Check when then motor is not running
MCF01-029 | Others. Tightening parts. | Check the leg bolts. Etc. | Yearly | 2020-05-19 | 2021-05-19 |  | 2022-05-19 | 122 | NOT DUE | Check when then motor is not running
| Checked by: |  | Approved by: |  |  |  | Noted by:
|  | 4/E ZHANG ZHAO |  | C/E ZHANG XISHENG
Formulas:
Due Date = IF([Remaining Intervals]<=8000,F5+([Remaining Intervals]/24),"error")
Due Date = [MCF01]+1
Back to Main MENU

## No.2 Main Cooling FW Pump
Name of Vessel: |  | VALIANT SPLENDOR | Class No.: |  | NK 200044
Vessel's Flag: |  | SINGAPORE | IMO No.: |  | 9770995
Name of Machinery: |  | No.2 Main Cooling FW Pump | Machinery Code No.: |  | MCF02
Model: |  | SVA125MG | Total Running Hours: |  | 6592
Maker: |  | SHIMKO | Date Updated: |  | 2022-01-09
Code No. | Sub-category | Description | Intervals | Commisioning Date | Last Done (dd-mm-yy) | Last Done (Run Hours) | Due Date | Remaining Intervals | Status | Instruction | Remarks
MCF02-001 | Submerged line bearing | Check up sliding surfaces for points of contact & injury | 8000 | 2020-05-19 | 2020-05-19 | 0 | 2022-03-08 16:00 | 1408 | NOT DUE | Diameter 30-50= 0.08-0.10, 50-80= 0.10-0.15, & 80-120= 0.15-0.25
MCF02-002 | Mechanical seal | Check up condition of mating surfaces | 8000 | 2020-05-19 | 2020-05-19 | 0 | 2022-03-08 16:00 | 1408 | NOT DUE
MCF02-003 | Mechanical seal | Renew | 20000 | 2020-05-19 | 2020-05-19 | 0 | 2023-07-21 16:00 | 13408 | NOT DUE
MCF02-004 | Shaft | Check up contact points & injury in portions facing packing & bearing. | 8000 | 2020-05-19 | 2020-05-19 | 0 | 2022-03-08 16:00 | 1408 | NOT DUE | Measure outside diameter & renew it in the case of this is defaced about 2mm by the diameter
MCF02-005 | Shaft | Check up points of contact, damage & bend in sliding face. | 20000 | 2020-05-19 | 2020-05-19 | 0 | 2023-07-21 16:00 | 13408 | NOT DUE
MCF02-006 | O-ring | Check up surface damage & condition of deterioration. Renew it if deformed. | 8000 | 2020-05-19 | 2020-05-19 | 0 | 2022-03-08 16:00 | 1408 | NOT DUE
MCF02-007 | O-ring | Renew | 20000 | 2020-05-19 | 2020-05-19 | 0 | 2023-07-21 16:00 | 13408 | NOT DUE
MCF02-008 | Impeller | Check up wear & condition of corrosion of all parts, & measure sliding faces in contact with casing rings & a bore of casing rings. | 20000 | 2020-05-19 | 2020-05-19 | 0 | 2023-07-21 16:00 | 13408 | NOT DUE | Based on the table 4 (Clearances between Impeller Mouth & Casing ring), renew casing rings, if clearances were off from limit clearance in service.
MCF02-009 | Mouth rings | Check up contact points, wear & condition of corrosion. | 20000 | 2020-05-19 | 2020-05-19 | 0 | 2023-07-21 16:00 | 13408 | NOT DUE | Measure the interior diameter & renew it following table 4.
MCF02-010 | Shaft coupling bolts nuts & washer | Check up condition of wear & renew if abnormal points are found. | 8000 | 2020-05-19 | 2020-05-19 | 0 | 2022-03-08 16:00 | 1408 | NOT DUE
MCF02-011 | Snap ring | Check for deformity | 8000 | 2020-05-19 | 2020-05-19 | 0 | 2022-03-08 16:00 | 1408 | NOT DUE
MCF02-012 | Outer peripheral sections (motor). Vibration | Check with vibrometer, perception | Daily | 2020-05-19 | 2022-01-09 |  | 2022-01-10 | -7 | OVERDUE | Chack the leg bolts, etc.
MCF02-013 | Outer peripheral sections (motor). Abnormal noise | Check by sound listening bar, acoustic sense. | Daily | 2020-05-19 | 2022-01-09 |  | 2022-01-10 | -7 | OVERDUE | Locate the source (of generation) & check
MCF02-014 | Outer peripheral sections (motor). Frame termperature | Check by Thermometer perception | Daily | 2020-05-19 | 2022-01-09 |  | 2022-01-10 | -7 | OVERDUE | Check the power source, load and ventilation.
MCF02-015 | Outer peripheral sections (motor). Ventilation | Check the inlet & outlet air temperatures as well as flow rate through sense & by using thermometer | Monthly | 2020-05-19 | 2021-12-23 |  | 2022-01-22 | 5 | NOT DUE | Check the periphery of inlet & outlet ports for obstruction & the nets for dust.
MCF02-016 | Power source. Voltage, current, etc. | Check at instrument panel | Daily | 2020-05-19 | 2022-01-09 |  | 2022-01-10 | -7 | OVERDUE | Take care the vibration from rated values.
MCF02-017 | Periphery of bearing. Bearing sound. | Check with sound listening bar | Daily | 2020-05-19 | 2022-01-09 |  | 2022-01-10 | -7 | OVERDUE | Replenish or/ & discharge the grease specified on the "Caution plate".
MCF02-018 | Periphery of bearing. Bearing temperature. | Check with thermometer. | Daily | 2020-05-19 | 2022-01-09 |  | 2022-01-10 | -7 | OVERDUE | Replenish or/ & discharge the grease specified on the "Caution plate".
MCF02-019 | Periphery of bearing. Bearing vibration. | Check with vibrometer, perception | Daily | 2020-05-19 | 2022-01-09 |  | 2022-01-10 | -7 | OVERDUE | Replenish or/ & discharge the grease specified on the "Caution plate".
MCF02-020 | Motor bearing | Renewal | 20000 | 2020-05-19 | 2020-05-19 | 0 | 2023-07-21 16:00 | 13408 | NOT DUE | Depending on actual condition
MCF02-021 | Drive motor | Cleaning/Overhaul | 20000 | 2020-05-19 | 2020-05-19 | 0 | 2023-07-21 16:00 | 13408 | NOT DUE | Depending on actual condition
MCF02-022 | Inside of motor. Wiring megOhm | By megger | 3 months | 2020-05-19 | 2021-12-22 |  | 2022-03-22 | 64 | NOT DUE | Carry out periodical cleaning; do not forget to clean the pipe if an air cooler is installed to the motor.
MCF02-023 | Odor |  | Daily | 2020-05-19 | 2022-01-09 |  | 2022-01-10 | -7 | OVERDUE | Carry out periodical cleaning; do not forget to clean the pipe if an air cooler is installed to the motor.
MCF02-024 | Inside of motor. Dust | Check for free of dust, foreign substance & water | Yearly | 2020-05-19 | 2021-05-19 |  | 2022-05-19 | 122 | NOT DUE | Carry out periodical cleaning; do not forget to clean the pipe if an air cooler is installed to the motor.
MCF02-025 | Inside of terminal box. Compressed terminal | Additional tightening of bolts | Yearly | 2020-05-19 | 2021-05-19 |  | 2022-05-19 | 122 | NOT DUE | Carry out periodical cleaning.
MCF02-026 | Inside of terminal box. Terminal stand | Check for dust | Yearly | 2020-05-19 | 2021-05-19 |  | 2022-05-19 | 122 | NOT DUE | Carry out periodical cleaning.
MCF02-027 | Inside of terminal box. Lead wire | Check for scratch & crack on coating | Yearly | 2020-05-19 | 2021-05-19 |  | 2022-05-19 | 122 | NOT DUE | Carry out periodical cleaning.
MCF02-028 | Others. Conditon of coupling section | Check the coupling | Yearly | 2020-05-19 | 2021-05-19 |  | 2022-05-19 | 122 | NOT DUE | Check when then motor is not running
MCF02-029 | Others. Tightening parts. | Check the leg bolts. Etc. | Yearly | 2020-05-19 | 2021-05-19 |  | 2022-05-19 | 122 | NOT DUE | Check when then motor is not running
| Checked by: |  | Approved by: |  |  |  | Noted by:
|  | 4/E ZHANG ZHAO |  | C/E ZHANG XISHENG
Formulas:
Due Date = IF([Remaining Intervals]<=8000,F5+([Remaining Intervals]/24),"error")
Due Date = [MCF02]+1
Back to Main MENU

## No.1 Main Cooling SW Pump
Name of Vessel: |  | VALIANT SPLENDOR | Class No.: |  | NK 200044
Vessel's Flag: |  | SINGAPORE | IMO No.: |  | 9770995
Name of Machinery: |  | No.1 Main Cooling SW Pump | Machinery Code No.: |  | MCS01
Model: |  | SVA200M | Total Running Hours: |  | 11164
Maker: |  | SHIMKO | Date Updated: |  | 2022-01-09
Code No. | Sub-category | Description | Intervals | Commisioning Date | Last Done (dd-mm-yy) | Last Done (Run Hours) | Due Date | Remaining Intervals | Status | Instruction | Remarks
MCS01-001 | Roller bearing | Replace lubricant | 6 months | 2020-05-19 | 2021-09-23 |  | 2022-03-24 | 66 | NOT DUE | Replace lubricant first time in 3 months after operation start up
MCS01-002 | Submerged line bearing | Check up sliding surfaces for points of contact & injury | 8000 | 2020-05-19 | 2021-09-03 | 8105 | 2022-08-02 21:00 | 4941 | NOT DUE | Diameter 30-50= 0.08-0.10, 50-80= 0.10-0.15, & 80-120= 0.15-0.25
MCS01-003 | Mechanical seal | Check up condition of mating surfaces | 8000 | 2020-05-19 | 2021-09-03 | 8105 | 2022-08-02 21:00 | 4941 | NOT DUE
MCS01-004 | Mechanical seal | Renew | 20000 | 2020-05-19 | 2020-05-19 | 0 | 2023-01-12 04:00 | 8836 | NOT DUE
MCS01-005 | Shaft | Check up contact points & injury in portions facing packing & bearing. | 8000 | 2020-05-19 | 2021-09-03 | 8105 | 2022-08-02 21:00 | 4941 | NOT DUE | Measure outside diameter & renew it in the case of this is defaced about 2mm by the diameter
MCS01-006 | Shaft | Check up points of contact, damage & bend in sliding face. | 20000 | 2020-05-19 | 2020-05-19 | 0 | 2023-01-12 04:00 | 8836 | NOT DUE
MCS01-007 | O-ring | Check up surface damage & condition of deterioration. Renew it if deformed. | 8000 | 2020-05-19 | 2021-09-03 | 8105 | 2022-08-02 21:00 | 4941 | NOT DUE
MCS01-008 | O-ring | Renew | 20000 | 2020-05-19 | 2020-05-19 | 0 | 2023-01-12 04:00 | 8836 | NOT DUE
MCS01-009 | Impeller | Check up wear & condition of corrosion of all parts, & measure sliding faces in contact with casing rings & a bore of casing rings. | 8000 | 2020-05-19 | 2021-09-03 | 8105 | 2022-08-02 21:00 | 4941 | NOT DUE | Based on the table 4 (Clearances between Impeller Mouth & Casing ring), renew casing rings, if clearances were off from limit clearance in service.
MCS01-010 | Mouth rings | Check up contact points, wear & condition of corrosion. | 8000 | 2020-05-19 | 2021-09-03 | 8105 | 2022-08-02 21:00 | 4941 | NOT DUE | Measure the interior diameter & renew it following table 4.
MCS01-011 | Shaft coupling bolts, nuts & washer | Check up condition of wear & renew if abnormal points are found. | 8000 | 2020-05-19 | 2021-09-03 | 8105 | 2022-08-02 21:00 | 4941 | NOT DUE
MCS01-012 | Snap ring | Check for deformity | 8000 | 2020-05-19 | 2021-09-03 | 8105 | 2022-08-02 21:00 | 4941 | NOT DUE
MCS01-013 | Outer peripheral sections (motor). Vibration | Check with vibrometer, perception | Daily | 2020-05-19 | 2022-01-09 |  | 2022-01-10 | -7 | OVERDUE | Chack the leg bolts, etc.
MCS01-014 | Outer peripheral sections (motor). Abnormal noise | Check by sound listening bar, acoustic sense. | Daily | 2020-05-19 | 2022-01-09 |  | 2022-01-10 | -7 | OVERDUE | Locate the source (of generation) & check
MCS01-015 | Outer peripheral sections (motor). Frame termperature | Check by Thermometer perception | Daily | 2020-05-19 | 2022-01-09 |  | 2022-01-10 | -7 | OVERDUE | Check the power source, load and ventilation.
MCS01-016 | Outer peripheral sections (motor). Ventilation | Check the inlet & outlet air temperatures as well as flow rate through sense & by using thermometer | Monthly | 2020-05-19 | 2022-01-06 |  | 2022-02-05 | 19 | NOT DUE | Check the periphery of inlet & outlet ports for obstruction & the nets for dust.
MCS01-017 | Power source. Voltage, current, etc. | Check at instrument panel | Daily | 2020-05-19 | 2022-01-09 |  | 2022-01-10 | -7 | OVERDUE | Take care the vibration from rated values.
MCS01-018 | Periphery of bearing. Bearing sound. | Check with sound listening bar | Daily | 2020-05-19 | 2022-01-09 |  | 2022-01-10 | -7 | OVERDUE | Replenish or/ & discharge the grease specified on the "Caution plate".
MCS01-019 | Periphery of bearing. Bearing temperature. | Check with thermometer. | Daily | 2020-05-19 | 2022-01-09 |  | 2022-01-10 | -7 | OVERDUE | Replenish or/ & discharge the grease specified on the "Caution plate".
MCS01-020 | Periphery of bearing. Bearing vibration. | Check with vibrometer, perception | Daily | 2020-05-19 | 2022-01-09 |  | 2022-01-10 | -7 | OVERDUE | Replenish or/ & discharge the grease specified on the "Caution plate".
MCS01-021 | Bearing grease | Adding/renewal | 3 months | 2020-05-19 | 2021-11-21 |  | 2022-02-19 | 33 | NOT DUE
MCS01-022 | Periphery of bearing. Discharge grease | Check the color, odor & hardness | 3 months | 2020-05-19 | 2021-11-21 |  | 2022-02-19 | 33 | NOT DUE | Replenish or/ & discharge the grease specified on the "Caution plate".
MCS01-023 | Periphery of bearing. Oil leakage |  | Monthly | 2020-05-19 | 2022-01-06 |  | 2022-02-05 | 19 | NOT DUE
MCS01-024 | Electric Drive motor | Overhaul | 20000 | 2020-05-19 | 2020-05-19 | 0 | 2023-01-12 04:00 | 8836 | NOT DUE | Depending on actual condition
MCS01-025 | Electric Motor bearing | Cleaning/Overhaul | 20000 | 2020-05-19 | 2020-05-19 | 0 | 2023-01-12 04:00 | 8836 | NOT DUE | Depending on actual condition
MCS01-026 | Inside of motor. Wiring megOhm | By megger | 3 months | 2020-05-19 | 2021-11-21 |  | 2022-02-19 | 33 | NOT DUE | Carry out periodical cleaning; do not forget to clean the pipe if an air cooler is installed to the motor.
MCS01-027 | Odor |  | Daily | 2020-05-19 | 2022-01-09 |  | 2022-01-10 | -7 | OVERDUE | Carry out periodical cleaning; do not forget to clean the pipe if an air cooler is installed to the motor.
MCS01-028 | Inside of motor. Dust | Check for free of dust, foreign substance & water | Yearly | 2020-05-19 | 2021-05-19 |  | 2022-05-19 | 122 | NOT DUE | Carry out periodical cleaning; do not forget to clean the pipe if an air cooler is installed to the motor.
MCS01-029 | Inside of terminal box. Compressed terminal | Additional tightening of bolts | Yearly | 2020-05-19 | 2021-05-19 |  | 2022-05-19 | 122 | NOT DUE | Carry out periodical cleaning.
MCS01-030 | Inside of terminal box. Terminal stand | Check for dust | Yearly | 2020-05-19 | 2021-05-19 |  | 2022-05-19 | 122 | NOT DUE | Carry out periodical cleaning.
MCS01-031 | Inside of terminal box. Lead wire | Check for scratch & crack on coating | Yearly | 2020-05-19 | 2021-05-19 |  | 2022-05-19 | 122 | NOT DUE | Carry out periodical cleaning.
MCS01-032 | Others. Conditon of coupling section | Check the coupling | Yearly | 2020-05-19 | 2021-05-19 |  | 2022-05-19 | 122 | NOT DUE | Check when then motor is not running
MCS01-033 | Others. Tightening parts. | Check the leg bolts. Etc. | Yearly | 2020-05-19 | 2021-05-19 |  | 2022-05-19 | 122 | NOT DUE | Check when then motor is not running
MCS01-034 | Suction strainer/Mud box | Cleaning/Inspect for damage due to corrosion | Monthly | 2020-05-19 | 2022-01-06 |  | 2022-02-05 | 19 | NOT DUE | Check when then motor is not running
| Checked by: |  | Approved by: |  |  |  | Noted by:
|  | 4/E ZHANG ZHAO |  | C/E ZHANG XISHENG
Formulas:
Due Date = [MCS01]+182
Due Date = IF([Remaining Intervals]<=8000,F5+([Remaining Intervals]/24),"error")
Back to Main MENU

## No.2 Main Cooling SW Pump
Name of Vessel: |  | VALIANT SPLENDOR | Class No.: |  | NK 200044
Vessel's Flag: |  | SINGAPORE | IMO No.: |  | 9770995
Name of Machinery: |  | No.2 Main Cooling SW Pump | Machinery Code No.: |  | MCS02
Model: |  | SVA200M | Total Running Hours: |  | 5663
Maker: |  | SHIMKO | Date Updated: |  | 2022-01-09
Code No. | Sub-category | Description | Intervals | Commisioning Date | Last Done (dd-mm-yy) | Last Done (Run Hours) | Due Date | Remaining Intervals | Status | Instruction | Remarks
MCS02-001 | Roller bearing | Replace lubricant | 6 months | 2020-05-19 | 2021-08-28 |  | 2022-02-26 | 40 | NOT DUE | Replace lubricant first time in 3 months after operation start up
MCS02-002 | Submerged line bearing | Check up sliding surfaces for points of contact & injury | 8000 | 2020-05-19 | 2020-05-19 | 0 | 2022-04-16 09:00 | 2337 | NOT DUE | Diameter 30-50= 0.08-0.10, 50-80= 0.10-0.15, & 80-120= 0.15-0.25
MCS02-003 | Mechanical seal | Check up condition of mating surfaces | 8000 | 2020-05-19 | 2020-05-19 | 0 | 2022-04-16 09:00 | 2337 | NOT DUE
MCS02-004 | Mechanical seal | Renew | 20000 | 2020-05-19 | 2020-05-19 | 0 | 2023-08-29 09:00 | 14337 | NOT DUE
MCS02-005 | Shaft | Check up contact points & injury in portions facing packing & bearing. | 8000 | 2020-05-19 | 2020-05-19 | 0 | 2022-04-16 09:00 | 2337 | NOT DUE | Measure outside diameter & renew it in the case of this is defaced about 2mm by the diameter
MCS02-006 | Shaft | Check up points of contact, damage & bend in sliding face. | 20000 | 2020-05-19 | 2020-05-19 | 0 | 2023-08-29 09:00 | 14337 | NOT DUE
MCS02-007 | O-ring | Check up surface damage & condition of deterioration. Renew it if deformed. | 8000 | 2020-05-19 | 2020-05-19 | 0 | 2022-04-16 09:00 | 2337 | NOT DUE
MCS02-008 | O-ring | Renew | 20000 | 2020-05-19 | 2020-05-19 | 0 | 2023-08-29 09:00 | 14337 | NOT DUE
MCS02-009 | Impeller | Check up wear & condition of corrosion of all parts, & measure sliding faces in contact with casing rings & a bore of casing rings. | 8000 | 2020-05-19 | 2020-05-19 | 0 | 2022-04-16 09:00 | 2337 | NOT DUE | Based on the table 4 (Clearances between Impeller Mouth & Casing ring), renew casing rings, if clearances were off from limit clearance in service.
MCS02-010 | Mouth rings | Check up contact points, wear & condition of corrosion. | 8000 | 2020-05-19 | 2020-05-19 | 0 | 2022-04-16 09:00 | 2337 | NOT DUE | Measure the interior diameter & renew it following table 4.
MCS02-011 | Shaft coupling bolts, nuts & washer | Check up condition of wear & renew if abnormal points are found. | 8000 | 2020-05-19 | 2020-05-19 | 0 | 2022-04-16 09:00 | 2337 | NOT DUE
MCS02-012 | Snap ring | Check for deformity | 8000 | 2020-05-19 | 2020-05-19 | 0 | 2022-04-16 09:00 | 2337 | NOT DUE
MCS02-013 | Outer peripheral sections (motor). Vibration | Check with vibrometer, perception | Daily | 2020-05-19 | 2022-01-09 |  | 2022-01-10 | -7 | OVERDUE | Chack the leg bolts, etc.
MCS02-014 | Outer peripheral sections (motor). Abnormal noise | Check by sound listening bar, acoustic sense. | Daily | 2020-05-19 | 2022-01-09 |  | 2022-01-10 | -7 | OVERDUE | Locate the source (of generation) & check
MCS02-015 | Outer peripheral sections (motor). Frame termperature | Check by Thermometer perception | Daily | 2020-05-19 | 2022-01-09 |  | 2022-01-10 | -7 | OVERDUE | Check the power source, load and ventilation.
MCS02-016 | Outer peripheral sections (motor). Ventilation | Check the inlet & outlet air temperatures as well as flow rate through sense & by using thermometer | Monthly | 2020-05-19 | 2022-01-06 |  | 2022-02-05 | 19 | NOT DUE | Check the periphery of inlet & outlet ports for obstruction & the nets for dust.
MCS02-017 | Power source. Voltage, current, etc. | Check at instrument panel | Daily | 2020-05-19 | 2022-01-09 |  | 2022-01-10 | -7 | OVERDUE | Take care the vibration from rated values.
MCS02-018 | Periphery of bearing. Bearing sound. | Check with sound listening bar | Daily | 2020-05-19 | 2022-01-09 |  | 2022-01-10 | -7 | OVERDUE | Replenish or/ & discharge the grease specified on the "Caution plate".
MCS02-019 | Periphery of bearing. Bearing temperature. | Check with thermometer. | Daily | 2020-05-19 | 2022-01-09 |  | 2022-01-10 | -7 | OVERDUE | Replenish or/ & discharge the grease specified on the "Caution plate".
MCS02-020 | Periphery of bearing. Bearing vibration. | Check with vibrometer, perception | Daily | 2020-05-19 | 2022-01-09 |  | 2022-01-10 | -7 | OVERDUE | Replenish or/ & discharge the grease specified on the "Caution plate".
MCS02-021 | Bearing grease | Adding/renewal | 3 months | 2020-05-19 | 2021-12-22 |  | 2022-03-22 | 64 | NOT DUE
MCS02-022 | Periphery of bearing. Discharge grease | Check the color, odor & hardness | 3 months | 2020-05-19 | 2021-12-22 |  | 2022-03-22 | 64 | NOT DUE | Replenish or/ & discharge the grease specified on the "Caution plate".
MCS02-023 | Periphery of bearing. Oil leakage | Check for leaks | Monthly | 2020-05-19 | 2022-01-06 |  | 2022-02-05 | 19 | NOT DUE
MCS02-024 | Electric Drive motor | Overhaul | 20000 | 2020-05-19 | 2020-05-19 | 0 | 2023-08-29 09:00 | 14337 | NOT DUE | Depending on actual condition
MCS02-025 | Electric Motor bearing | Cleaning/Overhaul | 20000 | 2020-05-19 | 2020-05-19 | 0 | 2023-08-29 09:00 | 14337 | NOT DUE | Depending on actual condition
MCS02-026 | Inside of motor. Wiring megOhm | By megger | 3 months | 2020-05-19 | 2021-12-22 |  | 2022-03-22 | 64 | NOT DUE | Carry out periodical cleaning; do not forget to clean the pipe if an air cooler is installed to the motor.
MCS02-027 | Odor |  | Daily | 2020-05-19 | 2022-01-09 |  | 2022-01-10 | -7 | OVERDUE | Carry out periodical cleaning; do not forget to clean the pipe if an air cooler is installed to the motor.
MCS02-028 | Inside of motor. Dust | Check for free of dust, foreign substance & water | Yearly | 2020-05-19 | 2021-05-19 |  | 2022-05-19 | 122 | NOT DUE | Carry out periodical cleaning; do not forget to clean the pipe if an air cooler is installed to the motor.
MCS02-029 | Inside of terminal box. Compressed terminal | Additional tightening of bolts | Yearly | 2020-05-19 | 2021-05-19 |  | 2022-05-19 | 122 | NOT DUE | Carry out periodical cleaning.
MCS02-030 | Inside of terminal box. Terminal stand | Check for dust | Yearly | 2020-05-19 | 2021-05-19 |  | 2022-05-19 | 122 | NOT DUE | Carry out periodical cleaning.
MCS02-031 | Inside of terminal box. Lead wire | Check for scratch & crack on coating | Yearly | 2020-05-19 | 2021-05-19 |  | 2022-05-19 | 122 | NOT DUE | Carry out periodical cleaning.
MCS02-032 | Others. Conditon of coupling section | Check the coupling | Yearly | 2020-05-19 | 2021-05-19 |  | 2022-05-19 | 122 | NOT DUE | Check when then motor is not running
MCS02-033 | Others. Tightening parts. | Check the leg bolts. Etc. | Yearly | 2020-05-19 | 2021-05-19 |  | 2022-05-19 | 122 | NOT DUE | Check when then motor is not running
MCS02-034 | Suction strainer/Mud box | Cleaning/Inspect for damage due to corrosion | Monthly | 2020-05-19 | 2022-01-06 |  | 2022-02-05 | 19 | NOT DUE | Check when then motor is not running
| Checked by: |  | Approved by: |  |  |  | Noted by:
|  | 4/E ZHANG ZHAO |  | C/E ZHANG XISHENG
Formulas:
Due Date = [MCS02]+182
Due Date = IF([Remaining Intervals]<=8000,F5+([Remaining Intervals]/24),"error")
Back to Main MENU

## No.3 Main Cooling SW Pump
Name of Vessel: |  | VALIANT SPLENDOR | Class No.: |  | NK 200044
Vessel's Flag: |  | SINGAPORE | IMO No.: |  | 9770995
Name of Machinery: |  | No.3 Main Cooling SW Pump | Machinery Code No.: |  | MCS03
Model: |  | SVA200M | Total Running Hours: |  | 10888
Maker: |  | SHIMKO | Date Updated: |  | 2022-01-09
Code No. | Sub-category | Description | Intervals | Commisioning Date | Last Done (dd-mm-yy) | Last Done (Run Hours) | Due Date | Remaining Intervals | Status | Instruction | Remarks
MCS03-001 | Roller bearing | Replace lubricant | 6 months | 2020-05-19 | 2021-09-23 |  | 2022-03-24 | 66 | NOT DUE | Replace lubricant first time in 3 months after operation start up
MCS03-002 | Submerged line bearing | Check up sliding surfaces for points of contact & injury | 8000 | 2020-05-19 | 2021-08-21 | 8036 | 2022-08-11 12:00 | 5148 | NOT DUE | Diameter 30-50= 0.08-0.10, 50-80= 0.10-0.15, & 80-120= 0.15-0.25
MCS03-003 | Mechanical seal | Check up condition of mating surfaces | 8000 | 2020-05-19 | 2021-08-21 | 8036 | 2022-08-11 12:00 | 5148 | NOT DUE
MCS03-004 | Mechanical seal | Renew | 20000 | 2020-05-19 | 2020-05-19 | 0 | 2023-01-23 16:00 | 9112 | NOT DUE
MCS03-005 | Shaft | Check up contact points & injury in portions facing packing & bearing. | 8000 | 2020-05-19 | 2021-08-21 | 8036 | 2022-08-11 12:00 | 5148 | NOT DUE | Measure outside diameter & renew it in the case of this is defaced about 2mm by the diameter
MCS03-006 | Shaft | Check up points of contact, damage & bend in sliding face. | 20000 | 2020-05-19 | 2020-05-19 | 0 | 2023-01-23 16:00 | 9112 | NOT DUE
MCS03-007 | O-ring | Check up surface damage & condition of deterioration. Renew it if deformed. | 8000 | 2020-05-19 | 2021-08-21 | 8036 | 2022-08-11 12:00 | 5148 | NOT DUE
MCS03-008 | O-ring | Renew | 20000 | 2020-05-19 | 2020-05-19 | 0 | 2023-01-23 16:00 | 9112 | NOT DUE
MCS03-009 | Impeller | Check up wear & condition of corrosion of all parts, & measure sliding faces in contact with casing rings & a bore of casing rings. | 8000 | 2020-05-19 | 2021-08-21 | 8036 | 2022-08-11 12:00 | 5148 | NOT DUE | Based on the table 4 (Clearances between Impeller Mouth & Casing ring), renew casing rings, if clearances were off from limit clearance in service.
MCS03-010 | Mouth rings | Check up contact points, wear & condition of corrosion. | 8000 | 2020-05-19 | 2021-08-21 | 8036 | 2022-08-11 12:00 | 5148 | NOT DUE | Measure the interior diameter & renew it following table 4.
MCS03-011 | Shaft coupling bolts, nuts & washer | Check up condition of wear & renew if abnormal points are found. | 8000 | 2020-05-19 | 2021-08-21 | 8036 | 2022-08-11 12:00 | 5148 | NOT DUE
MCS03-012 | Snap ring | Check for deformity | 8000 | 2020-05-19 | 2021-08-21 | 8036 | 2022-08-11 12:00 | 5148 | NOT DUE
MCS03-013 | Outer peripheral sections (motor). Vibration | Check with vibrometer, perception | Daily | 2020-05-19 | 2022-01-09 |  | 2022-01-10 | -7 | OVERDUE | Chack the leg bolts, etc.
MCS03-014 | Outer peripheral sections (motor). Abnormal noise | Check by sound listening bar, acoustic sense. | Daily | 2020-05-19 | 2022-01-09 |  | 2022-01-10 | -7 | OVERDUE | Locate the source (of generation) & check
MCS03-015 | Outer peripheral sections (motor). Frame termperature | Check by Thermometer perception | Daily | 2020-05-19 | 2022-01-09 |  | 2022-01-10 | -7 | OVERDUE | Check the power source, load and ventilation.
MCS03-016 | Outer peripheral sections (motor). Ventilation | Check the inlet & outlet air temperatures as well as flow rate through sense & by using thermometer | Monthly | 2020-05-19 | 2021-12-21 |  | 2022-01-20 | 3 | NOT DUE | Check the periphery of inlet & outlet ports for obstruction & the nets for dust.
MCS03-017 | Power source. Voltage, current, etc. | Check at instrument panel | Daily | 2020-05-19 | 2022-01-09 |  | 2022-01-10 | -7 | OVERDUE | Take care the vibration from rated values.
MCS03-018 | Periphery of bearing. Bearing sound. | Check with sound listening bar | Daily | 2020-05-19 | 2022-01-09 |  | 2022-01-10 | -7 | OVERDUE | Replenish or/ & discharge the grease specified on the "Caution plate".
MCS03-019 | Periphery of bearing. Bearing temperature. | Check with thermometer. | Daily | 2020-05-19 | 2022-01-09 |  | 2022-01-10 | -7 | OVERDUE | Replenish or/ & discharge the grease specified on the "Caution plate".
MCS03-020 | Periphery of bearing. Bearing vibration. | Check with vibrometer, perception | Daily | 2020-05-19 | 2022-01-09 |  | 2022-01-10 | -7 | OVERDUE | Replenish or/ & discharge the grease specified on the "Caution plate".
MCS03-021 | Bearing grease | Adding/renewal | 3 months | 2020-05-19 | 2021-11-21 |  | 2022-02-19 | 33 | NOT DUE
MCS03-022 | Periphery of bearing. Discharge grease | Check the color, odor & hardness | 3 months | 2020-05-19 | 2021-11-21 |  | 2022-02-19 | 33 | NOT DUE | Replenish or/ & discharge the grease specified on the "Caution plate".
MCS03-023 | Periphery of bearing. Oil leakage | Check for leaks | Monthly | 2020-05-19 | 2022-01-06 |  | 2022-02-05 | 19 | NOT DUE
MCS03-024 | Electric Drive motor | Overhaul | 20000 | 2020-05-19 | 2020-05-19 | 0 | 2023-01-23 16:00 | 9112 | NOT DUE | Depending on actual condition
MCS03-025 | Electric Motor bearing | Cleaning/Overhaul | 20000 | 2020-05-19 | 2020-05-19 | 0 | 2023-01-23 16:00 | 9112 | NOT DUE | Depending on actual condition
MCS03-026 | Inside of motor. Wiring megOhm | By megger | 3 months | 2020-05-19 | 2021-11-21 |  | 2022-02-19 | 33 | NOT DUE | Carry out periodical cleaning; do not forget to clean the pipe if an air cooler is installed to the motor.
MCS03-027 | Odor |  | Daily | 2020-05-19 | 2022-01-09 |  | 2022-01-10 | -7 | OVERDUE | Carry out periodical cleaning; do not forget to clean the pipe if an air cooler is installed to the motor.
MCS03-028 | Inside of motor. Dust | Check for free of dust, foreign substance & water | Yearly | 2020-05-19 | 2021-05-19 |  | 2022-05-19 | 122 | NOT DUE | Carry out periodical cleaning; do not forget to clean the pipe if an air cooler is installed to the motor.
MCS03-029 | Inside of terminal box. Compressed terminal | Additional tightening of bolts | Yearly | 2020-05-19 | 2021-05-19 |  | 2022-05-19 | 122 | NOT DUE | Carry out periodical cleaning.
MCS03-030 | Inside of terminal box. Terminal stand | Check for dust | Yearly | 2020-05-19 | 2021-05-19 |  | 2022-05-19 | 122 | NOT DUE | Carry out periodical cleaning.
MCS03-031 | Inside of terminal box. Lead wire | Check for scratch & crack on coating | Yearly | 2020-05-19 | 2021-05-19 |  | 2022-05-19 | 122 | NOT DUE | Carry out periodical cleaning.
MCS03-032 | Others. Conditon of coupling section | Check the coupling | Yearly | 2020-05-19 | 2021-05-19 |  | 2022-05-19 | 122 | NOT DUE | Check when then motor is not running
MCS03-033 | Others. Tightening parts. | Check the leg bolts. Etc. | Yearly | 2020-05-19 | 2021-05-19 |  | 2022-05-19 | 122 | NOT DUE | Check when then motor is not running
MCS03-034 | Suction strainer/Mud box | Cleaning/Inspect for damage due to corrosion | Monthly | 2020-05-19 | 2022-01-06 |  | 2022-02-05 | 19 | NOT DUE | Check when then motor is not running
| Checked by: |  | Approved by: |  |  |  | Noted by:
|  | 4/E ZHANG ZHAO |  | C/E ZHANG XISHENG
Formulas:
Due Date = [MCS03]+182
Due Date = IF([Remaining Intervals]<=8000,F5+([Remaining Intervals]/24),"error")
Back to Main MENU

## No.1 Feed Pump
Name of Vessel: |  | VALIANT SPLENDOR | Class No.: |  | NK 200044
Vessel's Flag: |  | SINGAPORE | IMO No.: |  | 9770995
Name of Machinery: |  | No.1 Feed Pump | Machinery Code No.: |  | FDP01
Model: |  | SVQ50 | Total Running Hours: |  | 858
Maker: |  | SHIMKO | Date Updated: |  | 2022-01-09
Code No. | Sub-category | Description | Intervals | Commisioning Date | Last Done (dd-mm-yy) | Last Done (Run Hours) | Due Date | Remaining Intervals | Status | Instruction | Remarks
FDP01-001 | Submerged line bearing | Check up sliding surfaces for points of contact & injury | 8000 | 2020-05-19 | 2020-05-19 | 0 | 2022-11-02 14:00 | 7142 | NOT DUE | Diameter 30-50= 0.08-0.10, 50-80= 0.10-0.15, & 80-120= 0.15-0.25
FDP01-002 | Gland packing | Check up condition of fitting & amount of leak. Renew it if too much | 3 months | 2021-08-21 | 2021-11-21 |  | 2022-02-19 | 33 | NOT DUE
FDP01-003 | Shaft | Check up contact points & injury in portions facing packing & bearing. | 8000 | 2020-05-19 | 2020-05-19 | 0 | 2022-11-02 14:00 | 7142 | NOT DUE | Measure outside diameter & renew it in the case of this is defaced about 2mm by the diameter
FDP01-004 | Shaft | Check up points of contact, damage & bend in sliding face. | 20000 | 2020-05-19 | 2020-05-19 | 0 | 2024-03-16 14:00 | 19142 | NOT DUE
FDP01-005 | Packing | Check up surface damage & condition of deterioration. Renew it if deformed. | 8000 | 2020-05-19 | 2020-05-19 | 0 | 2022-11-02 14:00 | 7142 | NOT DUE
FDP01-006 | Packing | Renew | 20000 | 2020-05-19 | 2020-05-19 | 0 | 2024-03-16 14:00 | 19142 | NOT DUE
FDP01-007 | Impeller | Check up wear & condition of corrosion of all parts, & measure sliding faces in contact with casing rings & a bore of casing rings. | 20000 | 2020-05-19 | 2020-05-19 | 0 | 2024-03-16 14:00 | 19142 | NOT DUE | Based on the table 4 (Clearances between Impeller Mouth & Casing ring), renew casing rings, if clearances were off from limit clearance in service.
FDP01-008 | Mouth ring | Check up contact points, wear & condition of corrosion. | 20000 | 2020-05-19 | 2020-05-19 | 0 | 2024-03-16 14:00 | 19142 | NOT DUE | Measure the interior diameter & renew it following table 4.
FDP01-009 | Casing ring | Check up contact points, wear & condition of corrosion. | 20000 | 2020-05-19 | 2020-05-19 | 0 | 2024-03-16 14:00 | 19142 | NOT DUE | Measure the interior diameter & renew it following table 4.
FDP01-010 | Sealing ring | Check up contact points, wear & condition of corrosion. | 20000 | 2020-05-19 | 2020-05-19 | 0 | 2024-03-16 14:00 | 19142 | NOT DUE | Measure the interior diameter & renew it following table 4.
FDP01-011 | Shaft coupling bolts, nuts & washer | Check up condition of wear & renew if abnormal points are found. | 8000 | 2020-05-19 | 2020-05-19 | 0 | 2022-11-02 14:00 | 7142 | NOT DUE
FDP01-012 | Snap ring | Check for deformity | 8000 | 2020-05-19 | 2020-05-19 | 0 | 2022-11-02 14:00 | 7142 | NOT DUE
FDP01-013 | Outer peripheral sections (motor). Vibration | Check with vibrometer, perception | Daily | 2020-05-19 | 2022-01-09 |  | 2022-01-10 | -7 | OVERDUE | Chack the leg bolts, etc.
FDP01-014 | Outer peripheral sections (motor). Abnormal noise | Check by sound listening bar, acoustic sense. | Daily | 2020-05-19 | 2022-01-09 |  | 2022-01-10 | -7 | OVERDUE | Locate the source (of generation) & check
FDP01-015 | Outer peripheral sections (motor). Frame termperature | Check by Thermometer perception | Daily | 2020-05-19 | 2022-01-09 |  | 2022-01-10 | -7 | OVERDUE | Check the power source, load and ventilation.
FDP01-016 | Outer peripheral sections (motor). Ventilation | Check the inlet & outlet air temperatures as well as flow rate through sense & by using thermometer | Monthly | 2020-05-19 | 2022-01-06 |  | 2022-02-05 | 19 | NOT DUE | Check the periphery of inlet & outlet ports for obstruction & the nets for dust.
FDP01-017 | Power source. Voltage, current, etc. | Check at instrument panel | Daily | 2020-05-19 | 2022-01-09 |  | 2022-01-10 | -7 | OVERDUE | Take care the vibration from rated values.
FDP01-018 | Periphery of bearing. Bearing sound. | Check with sound listening bar | Daily | 2020-05-19 | 2022-01-09 |  | 2022-01-10 | -7 | OVERDUE | Replenish or/ & discharge the grease specified on the "Caution plate".
FDP01-019 | Periphery of bearing. Bearing temperature. | Check with thermometer. | Daily | 2020-05-19 | 2022-01-09 |  | 2022-01-10 | -7 | OVERDUE | Replenish or/ & discharge the grease specified on the "Caution plate".
FDP01-020 | Periphery of bearing. Bearing vibration. | Check with vibrometer, perception | Daily | 2020-05-19 | 2022-01-09 |  | 2022-01-10 | -7 | OVERDUE | Replenish or/ & discharge the grease specified on the "Caution plate".
FDP01-021 | Electric Drive motor | Overhaul | 20000 | 2020-05-19 | 2020-05-19 | 0 | 2024-03-16 14:00 | 19142 | NOT DUE | Depending on actual condition
FDP01-022 | Electric Motor bearing | Cleaning/Overhaul | 20000 | 2020-05-19 | 2020-05-19 | 0 | 2024-03-16 14:00 | 19142 | NOT DUE | Depending on actual condition
FDP01-023 | Inside of motor. Wiring megOhm | By megger | 3 months | 2020-05-19 | 2021-11-21 |  | 2022-02-19 | 33 | NOT DUE | Carry out periodical cleaning; do not forget to clean the pipe if an air cooler is installed to the motor.
FDP01-024 | Odor |  | Daily | 2020-05-19 | 2022-01-09 |  | 2022-01-10 | -7 | OVERDUE | Carry out periodical cleaning; do not forget to clean the pipe if an air cooler is installed to the motor.
FDP01-025 | Inside of motor. Dust | Check for free of dust, foreign substance & water | Yearly | 2020-05-19 | 2021-08-22 |  | 2022-08-22 | 217 | NOT DUE | Carry out periodical cleaning; do not forget to clean the pipe if an air cooler is installed to the motor.
FDP01-026 | Inside of terminal box. Compressed terminal | Additional tightening of bolts | Yearly | 2020-05-19 | 2021-05-19 |  | 2022-05-19 | 122 | NOT DUE | Carry out periodical cleaning.
FDP01-027 | Inside of terminal box. Terminal stand | Check for dust | Yearly | 2020-05-19 | 2021-05-19 |  | 2022-05-19 | 122 | NOT DUE | Carry out periodical cleaning.
FDP01-028 | Inside of terminal box. Lead wire | Check for scratch & crack on coating | Yearly | 2020-05-19 | 2021-05-19 |  | 2022-05-19 | 122 | NOT DUE | Carry out periodical cleaning.
FDP01-029 | Others. Conditon of coupling section | Check the coupling | Yearly | 2020-05-19 | 2021-05-19 |  | 2022-05-19 | 122 | NOT DUE | Check when then motor is not running
FDP01-030 | Others. Tightening parts. | Check the leg bolts. Etc. | Yearly | 2020-05-19 | 2021-05-19 |  | 2022-05-19 | 122 | NOT DUE | Check when then motor is not running
| Checked by: |  | Approved by: |  |  |  | Noted by:
|  | 4/E ZHANG ZHAO |  | C/E ZHANG XISHENG
Formulas:
Due Date = IF([Remaining Intervals]<=8000,F5+([Remaining Intervals]/24),"error")
Due Date = [FDP01]+90
Back to Main MENU

## No.2 Feed Pump
Name of Vessel: |  | VALIANT SPLENDOR | Class No.: |  | NK 200044
Vessel's Flag: |  | SINGAPORE | IMO No.: |  | 9770995
Name of Machinery: |  | No.2 Feed Pump | Machinery Code No.: |  | FDP02
Model: |  | SVQ50 | Total Running Hours: |  | 880
Maker: |  | SHIMKO | Date Updated: |  | 2022-01-09
Code No. | Sub-category | Description | Intervals | Commisioning Date | Last Done (dd-mm-yy) | Last Done (Run Hours) | Due Date | Remaining Intervals | Status | Instruction | Remarks
FDP02-001 | Submerged line bearing | Check up sliding surfaces for points of contact & injury | 8000 | 2020-05-19 | 2020-05-19 | 0 | 2022-11-01 16:00 | 7120 | NOT DUE | Diameter 30-50= 0.08-0.10, 50-80= 0.10-0.15, & 80-120= 0.15-0.25
FDP02-002 | Gland packing | Check up condition of fitting & amount of leak. Renew it if too much | 3 months | 2020-05-19 | 2021-11-21 |  | 2022-02-19 | 33 | NOT DUE
FDP02-003 | Shaft | Check up contact points & injury in portions facing packing & bearing. | 8000 | 2020-05-19 | 2020-05-19 | 0 | 2022-11-01 16:00 | 7120 | NOT DUE | Measure outside diameter & renew it in the case of this is defaced about 2mm by the diameter
FDP02-004 | Shaft | Check up points of contact, damage & bend in sliding face. | 20000 | 2020-05-19 | 2020-05-19 | 0 | 2024-03-15 16:00 | 19120 | NOT DUE
FDP02-005 | Packing | Check up surface damage & condition of deterioration. Renew it if deformed. | 8000 | 2020-05-19 | 2020-05-19 | 0 | 2022-11-01 16:00 | 7120 | NOT DUE
FDP02-006 | Packing | Renew | 20000 | 2020-05-19 | 2020-05-19 | 0 | 2024-03-15 16:00 | 19120 | NOT DUE
FDP02-007 | Impeller | Check up wear & condition of corrosion of all parts, & measure sliding faces in contact with casing rings & a bore of casing rings. | 20000 | 2020-05-19 | 2020-05-19 | 0 | 2024-03-15 16:00 | 19120 | NOT DUE | Based on the table 4 (Clearances between Impeller Mouth & Casing ring), renew casing rings, if clearances were off from limit clearance in service.
FDP02-008 | Casing ring | Check up contact points, wear & condition of corrosion. | 20000 | 2020-05-19 | 2020-05-19 | 0 | 2024-03-15 16:00 | 19120 | NOT DUE | Measure the interior diameter & renew it following table 4.
FDP02-009 | Sealing ring | Check up contact points, wear & condition of corrosion. | 20000 | 2020-05-19 | 2020-05-19 | 0 | 2024-03-15 16:00 | 19120 | NOT DUE | Measure the interior diameter & renew it following table 4.
FDP02-010 | Mouth ring | Check up contact points, wear & condition of corrosion. | 20000 | 2020-05-19 | 2020-05-19 | 0 | 2024-03-15 16:00 | 19120 | NOT DUE | Measure the interior diameter & renew it following table 4.
FDP02-011 | Shaft coupling bolts, nuts & washer | Check up condition of wear & renew if abnormal points are found. | 8000 | 2020-05-19 | 2020-05-19 | 0 | 2022-11-01 16:00 | 7120 | NOT DUE
FDP02-012 | Snap ring | Check for deformity | 8000 | 2020-05-19 | 2020-05-19 | 0 | 2022-11-01 16:00 | 7120 | NOT DUE
FDP02-013 | Outer peripheral sections (motor). Vibration | Check with vibrometer, perception | Daily | 2020-05-19 | 2022-01-09 |  | 2022-01-10 | -7 | OVERDUE | Chack the leg bolts, etc.
FDP02-014 | Outer peripheral sections (motor). Abnormal noise | Check by sound listening bar, acoustic sense. | Daily | 2020-05-19 | 2022-01-09 |  | 2022-01-10 | -7 | OVERDUE | Locate the source (of generation) & check
FDP02-015 | Outer peripheral sections (motor). Frame termperature | Check by Thermometer perception | Daily | 2020-05-19 | 2022-01-09 |  | 2022-01-10 | -7 | OVERDUE | Check the power source, load and ventilation.
FDP02-016 | Outer peripheral sections (motor). Ventilation | Check the inlet & outlet air temperatures as well as flow rate through sense & by using thermometer | Monthly | 2020-05-19 | 2021-12-14 |  | 2022-01-13 | -4 | OVERDUE | Check the periphery of inlet & outlet ports for obstruction & the nets for dust.
FDP02-017 | Power source. Voltage, current, etc. | Check at instrument panel | Daily | 2020-05-19 | 2022-01-09 |  | 2022-01-10 | -7 | OVERDUE | Take care the vibration from rated values.
FDP02-018 | Periphery of bearing. Bearing sound. | Check with sound listening bar | Daily | 2020-05-19 | 2022-01-09 |  | 2022-01-10 | -7 | OVERDUE | Replenish or/ & discharge the grease specified on the "Caution plate".
FDP02-019 | Periphery of bearing. Bearing temperature. | Check with thermometer. | Daily | 2020-05-19 | 2022-01-09 |  | 2022-01-10 | -7 | OVERDUE | Replenish or/ & discharge the grease specified on the "Caution plate".
FDP02-020 | Periphery of bearing. Bearing vibration. | Check with vibrometer, perception | Daily | 2020-05-19 | 2022-01-09 |  | 2022-01-10 | -7 | OVERDUE | Replenish or/ & discharge the grease specified on the "Caution plate".
FDP02-021 | Electric Drive motor | Overhaul | 20000 | 2020-05-19 | 2020-05-19 | 0 | 2024-03-15 16:00 | 19120 | NOT DUE | Depending on actual condition
FDP02-022 | Electric Motor bearing | Cleaning/Overhaul | 20000 | 2020-05-19 | 2020-05-19 | 0 | 2024-03-15 16:00 | 19120 | NOT DUE | Depending on actual condition
FDP02-023 | Inside of motor. Wiring megOhm | By megger | 3 months | 2020-05-19 | 2021-11-21 |  | 2022-02-19 | 33 | NOT DUE | Carry out periodical cleaning; do not forget to clean the pipe if an air cooler is installed to the motor.
FDP02-024 | Odor |  | Daily | 2020-05-19 | 2022-01-09 |  | 2022-01-10 | -7 | OVERDUE | Carry out periodical cleaning; do not forget to clean the pipe if an air cooler is installed to the motor.
FDP02-025 | Inside of motor. Dust | Check for free of dust, foreign substance & water | Yearly | 2020-05-19 | 2021-05-19 |  | 2022-05-19 | 122 | NOT DUE | Carry out periodical cleaning; do not forget to clean the pipe if an air cooler is installed to the motor.
FDP02-026 | Inside of terminal box. Compressed terminal | Additional tightening of bolts | Yearly | 2020-05-19 | 2021-05-19 |  | 2022-05-19 | 122 | NOT DUE | Carry out periodical cleaning.
FDP02-027 | Inside of terminal box. Terminal stand | Check for dust | Yearly | 2020-05-19 | 2021-05-19 |  | 2022-05-19 | 122 | NOT DUE | Carry out periodical cleaning.
FDP02-028 | Inside of terminal box. Lead wire | Check for scratch & crack on coating | Yearly | 2020-05-19 | 2021-05-19 |  | 2022-05-19 | 122 | NOT DUE | Carry out periodical cleaning.
FDP02-029 | Others. Conditon of coupling section | Check the coupling | Yearly | 2020-05-19 | 2021-05-19 |  | 2022-05-19 | 122 | NOT DUE | Check when then motor is not running
FDP02-030 | Others. Tightening parts. | Check the leg bolts. Etc. | Yearly | 2020-05-19 | 2021-05-19 |  | 2022-05-19 | 122 | NOT DUE | Check when then motor is not running
| Checked by: |  | Approved by: |  |  |  | Noted by:
|  | 4/E ZHANG ZHAO |  | C/E ZHANG XISHENG
Formulas:
Due Date = IF([Remaining Intervals]<=8000,F5+([Remaining Intervals]/24),"error")
Due Date = [FDP02]+90
Back to Main MENU

## No.1 Ballast Pump
Name of Vessel: |  | VALIANT SPLENDOR | Class No.: |  | NK 200044
Vessel's Flag: |  | SINGAPORE | IMO No.: |  | 9770995
Name of Machinery: |  | No.1 Ballast Pump | Machinery Code No.: |  | BAL01
Model: |  | SVA450 | Total Running Hours: |  | 506
Maker: |  | SHINKO | Date Updated: |  | 2022-01-09
Code No. | Sub-category | Description | Intervals | Commisioning Date | Last Done (dd-mm-yy) | Last Done (Run Hours) | Due Date | Remaining Intervals | Status | Instruction | Remarks
BAL01-001 | Roller bearing | Replace lubricant | 6 months | 2020-05-19 | 2021-09-26 |  | 2022-03-27 | 69 | NOT DUE | Replace lubricant first time in 3 months after operation start up
BAL01-002 | Submerged line bearing | Check up sliding surfaces for points of contact & injury | 8000 | 2020-05-19 | 2020-05-19 | 0 | 2022-11-17 06:00 | 7494 | NOT DUE | Diameter 30-50= 0.08-0.10, 50-80= 0.10-0.15, & 80-120= 0.15-0.25
BAL01-003 | Gland packing | Check up condition of fitting & amount of leak. Renew it if too much | 3 months | 2020-05-19 | 2021-11-21 |  | 2022-02-19 | 33 | NOT DUE
BAL01-004 | Shaft | Check up contact points & injury in portions facing packing & bearing. | 8000 | 2020-05-19 | 2020-05-19 | 0 | 2022-11-17 06:00 | 7494 | NOT DUE | Measure outside diameter & renew it in the case of this is defaced about 2mm by the diameter
BAL01-005 | Shaft | Check up points of contact, damage & bend in sliding face. | 20000 | 2020-05-19 | 2020-05-19 | 0 | 2024-03-31 06:00 | 19494 | NOT DUE
BAL01-006 | O-ring | Check up surface damage & condition of deterioration. Renew it if deformed. | 8000 | 2020-05-19 | 2020-05-19 | 0 | 2022-11-17 06:00 | 7494 | NOT DUE
BAL01-007 | O-ring | Renew | 20000 | 2020-05-19 | 2020-05-19 | 0 | 2024-03-31 06:00 | 19494 | NOT DUE
BAL01-008 | Impeller | Check up wear & condition of corrosion of all parts, & measure sliding faces in contact with casing rings & a bore of casing rings. | 8000 | 2020-05-19 | 2020-05-19 | 0 | 2022-11-17 06:00 | 7494 | NOT DUE | Based on the table 4 (Clearances between Impeller Mouth & Casing ring), renew casing rings, if clearances were off from limit clearance in service.
BAL01-009 | Mouth rings | Check up contact points, wear & condition of corrosion. | 8000 | 2020-05-19 | 2020-05-19 | 0 | 2022-11-17 06:00 | 7494 | NOT DUE | Measure the interior diameter & renew it following table 4.
BAL01-010 | Shaft coupling bolts, nuts & washer | Check up condition of wear & renew if abnormal points are found. | 8000 | 2020-05-19 | 2020-05-19 | 0 | 2022-11-17 06:00 | 7494 | NOT DUE
BAL01-011 | Snap ring | Check for deformity | 8000 | 2020-05-19 | 2020-05-19 | 0 | 2022-11-17 06:00 | 7494 | NOT DUE
BAL01-012 | Outer peripheral sections (motor). Vibration | Check with vibrometer, perception | Daily | 2020-05-19 | 2022-01-09 |  | 2022-01-10 | -7 | OVERDUE | Chack the leg bolts, etc.
BAL01-013 | Outer peripheral sections (motor). Abnormal noise | Check by sound listening bar, acoustic sense. | Daily | 2020-05-19 | 2022-01-09 |  | 2022-01-10 | -7 | OVERDUE | Locate the source (of generation) & check
BAL01-014 | Outer peripheral sections (motor). Frame termperature | Check by Thermometer perception | Daily | 2020-05-19 | 2022-01-09 |  | 2022-01-10 | -7 | OVERDUE | Check the power source, load and ventilation.
BAL01-015 | Outer peripheral sections (motor). Ventilation | Check the inlet & outlet air temperatures as well as flow rate through sense & by using thermometer | Monthly | 2020-05-19 | 2021-12-14 |  | 2022-01-13 | -4 | OVERDUE | Check the periphery of inlet & outlet ports for obstruction & the nets for dust.
BAL01-016 | Power source. Voltage, current, etc. | Check at instrument panel | Daily | 2020-05-19 | 2022-01-09 |  | 2022-01-10 | -7 | OVERDUE | Take care the vibration from rated values.
BAL01-017 | Periphery of bearing. Bearing sound. | Check with sound listening bar | Daily | 2020-05-19 | 2022-01-09 |  | 2022-01-10 | -7 | OVERDUE | Replenish or/ & discharge the grease specified on the "Caution plate".
BAL01-018 | Periphery of bearing. Bearing temperature. | Check with thermometer. | Daily | 2020-05-19 | 2022-01-09 |  | 2022-01-10 | -7 | OVERDUE | Replenish or/ & discharge the grease specified on the "Caution plate".
BAL01-019 | Periphery of bearing. Bearing vibration. | Check with vibrometer, perception | Daily | 2020-05-19 | 2022-01-09 |  | 2022-01-10 | -7 | OVERDUE | Replenish or/ & discharge the grease specified on the "Caution plate".
BAL01-020 | Bearing grease | Adding/renewal | 3 months | 2020-05-19 | 2021-11-21 |  | 2022-02-19 | 33 | NOT DUE
BAL01-021 | Periphery of bearing. Discharge grease | Check the color, odor & hardness | 3 months | 2020-05-19 | 2021-11-21 |  | 2022-02-19 | 33 | NOT DUE | Replenish or/ & discharge the grease specified on the "Caution plate".
BAL01-022 | Periphery of bearing. Oil leakage |  | Monthly | 2020-05-19 | 2021-12-14 |  | 2022-01-13 | -4 | OVERDUE
BAL01-023 | Electric Drive motor | Overhaul | 20000 | 2020-05-19 | 2020-05-19 | 0 | 2024-03-31 06:00 | 19494 | NOT DUE | Depending on actual condition
BAL01-024 | Electric Motor bearing | Cleaning/Overhaul | 20000 | 2020-05-19 | 2020-05-19 | 0 | 2024-03-31 06:00 | 19494 | NOT DUE | Depending on actual condition
BAL01-025 | Inside of motor. Wiring megOhm | By megger | 3 months | 2020-05-19 | 2021-11-21 |  | 2022-02-19 | 33 | NOT DUE | Carry out periodical cleaning; do not forget to clean the pipe if an air cooler is installed to the motor.
BAL01-026 | Odor |  | Daily | 2020-05-19 | 2022-01-09 |  | 2022-01-10 | -7 | OVERDUE | Carry out periodical cleaning; do not forget to clean the pipe if an air cooler is installed to the motor.
BAL01-027 | Inside of motor. Dust | Check for free of dust, foreign substance & water | Yearly | 2020-05-19 | 2021-05-19 |  | 2022-05-19 | 122 | NOT DUE | Carry out periodical cleaning; do not forget to clean the pipe if an air cooler is installed to the motor.
BAL01-028 | Inside of terminal box. Compressed terminal | Additional tightening of bolts | Yearly | 2020-05-19 | 2021-05-19 |  | 2022-05-19 | 122 | NOT DUE | Carry out periodical cleaning.
BAL01-029 | Inside of terminal box. Terminal stand | Check for dust | Yearly | 2020-05-19 | 2021-05-19 |  | 2022-05-19 | 122 | NOT DUE | Carry out periodical cleaning.
BAL01-030 | Inside of terminal box. Lead wire | Check for scratch & crack on coating | Yearly | 2020-05-19 | 2021-05-19 |  | 2022-05-19 | 122 | NOT DUE | Carry out periodical cleaning.
BAL01-031 | Others. Conditon of coupling section | Check the coupling | Yearly | 2020-05-19 | 2021-05-19 |  | 2022-05-19 | 122 | NOT DUE | Check when then motor is not running
BAL01-032 | Others. Tightening parts. | Check the leg bolts. Etc. | Yearly | 2020-05-19 | 2021-05-19 |  | 2022-05-19 | 122 | NOT DUE | Check when then motor is not running
BAL01-033 | Suction strainer/Mud box | Cleaning/Inspect for damage due to corrosion | Monthly | 2020-05-19 | 2021-12-19 |  | 2022-01-18 | 1 | NOT DUE
| Checked by: |  | Approved by: |  |  |  | Noted by:
|  | 4/E ZHANG ZHAO |  | C/E ZHANG XISHENG
Formulas:
Due Date = [BAL01]+182
Due Date = IF([Remaining Intervals]<=8000,F5+([Remaining Intervals]/24),"error")
Back to Main MENU

## No.2 Ballast Pump
Name of Vessel: |  | VALIANT SPLENDOR | Class No.: |  | NK 200044
Vessel's Flag: |  | SINGAPORE | IMO No.: |  | 9770995
Name of Machinery: |  | No.2 Ballast Pump | Machinery Code No.: |  | BAL02
Model: |  | SVA450 | Total Running Hours: |  | 573
Maker: |  | SHINKO | Date Updated: |  | 2022-01-09
Code No. | Sub-category | Description | Intervals | Commisioning Date | Last Done (dd-mm-yy) | Last Done (Run Hours) | Due Date | Remaining Intervals | Status | Instruction | Remarks
BAL02-001 | Roller bearing | Replace lubricant | 6 months | 2020-05-19 | 2021-09-22 |  | 2022-03-23 | 65 | NOT DUE | Replace lubricant first time in 3 months after operation start up
BAL02-002 | Submerged line bearing | Check up sliding surfaces for points of contact & injury | 8000 | 2020-05-19 | 2020-05-19 | 0 | 2022-11-14 11:00 | 7427 | NOT DUE | Diameter 30-50= 0.08-0.10, 50-80= 0.10-0.15, & 80-120= 0.15-0.25
BAL02-003 | Gland packing | Check up condition of fitting & amount of leak. Renew it if too much | 3 months | 2020-05-19 | 2021-11-21 |  | 2022-02-19 | 33 | NOT DUE
BAL02-004 | Shaft | Check up contact points & injury in portions facing packing & bearing. | 8000 | 2020-05-19 | 2020-05-19 | 0 | 2022-11-14 11:00 | 7427 | NOT DUE | Measure outside diameter & renew it in the case of this is defaced about 2mm by the diameter
BAL02-005 | Shaft | Check up points of contact, damage & bend in sliding face. | 20000 | 2020-05-19 | 2020-05-19 | 0 | 2024-03-28 11:00 | 19427 | NOT DUE
BAL02-006 | O-ring | Check up surface damage & condition of deterioration. Renew it if deformed. | 8000 | 2020-05-19 | 2020-05-19 | 0 | 2022-11-14 11:00 | 7427 | NOT DUE
BAL02-007 | O-ring | Renew | 20000 | 2020-05-19 | 2020-05-19 | 0 | 2024-03-28 11:00 | 19427 | NOT DUE
BAL02-008 | Impeller | Check up wear & condition of corrosion of all parts, & measure sliding faces in contact with casing rings & a bore of casing rings. | 8000 | 2020-05-19 | 2020-05-19 | 0 | 2022-11-14 11:00 | 7427 | NOT DUE | Based on the table 4 (Clearances between Impeller Mouth & Casing ring), renew casing rings, if clearances were off from limit clearance in service.
BAL02-009 | Mouth rings | Check up contact points, wear & condition of corrosion. | 8000 | 2020-05-19 | 2020-05-19 | 0 | 2022-11-14 11:00 | 7427 | NOT DUE | Measure the interior diameter & renew it following table 4.
BAL02-010 | Shaft coupling bolts, nuts & washer | Check up condition of wear & renew if abnormal points are found. | 8000 | 2020-05-19 | 2020-05-19 | 0 | 2022-11-14 11:00 | 7427 | NOT DUE
BAL02-011 | Snap ring | Check for deformity | 8000 | 2020-05-19 | 2020-05-19 | 0 | 2022-11-14 11:00 | 7427 | NOT DUE
BAL02-012 | Outer peripheral sections (motor). Vibration | Check with vibrometer, perception | Daily | 2020-05-19 | 2022-01-09 |  | 2022-01-10 | -7 | OVERDUE | Chack the leg bolts, etc.
BAL02-013 | Outer peripheral sections (motor). Abnormal noise | Check by sound listening bar, acoustic sense. | Daily | 2020-05-19 | 2022-01-09 |  | 2022-01-10 | -7 | OVERDUE | Locate the source (of generation) & check
BAL02-014 | Outer peripheral sections (motor). Frame termperature | Check by Thermometer perception | Daily | 2020-05-19 | 2022-01-09 |  | 2022-01-10 | -7 | OVERDUE | Check the power source, load and ventilation.
BAL02-015 | Outer peripheral sections (motor). Ventilation | Check the inlet & outlet air temperatures as well as flow rate through sense & by using thermometer | Monthly | 2020-05-19 | 2022-01-06 |  | 2022-02-05 | 19 | NOT DUE | Check the periphery of inlet & outlet ports for obstruction & the nets for dust.
BAL02-016 | Power source. Voltage, current, etc. | Check at instrument panel | Daily | 2020-05-19 | 2022-01-09 |  | 2022-01-10 | -7 | OVERDUE | Take care the vibration from rated values.
BAL02-017 | Periphery of bearing. Bearing sound. | Check with sound listening bar | Daily | 2020-05-19 | 2022-01-09 |  | 2022-01-10 | -7 | OVERDUE | Replenish or/ & discharge the grease specified on the "Caution plate".
BAL02-018 | Periphery of bearing. Bearing temperature. | Check with thermometer. | Daily | 2020-05-19 | 2022-01-09 |  | 2022-01-10 | -7 | OVERDUE | Replenish or/ & discharge the grease specified on the "Caution plate".
BAL02-019 | Periphery of bearing. Bearing vibration. | Check with vibrometer, perception | Daily | 2020-05-19 | 2022-01-09 |  | 2022-01-10 | -7 | OVERDUE | Replenish or/ & discharge the grease specified on the "Caution plate".
BAL02-020 | Bearing grease | Adding/renewal | 3 months | 2020-05-19 | 2021-11-21 |  | 2022-02-19 | 33 | NOT DUE
BAL02-021 | Periphery of bearing. Discharge grease | Check the color, odor & hardness | 3 months | 2020-05-19 | 2021-11-21 |  | 2022-02-19 | 33 | NOT DUE | Replenish or/ & discharge the grease specified on the "Caution plate".
BAL02-022 | Periphery of bearing. Oil leakage |  | Monthly | 2020-05-19 | 2021-12-14 |  | 2022-01-13 | -4 | OVERDUE
BAL02-023 | Electric Drive motor | Overhaul | 20000 | 2020-05-19 | 2020-05-19 | 0 | 2024-03-28 11:00 | 19427 | NOT DUE | Depending on actual condition
BAL02-024 | Electric Motor bearing | Cleaning/Overhaul | 20000 | 2020-05-19 | 2020-05-19 | 0 | 2024-03-28 11:00 | 19427 | NOT DUE | Depending on actual condition
BAL02-025 | Inside of motor. Wiring megOhm | By megger | 3 months | 2020-05-19 | 2021-11-21 |  | 2022-02-19 | 33 | NOT DUE | Carry out periodical cleaning; do not forget to clean the pipe if an air cooler is installed to the motor.
BAL02-026 | Odor |  | Daily | 2020-05-19 | 2022-01-09 |  | 2022-01-10 | -7 | OVERDUE | Carry out periodical cleaning; do not forget to clean the pipe if an air cooler is installed to the motor.
BAL02-027 | Inside of motor. Dust | Check for free of dust, foreign substance & water | Yearly | 2020-05-19 | 2021-05-19 |  | 2022-05-19 | 122 | NOT DUE | Carry out periodical cleaning; do not forget to clean the pipe if an air cooler is installed to the motor.
BAL02-028 | Inside of terminal box. Compressed terminal | Additional tightening of bolts | Yearly | 2020-05-19 | 2021-05-19 |  | 2022-05-19 | 122 | NOT DUE | Carry out periodical cleaning.
BAL02-029 | Inside of terminal box. Terminal stand | Check for dust | Yearly | 2020-05-19 | 2021-05-19 |  | 2022-05-19 | 122 | NOT DUE | Carry out periodical cleaning.
BAL02-030 | Inside of terminal box. Lead wire | Check for scratch & crack on coating | Yearly | 2020-05-19 | 2021-05-19 |  | 2022-05-19 | 122 | NOT DUE | Carry out periodical cleaning.
BAL02-031 | Others. Conditon of coupling section | Check the coupling | Yearly | 2020-05-19 | 2021-05-19 |  | 2022-05-19 | 122 | NOT DUE | Check when then motor is not running
BAL02-032 | Others. Tightening parts. | Check the leg bolts. Etc. | Yearly | 2020-05-19 | 2021-05-19 |  | 2022-05-19 | 122 | NOT DUE | Check when then motor is not running
BAL02-033 | Suction strainer/Mud box | Cleaning/Inspect for damage due to corrosion | Monthly | 2020-05-19 | 2021-12-14 |  | 2022-01-13 | -4 | OVERDUE
| Checked by: |  | Approved by: |  |  |  | Noted by:
|  | 4/E ZHANG ZHAO |  | C/E ZHANG XISHENG
Formulas:
Due Date = [BAL02]+182
Due Date = IF([Remaining Intervals]<=8000,F5+([Remaining Intervals]/24),"error")
Back to Main MENU

## Fire and GS Pump
Name of Vessel: |  | VALIANT SPLENDOR | Class No.: |  | NK 200044
Vessel's Flag: |  | SINGAPORE | IMO No.: |  | 9770995
Name of Machinery: |  | Fire and GS Pump | Machinery Code No.: |  | FGS
Model: |  | RVP200S | Total Running Hours: |  | 57.8
Maker: |  | SHINKO | Date Updated: |  | 2022-01-09
Code No. | Sub-category | Description | Intervals | Commisioning Date | Last Done (dd-mm-yy) | Last Done (Run Hours) | Due Date | Remaining Intervals | Status | Instruction | Remarks
FGS-001 | Submerged line bearing | Check up sliding surfaces for points of contact & injury | 8000 | 2020-05-19 | 2020-05-19 | 0 | 2022-08-15 22:12 | 7942.2 | NOT DUE | Diameter 30-50= 0.08-0.10, 50-80= 0.10-0.15, & 80-120= 0.15-0.25
FGS-002 | Gland packing | Check up condition of fitting & amount of leak. Renew it if too much | 3 months | 2020-05-19 | 2021-11-21 |  | 2022-02-19 | 33 | NOT DUE
FGS-003 | Shaft | Check up contact points & injury in portions facing packing & bearing. | 8000 | 2020-05-19 | 2020-05-19 | 0 | 2022-08-15 22:12 | 7942.2 | NOT DUE | Measure outside diameter & renew it in the case of this is defaced about 2mm by the diameter
FGS-004 | Shaft | Check up points of contact, damage & bend in sliding face. | 20000 | 2020-05-19 | 2020-05-19 | 0 | 2023-12-28 22:12 | 19942.2 | NOT DUE
FGS-005 | O-ring | Check up surface damage & condition of deterioration. Renew it if deformed. | 8000 | 2020-05-19 | 2020-05-19 | 0 | 2022-08-15 22:12 | 7942.2 | NOT DUE
FGS-006 | O-ring | Renew | 20000 | 2020-05-19 | 2020-05-19 | 0 | 2023-12-28 22:12 | 19942.2 | NOT DUE
FGS-007 | Impeller | Check up wear & condition of corrosion of all parts, & measure sliding faces in contact with casing rings & a bore of casing rings. | 8000 | 2020-05-19 | 2020-05-19 | 0 | 2022-08-15 22:12 | 7942.2 | NOT DUE | Based on the table 4 (Clearances between Impeller Mouth & Casing ring), renew casing rings, if clearances were off from limit clearance in service.
FGS-008 | Mouth ring | Check up contact points, wear & condition of corrosion. | 8000 | 2020-05-19 | 2020-05-19 | 0 | 2022-08-15 22:12 | 7942.2 | NOT DUE | Measure the interior diameter & renew it following table 4.
FGS-009 | Casing ring | Check up contact points, wear & condition of corrosion. | 8000 | 2020-05-19 | 2020-05-19 | 0 | 2022-08-15 22:12 | 7942.2 | NOT DUE | Measure the interior diameter & renew it following table 4.
FGS-010 | Lantern bush | Check up contact points, wear & condition of corrosion. | 8000 | 2020-05-19 | 2020-05-19 | 0 | 2022-08-15 22:12 | 7942.2 | NOT DUE | Measure the interior diameter & renew it following table 4.
FGS-011 | Shaft coupling bolts, nuts & washer | Check up condition of wear & renew if abnormal points are found. | 8000 | 2020-05-19 | 2020-05-19 | 0 | 2022-08-15 22:12 | 7942.2 | NOT DUE
FGS-012 | Snap ring | Check for deformity | 8000 | 2020-05-19 | 2020-05-19 | 0 | 2022-08-15 22:12 | 7942.2 | NOT DUE
FGS-013 | Outer peripheral sections (motor). Vibration | Check with vibrometer, perception | Daily | 2020-05-19 | 2022-01-09 |  | 2022-01-10 | -7 | OVERDUE | Chack the leg bolts, etc.
FGS-014 | Outer peripheral sections (motor). Abnormal noise | Check by sound listening bar, acoustic sense. | Daily | 2020-05-19 | 2022-01-09 |  | 2022-01-10 | -7 | OVERDUE | Locate the source (of generation) & check
FGS-015 | Outer peripheral sections (motor). Frame termperature | Check by Thermometer perception | Daily | 2020-05-19 | 2022-01-09 |  | 2022-01-10 | -7 | OVERDUE | Check the power source, load and ventilation.
FGS-016 | Outer peripheral sections (motor). Ventilation | Check the inlet & outlet air temperatures as well as flow rate through sense & by using thermometer | Monthly | 2020-05-19 | 2022-01-06 |  | 2022-02-05 | 19 | NOT DUE | Check the periphery of inlet & outlet ports for obstruction & the nets for dust.
FGS-017 | Power source. Voltage, current, etc. | Check at instrument panel | Daily | 2020-05-19 | 2022-01-09 |  | 2022-01-10 | -7 | OVERDUE | Take care the vibration from rated values.
FGS-018 | Periphery of bearing. Bearing sound. | Check with sound listening bar | Daily | 2020-05-19 | 2022-01-09 |  | 2022-01-10 | -7 | OVERDUE | Replenish or/ & discharge the grease specified on the "Caution plate".
FGS-019 | Periphery of bearing. Bearing temperature. | Check with thermometer. | Daily | 2020-05-19 | 2022-01-09 |  | 2022-01-10 | -7 | OVERDUE | Replenish or/ & discharge the grease specified on the "Caution plate".
FGS-020 | Periphery of bearing. Bearing vibration. | Check with vibrometer, perception | Daily | 2020-05-19 | 2022-01-09 |  | 2022-01-10 | -7 | OVERDUE | Replenish or/ & discharge the grease specified on the "Caution plate".
FGS-021 | Electric Drive motor | Overhauling | 20000 | 2020-05-19 | 2020-05-19 | 0 | 2023-12-28 22:12 | 19942.2 | NOT DUE | Depending on actual condition
FGS-022 | Electric Motor bearing | Cleaning/Overhaul | 20000 | 2020-05-19 | 2020-05-19 | 0 | 2023-12-28 22:12 | 19942.2 | NOT DUE | Depending on actual condition
FGS-023 | Inside of motor. Wiring megOhm | By megger | 3 months | 2020-05-19 | 2021-11-21 |  | 2022-02-19 | 33 | NOT DUE | Carry out periodical cleaning; do not forget to clean the pipe if an air cooler is installed to the motor.
FGS-024 | Odor |  | Daily | 2020-05-19 | 2022-01-09 |  | 2022-01-10 | -7 | OVERDUE | Carry out periodical cleaning; do not forget to clean the pipe if an air cooler is installed to the motor.
FGS-025 | Inside of motor. Dust | Check for free of dust, foreign substance & water | Yearly | 2020-05-19 | 2021-05-19 |  | 2022-05-19 | 122 | NOT DUE | Carry out periodical cleaning; do not forget to clean the pipe if an air cooler is installed to the motor.
FGS-026 | Inside of terminal box. Compressed terminal | Additional tightening of bolts | Yearly | 2020-05-19 | 2021-05-19 |  | 2022-05-19 | 122 | NOT DUE | Carry out periodical cleaning.
FGS-027 | Inside of terminal box. Terminal stand | Check for dust | Yearly | 2020-05-19 | 2021-05-19 |  | 2022-05-19 | 122 | NOT DUE | Carry out periodical cleaning.
FGS-028 | Inside of terminal box. Lead wire | Check for scratch & crack on coating | Yearly | 2020-05-19 | 2021-05-19 |  | 2022-05-19 | 122 | NOT DUE | Carry out periodical cleaning.
FGS-029 | Others. Conditon of coupling section | Check the coupling | Yearly | 2020-05-19 | 2021-05-19 |  | 2022-05-19 | 122 | NOT DUE | Check when then motor is not running
FGS-030 | Others. Tightening parts. | Check the leg bolts. Etc. | Yearly | 2020-05-19 | 2021-05-19 |  | 2022-05-19 | 122 | NOT DUE | Check when then motor is not running
FGS-031 | Suction strainer/Mud box | Cleaning/Inspect for damage due to corrosion | Monthly | 2020-05-19 | 2021-12-14 |  | 2022-01-13 | -4 | OVERDUE
| Checked by: |  | Approved by: |  |  |  | Noted by:
|  | 4/E ZHANG ZHAO |  | C/E ZHANG XISHENG
Formulas:
Due Date = IF([Remaining Intervals]<=8000,'Fire and Bilge Pump'!$F31+([Remaining Intervals]/24),"error")
Due Date = [FGS]+90
Back to Main MENU

## Fire and Bilge Pump
Name of Vessel: |  | VALIANT SPLENDOR | Class No.: |  | NK 200044
Vessel's Flag: |  | SINGAPORE | IMO No.: |  | 9770995
Name of Machinery: |  | Fire and Bilge Pump | Machinery Code No.: |  | FBP
Model: |  | RVP200S | Total Running Hours: |  | 1293
Maker: |  | SHINKO | Date Updated: |  | 2022-01-09
Code No. | Sub-category | Description | Intervals | Commisioning Date | Last Done (dd-mm-yy) | Last Done (Run Hours) | Due Date | Remaining Intervals | Status | Instruction | Remarks
FBP-001 | Submerged line bearing | Check up sliding surfaces for points of contact & injury | 8000 | 2020-05-19 | 2020-05-19 | 0 | 2022-10-15 11:00 | 6707 | NOT DUE | Diameter 30-50= 0.08-0.10, 50-80= 0.10-0.15, & 80-120= 0.15-0.25
FBP-002 | Gland packing | Check up condition of fitting & amount of leak. Renew it if too much | 3 months | 2020-05-19 | 2021-11-20 |  | 2022-02-18 | 32 | NOT DUE
FBP-003 | Shaft | Check up contact points & injury in portions facing packing & bearing. | 8000 | 2020-05-19 | 2020-05-19 | 0 | 2022-10-15 11:00 | 6707 | NOT DUE | Measure outside diameter & renew it in the case of this is defaced about 2mm by the diameter
FBP-004 | Shaft | Check up points of contact, damage & bend in sliding face. | 20000 | 2020-05-19 | 2020-05-19 | 0 | 2024-02-27 11:00 | 18707 | NOT DUE
FBP-005 | O-ring | Check up surface damage & condition of deterioration. Renew it if deformed. | 8000 | 2020-05-19 | 2020-05-19 | 0 | 2022-10-15 11:00 | 6707 | NOT DUE
FBP-006 | O-ring | Renew | 20000 | 2020-05-19 | 2020-05-19 | 0 | 2024-02-27 11:00 | 18707 | NOT DUE
FBP-007 | Impeller | Check up wear & condition of corrosion of all parts, & measure sliding faces in contact with casing rings & a bore of casing rings. | 8000 | 2020-05-19 | 2020-05-19 | 0 | 2022-10-15 11:00 | 6707 | NOT DUE | Based on the table 4 (Clearances between Impeller Mouth & Casing ring), renew casing rings, if clearances were off from limit clearance in service.
FBP-008 | Mouth ring | Check up contact points, wear & condition of corrosion. | 8000 | 2020-05-19 | 2020-05-19 | 0 | 2022-10-15 11:00 | 6707 | NOT DUE | Measure the interior diameter & renew it following table 4.
FBP-009 | Casing ring | Check up contact points, wear & condition of corrosion. | 8000 | 2020-05-19 | 2020-05-19 | 0 | 2022-10-15 11:00 | 6707 | NOT DUE | Measure the interior diameter & renew it following table 4.
FBP-010 | Lantern bush | Check up contact points, wear & condition of corrosion. | 8000 | 2020-05-19 | 2020-05-19 | 0 | 2022-10-15 11:00 | 6707 | NOT DUE | Measure the interior diameter & renew it following table 4.
FBP-011 | Shaft coupling bolts, nuts & washer | Check up condition of wear & renew if abnormal points are found. | 8000 | 2020-05-19 | 2020-05-19 | 0 | 2022-10-15 11:00 | 6707 | NOT DUE
FBP-012 | Snap ring | Check for deformity | 8000 | 2020-05-19 | 2020-05-19 | 0 | 2022-10-15 11:00 | 6707 | NOT DUE
FBP-013 | Outer peripheral sections (motor). Vibration | Check with vibrometer, perception | Daily | 2020-05-19 | 2022-01-09 |  | 2022-01-10 | -7 | OVERDUE | Chack the leg bolts, etc.
FBP-014 | Outer peripheral sections (motor). Abnormal noise | Check by sound listening bar, acoustic sense. | Daily | 2020-05-19 | 2022-01-09 |  | 2022-01-10 | -7 | OVERDUE | Locate the source (of generation) & check
FBP-015 | Outer peripheral sections (motor). Frame termperature | Check by Thermometer perception | Daily | 2020-05-19 | 2022-01-09 |  | 2022-01-10 | -7 | OVERDUE | Check the power source, load and ventilation.
FBP-016 | Outer peripheral sections (motor). Ventilation | Check the inlet & outlet air temperatures as well as flow rate through sense & by using thermometer | Monthly | 2020-05-19 | 2021-12-14 |  | 2022-01-13 | -4 | OVERDUE | Check the periphery of inlet & outlet ports for obstruction & the nets for dust.
FBP-017 | Power source. Voltage, current, etc. | Check at instrument panel | Daily | 2020-05-19 | 2022-01-09 |  | 2022-01-10 | -7 | OVERDUE | Take care the vibration from rated values.
FBP-018 | Periphery of bearing. Bearing sound. | Check with sound listening bar | Daily | 2020-05-19 | 2022-01-09 |  | 2022-01-10 | -7 | OVERDUE | Replenish or/ & discharge the grease specified on the "Caution plate".
FBP-019 | Periphery of bearing. Bearing temperature. | Check with thermometer. | Daily | 2020-05-19 | 2022-01-09 |  | 2022-01-10 | -7 | OVERDUE | Replenish or/ & discharge the grease specified on the "Caution plate".
FBP-020 | Periphery of bearing. Bearing vibration. | Check with vibrometer, perception | Daily | 2020-05-19 | 2022-01-09 |  | 2022-01-10 | -7 | OVERDUE | Replenish or/ & discharge the grease specified on the "Caution plate".
FBP-021 | Electric Drive motor | Overhaul | 20000 | 2020-05-19 | 2020-05-19 | 0 | 2024-02-27 11:00 | 18707 | NOT DUE | Depending on actual condition
FBP-022 | Electric Motor bearing | Cleaning/Overhaul | 20000 | 2020-05-19 | 2020-05-19 | 0 | 2024-02-27 11:00 | 18707 | NOT DUE | Depending on actual condition
FBP-023 | Inside of motor. Wiring megOhm | By megger | 3 months | 2020-05-19 | 2021-11-21 |  | 2022-02-19 | 33 | NOT DUE | Carry out periodical cleaning; do not forget to clean the pipe if an air cooler is installed to the motor.
FBP-024 | Odor |  | Daily | 2020-05-19 | 2021-09-19 |  | 2021-09-20 |  |  | Carry out periodical cleaning; do not forget to clean the pipe if an air cooler is installed to the motor.
FBP-025 | Inside of motor. Dust | Check for free of dust, foreign substance & water | Yearly | 2020-05-19 | 2021-05-19 |  | 2022-05-19 | 122 | NOT DUE | Carry out periodical cleaning; do not forget to clean the pipe if an air cooler is installed to the motor.
FBP-026 | Inside of terminal box. Compressed terminal | Additional tightening of bolts | Yearly | 2020-05-19 | 2021-05-19 |  | 2022-05-19 | 122 | NOT DUE | Carry out periodical cleaning.
FBP-027 | Inside of terminal box. Terminal stand | Check for dust | Yearly | 2020-05-19 | 2021-05-19 |  | 2022-05-19 | 122 | NOT DUE | Carry out periodical cleaning.
FBP-028 | Inside of terminal box. Lead wire | Check for scratch & crack on coating | Yearly | 2020-05-19 | 2021-05-19 |  | 2022-05-19 | 122 | NOT DUE | Carry out periodical cleaning.
FBP-029 | Others. Conditon of coupling section | Check the coupling | Yearly | 2020-05-19 | 2021-05-19 |  | 2022-05-19 | 122 | NOT DUE | Check when then motor is not running
FBP-030 | Others. Tightening parts. | Check the leg bolts. Etc. | Yearly | 2020-05-19 | 2021-05-19 |  | 2022-05-19 | 122 | NOT DUE | Check when then motor is not running
FBP-031 | Suction strainer/Mud box | Cleaning/Inspect for damage due to corrosion | Monthly | 2020-05-19 | 2021-12-14 |  | 2022-01-13 | -4 | OVERDUE |  | for shedule
| Checked by: |  | Approved by: |  |  |  | Noted by:
|  | 4/E ZHANG ZHAO |  | C/E ZHANG XISHENG
Formulas:
Due Date = IF([Remaining Intervals]<=8000,F5+([Remaining Intervals]/24),"error")
Due Date = [FBP]+90
Back to Main MENU

## No.1 FW Pump
Name of Vessel: |  | VALIANT SPLENDOR | Class No.: |  | NK 200044
Vessel's Flag: |  | SINGAPORE | IMO No.: |  | 9770995
Name of Machinery: |  | No.1 FW Pump | Machinery Code No.: |  | FWP01
Model: |  | VH102 | Total Running Hours: |  | 1088
Maker: |  | SHINKO | Date Updated: |  | 2022-01-09
Code No. | Sub-category | Description | Intervals | Commisioning Date | Last Done (dd-mm-yy) | Last Done (Run Hours) | Due Date | Remaining Intervals | Status | Instruction | Remarks
FWP01-001 | Gland packing | Check up condition of fitting & amount of leak. Renew it if too much | 3 months | 2020-05-19 | 2021-11-21 |  | 2022-02-19 | 33 | NOT DUE
FWP01-002 | Shaft | Check up contact points & injury in portions facing packing & bearing. | Yearly | 2020-05-19 | 2021-05-19 |  | 2022-05-19 | 122 | NOT DUE | Measure outside diameter & renew it in the case of this is defaced about 2mm by the diameter
FWP01-003 | Shaft | Check up points of contact, damage & bend in sliding face. | 5 Years | 2020-05-19 | 2020-05-19 |  | 2025-05-18 | 1217 | NOT DUE
FWP01-004 | O-ring | Check up surface damage & condition of deterioration. Renew it if deformed. | Yearly | 2020-05-19 | 2021-05-19 |  | 2022-05-19 | 122 | NOT DUE
FWP01-005 | O-ring | Renew | 5 Years | 2020-05-19 | 2020-05-19 |  | 2025-05-18 | 1217 | NOT DUE
FWP01-006 | Impeller | Check up wear & condition of corrosion of all parts, & measure sliding faces in contact with casing rings & a bore of casing rings. | 5 Years | 2020-05-19 | 2020-05-19 |  | 2025-05-18 | 1217 | NOT DUE | Based on the table 4 (Clearances between Impeller Mouth & Casing ring), renew casing rings, if clearances were off from limit clearance in service.
FWP01-007 | Mouth ring | Check up contact points, wear & condition of corrosion. | 5 Years | 2020-05-19 | 2020-05-19 |  | 2025-05-18 | 1217 | NOT DUE | Measure the interior diameter & renew it following table 4.
FWP01-008 | Shaft coupling bolts, nuts & washer | Check up condition of wear & renew if abnormal points are found. | Yearly | 2020-05-19 | 2021-05-19 |  | 2022-05-19 | 122 | NOT DUE
FWP01-009 | Sealing ring | Check up contact points, wear & condition of corrosion. | 5 Years | 2020-05-19 | 2020-05-19 |  | 2025-05-18 | 1217 | NOT DUE
FWP01-010 | Outer peripheral sections (motor). Vibration | Check with vibrometer, perception | Daily | 2020-05-19 | 2022-01-09 |  | 2022-01-10 | -7 | OVERDUE | Chack the leg bolts, etc.
FWP01-011 | Outer peripheral sections (motor). Abnormal noise | Check by sound listening bar, acoustic sense. | Daily | 2020-05-19 | 2022-01-09 |  | 2022-01-10 | -7 | OVERDUE | Locate the source (of generation) & check
FWP01-012 | Outer peripheral sections (motor). Frame termperature | Check by Thermometer perception | Daily | 2020-05-19 | 2022-01-09 |  | 2022-01-10 | -7 | OVERDUE | Check the power source, load and ventilation.
FWP01-013 | Outer peripheral sections (motor). Ventilation | Check the inlet & outlet air temperatures as well as flow rate through sense & by using thermometer | Monthly | 2020-05-19 | 2021-12-14 |  | 2022-01-13 | -4 | OVERDUE | Check the periphery of inlet & outlet ports for obstruction & the nets for dust.
FWP01-014 | Power source. Voltage, current, etc. | Check at instrument panel | Daily | 2020-05-19 | 2022-01-09 |  | 2022-01-10 | -7 | OVERDUE | Take care the vibration from rated values.
FWP01-015 | Periphery of bearing. Bearing sound. | Check with sound listening bar | Daily | 2020-05-19 | 2022-01-09 |  | 2022-01-10 | -7 | OVERDUE | Replenish or/ & discharge the grease specified on the "Caution plate".
FWP01-016 | Periphery of bearing. Bearing temperature. | Check with thermometer. | Daily | 2020-05-19 | 2022-01-09 |  | 2022-01-10 | -7 | OVERDUE | Replenish or/ & discharge the grease specified on the "Caution plate".
FWP01-017 | Periphery of bearing. Bearing vibration. | Check with vibrometer, perception | Daily | 2020-05-19 | 2022-01-09 |  | 2022-01-10 | -7 | OVERDUE | Replenish or/ & discharge the grease specified on the "Caution plate".
FWP01-018 | Periphery of bearing. Discharge grease | Check the color, odor & hardness | N/A | 2020-05-19
FWP01-019 | Periphery of bearing. Oil leakage |  | N/A | 2020-05-19
FWP01-020 | Electric Drive motor | Overhaul | 5 Years | 2020-05-19 | 2020-05-19 |  | 2025-05-18 | 1217 | NOT DUE | Depending on actual condition
FWP01-021 | Electric Motor bearing | Cleaning/Overhaul | 5 Years | 2020-05-19 | 2020-05-19 |  | 2025-05-18 | 1217 | NOT DUE | Depending on actual condition
FWP01-022 | Inside of motor. Wiring megOhm | By megger | 3 months | 2020-05-19 | 2021-11-21 |  | 2022-02-19 | 33 | NOT DUE | Carry out periodical cleaning; do not forget to clean the pipe if an air cooler is installed to the motor.
FWP01-023 | Odor |  | Daily | 2020-05-19 | 2022-01-09 |  | 2022-01-10 | -7 | OVERDUE | Carry out periodical cleaning; do not forget to clean the pipe if an air cooler is installed to the motor.
FWP01-024 | Inside of motor. Dust | Check for free of dust, foreign substance & water | Yearly | 2020-05-19 | 2021-05-19 |  | 2022-05-19 | 122 | NOT DUE | Carry out periodical cleaning; do not forget to clean the pipe if an air cooler is installed to the motor.
FWP01-025 | Inside of terminal box. Compressed terminal | Additional tightening of bolts | Yearly | 2020-05-19 | 2021-05-19 |  | 2022-05-19 | 122 | NOT DUE | Carry out periodical cleaning.
FWP01-026 | Inside of terminal box. Terminal stand | Check for dust | Yearly | 2020-05-19 | 2021-05-19 |  | 2022-05-19 | 122 | NOT DUE | Carry out periodical cleaning.
FWP01-027 | Inside of terminal box. Lead wire | Check for scratch & crack on coating | Yearly | 2020-05-19 | 2021-05-19 |  | 2022-05-19 | 122 | NOT DUE | Carry out periodical cleaning.
FWP01-028 | Others. Conditon of coupling section | Check the coupling | Yearly | 2020-05-19 | 2021-05-19 |  | 2022-05-19 | 122 | NOT DUE | Check when then motor is not running
FWP01-029 | Others. Tightening parts. | Check the leg bolts. Etc. | Yearly | 2020-05-19 | 2021-05-19 |  | 2022-05-19 | 122 | NOT DUE | Check when then motor is not running
| Checked by: |  | Approved by: |  |  |  | Noted by:
|  | 4/E ZHANG ZHAO |  | C/E ZHANG XISHENG
Formulas:
Due Date = [FWP01]+90
Due Date = [FWP01]+(365*5)
Back to Main MENU

## No.2 FW Pump
Name of Vessel: |  | VALIANT SPLENDOR | Class No.: |  | NK 200044
Vessel's Flag: |  | SINGAPORE | IMO No.: |  | 9770995
Name of Machinery: |  | No.2 FW Pump | Machinery Code No.: |  | FWP02
Model: |  | VH102 | Total Running Hours: |  | 1062
Maker: |  | SHINKO | Date Updated: |  | 2022-01-09
Code No. | Sub-category | Description | Intervals | Commisioning Date | Last Done (dd-mm-yy) | Last Done (Run Hours) | Due Date | Remaining Intervals | Status | Instruction | Remarks
FWP02-001 | Gland packing | Check up condition of fitting & amount of leak. Renew it if too much | 3 months | 2020-05-19 | 2021-11-21 |  | 2022-02-19 | 33 | NOT DUE
FWP02-002 | Shaft | Check up contact points & injury in portions facing packing & bearing. | Yearly | 2020-05-19 | 2021-05-19 |  | 2022-05-19 | 122 | NOT DUE | Measure outside diameter & renew it in the case of this is defaced about 2mm by the diameter
FWP02-003 | Shaft | Check up points of contact, damage & bend in sliding face. | 5 years | 2020-05-19 | 2020-05-19 |  | 2025-05-18 | 1217 | NOT DUE
FWP02-004 | O-ring | Check up surface damage & condition of deterioration. Renew it if deformed. | Yearly | 2020-05-19 | 2021-05-19 |  | 2022-05-19 | 122 | NOT DUE
FWP02-005 | O-ring | Renew | 5 years | 2020-05-19 | 2020-05-19 |  | 2025-05-18 | 1217 | NOT DUE
FWP02-006 | Impeller | Check up wear & condition of corrosion of all parts, & measure sliding faces in contact with casing rings & a bore of casing rings. | 5 years | 2020-05-19 | 2020-05-19 |  | 2025-05-18 | 1217 | NOT DUE | Based on the table 4 (Clearances between Impeller Mouth & Casing ring), renew casing rings, if clearances were off from limit clearance in service.
FWP02-007 | Mouth ring | Check up contact points, wear & condition of corrosion. | 5 years | 2020-05-19 | 2020-05-19 |  | 2025-05-18 | 1217 | NOT DUE | Measure the interior diameter & renew it following table 4.
FWP02-008 | Shaft coupling bolts, nuts & washer | Check up condition of wear & renew if abnormal points are found. | Yearly | 2020-05-19 | 2021-05-19 |  | 2022-05-19 | 122 | NOT DUE
FWP02-009 | Sealing ring | Check up contact points, wear & condition of corrosion. | 5 years | 2020-05-19 | 2020-05-19 |  | 2025-05-18 | 1217 | NOT DUE
FWP02-010 | Outer peripheral sections (motor). Vibration | Check with vibrometer, perception | Daily | 2020-05-19 | 2022-01-09 |  | 2022-01-10 | -7 | OVERDUE | Chack the leg bolts, etc.
FWP02-011 | Outer peripheral sections (motor). Abnormal noise | Check by sound listening bar, acoustic sense. | Daily | 2020-05-19 | 2022-01-09 |  | 2022-01-10 | -7 | OVERDUE | Locate the source (of generation) & check
FWP02-012 | Outer peripheral sections (motor). Frame termperature | Check by Thermometer perception | Daily | 2020-05-19 | 2022-01-09 |  | 2022-01-10 | -7 | OVERDUE | Check the power source, load and ventilation.
FWP02-013 | Outer peripheral sections (motor). Ventilation | Check the inlet & outlet air temperatures as well as flow rate through sense & by using thermometer | Monthly | 2020-05-19 | 2022-01-06 |  | 2022-02-05 | 19 | NOT DUE | Check the periphery of inlet & outlet ports for obstruction & the nets for dust.
FWP02-014 | Power source. Voltage, current, etc. | Check at instrument panel | Daily | 2020-05-19 | 2022-01-09 |  | 2022-01-10 | -7 | OVERDUE | Take care the vibration from rated values.
FWP02-015 | Periphery of bearing. Bearing sound. | Check with sound listening bar | Daily | 2020-05-19 | 2022-01-09 |  | 2022-01-10 | -7 | OVERDUE | Replenish or/ & discharge the grease specified on the "Caution plate".
FWP02-016 | Periphery of bearing. Bearing temperature. | Check with thermometer. | Daily | 2020-05-19 | 2022-01-09 |  | 2022-01-10 | -7 | OVERDUE | Replenish or/ & discharge the grease specified on the "Caution plate".
FWP02-017 | Periphery of bearing. Bearing vibration. | Check with vibrometer, perception | Daily | 2020-05-19 | 2022-01-09 |  | 2022-01-10 | -7 | OVERDUE | Replenish or/ & discharge the grease specified on the "Caution plate".
FWP02-018 | Electric Drive motor | Overhaul | 5 years | 2020-05-19 | 2020-05-19 |  | 2025-05-18 | 1903-05-01 | NOT DUE | Depending on actual condition
FWP02-019 | Electric Motor bearing | Cleaning/Overhaul | 5 years | 2020-05-19 | 2020-05-19 |  | 2025-05-18 | 1903-05-01 | NOT DUE | Depending on actual condition
FWP02-020 | Inside of motor. Wiring megOhm | By megger | 3 months | 2020-05-19 | 2021-11-21 |  | 2022-02-19 | 33 | NOT DUE | Carry out periodical cleaning; do not forget to clean the pipe if an air cooler is installed to the motor.
FWP02-021 | Odor |  | Daily | 2020-05-19 | 2022-01-09 |  | 2022-01-10 | -7 | OVERDUE | Carry out periodical cleaning; do not forget to clean the pipe if an air cooler is installed to the motor.
FWP02-022 | Inside of motor. Dust | Check for free of dust, foreign substance & water | Yearly | 2020-05-19 | 2021-05-19 |  | 2022-05-19 | 122 | NOT DUE | Carry out periodical cleaning; do not forget to clean the pipe if an air cooler is installed to the motor.
FWP02-023 | Inside of terminal box. Compressed terminal | Additional tightening of bolts | Yearly | 2020-05-19 | 2021-05-19 |  | 2022-05-19 | 122 | NOT DUE | Carry out periodical cleaning.
FWP02-024 | Inside of terminal box. Terminal stand | Check for dust | Yearly | 2020-05-19 | 2021-05-19 |  | 2022-05-19 | 122 | NOT DUE | Carry out periodical cleaning.
FWP02-025 | Inside of terminal box. Lead wire | Check for scratch & crack on coating | Yearly | 2020-05-19 | 2021-05-19 |  | 2022-05-19 | 122 | NOT DUE | Carry out periodical cleaning.
FWP02-026 | Others. Conditon of coupling section | Check the coupling | Yearly | 2020-05-19 | 2021-05-19 |  | 2022-05-19 | 122 | NOT DUE | Check when then motor is not running
FWP02-027 | Others. Tightening parts. | Check the leg bolts. Etc. | Yearly | 2020-05-19 | 2021-05-19 |  | 2022-05-19 | 122 | NOT DUE | Check when then motor is not running
| Checked by: |  | Approved by: |  |  |  | Noted by:
|  | 4/E ZHANG ZHAO |  | C/E ZHANG XISHENG
Formulas:
Due Date = [FWP02]+90
Due Date = [FWP02]+(365*5)
Back to Main MENU

## ME LO Purifier Feed Pump
Name of Vessel: |  | VALIANT SPLENDOR | Class No.: |  | NK 200044
Vessel's Flag: |  | SINGAPORE | IMO No.: |  | 9770995
Name of Machinery: |  | ME LO Purifier Feed Pump | Machinery Code No.: |  | LOP
Model: |  | MGB-5PB | Total Running Hours: |  | 13801
Maker: |  | HEISHIN | Date Updated: |  | 2022-01-09
Code No. | Sub-category | Description | Intervals | Commisioning Date | Last Done (dd-mm-yy) | Last Done (Run Hours) | Due Date | Remaining Intervals | Status | Instruction | Remarks
LOP-001 | Bearing Metal | Check sliding surfaces for conditions of contact & flaw | 4 Years | 2020-05-19 | 2020-05-19 |  | 2024-05-18 | 852 | NOT DUE | Measure outside & follow the procedures shown in table 2.
LOP-002 | Bearing housing | Check sliding surfaces for conditions of contact & flaw | 4 Years | 2020-05-19 | 2020-05-19 |  | 2024-05-18 | 852 | NOT DUE | Measure outside & follow the procedures shown in table 2.
LOP-003 | Ball Bearing | Renewal | 4 Years | 2020-05-19 | 2020-05-19 |  | 2024-05-18 | 852 | NOT DUE
LOP-004 | Mechanical seal | Check conditions of mating faces | 4 Years | 2020-05-19 | 2020-05-19 |  | 2024-05-18 | 852 | NOT DUE
LOP-005 | Mechanical seal | Replace with new ones | 4 Years | 2020-05-19 | 2020-05-19 |  | 2024-05-18 | 852 | NOT DUE | Measure width & follow the procedures shown in table 2.
LOP-006 | Oil Seal | Check amount leakage | 3 months | 2020-05-19 | 2021-11-21 |  | 2022-02-19 | 33 | NOT DUE
LOP-007 | Oil Seal | Replace with new ones | Yearly | 2020-05-19 | 2021-05-19 |  | 2022-05-19 | 122 | NOT DUE
LOP-008 | Shaft | Check conditions of contact, flaw in sliding faces, & bend of shaft. | 4 Years | 2020-05-19 | 2020-05-19 |  | 2024-05-18 | 852 | NOT DUE | refer to 6
LOP-009 | O-ring | Check surface flaw & condition of deterioration. | Yearly | 2020-05-19 | 2021-05-19 |  | 2022-05-19 | 122 | NOT DUE | Chack the leg bolts, etc.
LOP-010 | O-ring | Replace it if deformed. | 4 Years | 2020-05-19 | 2020-05-19 |  | 2024-05-18 | 852 | NOT DUE | Locate the source (of generation) & check
LOP-011 | Safety valve | Throttle discharge valve & see that the safety valve operates when discharge has risen | Yearly | 2020-05-19 | 2021-05-19 |  | 2022-05-19 | 122 | NOT DUE | Check the power source, load and ventilation.
LOP-012 | Drive Gear | Check tootth surfaces,outside diameter, side face & connection with shaft. | 4 Years | 2020-05-19 | 2020-05-19 |  | 2024-05-18 | 852 | NOT DUE | Check the periphery of inlet & outlet ports for obstruction & the nets for dust.
LOP-013 | Driven Gear | Check tootth surfaces,outside diameter, side face & connection with shaft. | 4 Years | 2020-05-19 | 2020-05-19 |  | 2024-05-18 | 852 | NOT DUE | Check the periphery of inlet & outlet ports for obstruction & the nets for dust.
LOP-014 | Shaft coupling bolts & rubber ring | Check the condition of wear & renew them if abnormal points are found. | Yearly | 2020-05-19 | 2021-05-19 |  | 2022-05-19 | 122 | NOT DUE | Take care the vibration from rated values.
LOP-015 | Foundation bolts | Check for loosening of foundation bolts. | Yearly | 2020-05-19 | 2021-05-19 |  | 2022-05-19 | 122 | NOT DUE | Replenish or/ & discharge the grease specified on the "Caution plate".
LOP-016 | Coupling | Check the alignment between pump & motor. | 3 months | 2020-05-19 | 2021-11-21 |  | 2022-02-19 | 33 | NOT DUE | Replenish or/ & discharge the grease specified on the "Caution plate".
LOP-017 | Outer peripheral sections (motor). Vibration | Check with vibrometer, perception | Daily | 2020-05-19 | 2022-01-09 |  | 2022-01-10 | -7 | OVERDUE | Replenish or/ & discharge the grease specified on the "Caution plate".
LOP-018 | Outer peripheral sections (motor). Abnormal noise | Check by sound listening bar, acoustic sense. | Daily | 2020-05-19 | 2022-01-09 |  | 2022-01-10 | -7 | OVERDUE | Replenish or/ & discharge the grease specified on the "Caution plate".
LOP-019 | Outer peripheral sections (motor). Frame termperature | Check by Thermometer perception | Daily | 2020-05-19 | 2022-01-09 |  | 2022-01-10 | -7 | OVERDUE
LOP-020 | Outer peripheral sections (motor). Ventilation | Check the inlet & outlet air temperatures as well as flow rate through sense & by using thermometer | Monthly | 2020-05-19 | 2021-12-14 |  | 2022-01-13 | -4 | OVERDUE | Carry out periodical cleaning; do not forget to clean the pipe if an air cooler is installed to the motor.
LOP-021 | Power source. Voltage, current, etc. | Check at instrument panel | Daily | 2020-05-19 | 2022-01-09 |  | 2022-01-10 | -7 | OVERDUE | Carry out periodical cleaning; do not forget to clean the pipe if an air cooler is installed to the motor.
LOP-022 | Periphery of bearing. Bearing sound. | Check with sound listening bar | Daily | 2020-05-19 | 2022-01-09 |  | 2022-01-10 | -7 | OVERDUE | Carry out periodical cleaning; do not forget to clean the pipe if an air cooler is installed to the motor.
LOP-023 | Periphery of bearing. Bearing temperature. | Check with thermometer. | Daily | 2020-05-19 | 2022-01-09 |  | 2022-01-10 | -7 | OVERDUE | Carry out periodical cleaning.
LOP-024 | Periphery of bearing. Bearing vibration. | Check with vibrometer, perception | Daily | 2020-05-19 | 2022-01-09 |  | 2022-01-10 | -7 | OVERDUE | Carry out periodical cleaning.
LOP-025 | Periphery of bearing. Discharge grease | Check the color, odor & hardness | 3 months | 2020-05-19 | 2021-11-21 |  | 2022-02-19 | 33 | NOT DUE | Carry out periodical cleaning.
LOP-026 | Periphery of bearing. Oil leakage | Check the color, odor & hardness | Monthly | 2020-05-19 | 2022-01-06 |  | 2022-02-05 | 19 | NOT DUE | Check when then motor is not running
LOP-027 | Electric Drive motor | Overhaul | 4 Years | 2020-05-19 | 2020-05-19 |  | 2024-05-18 | 852 | NOT DUE | Depending on actual condition
LOP-028 | Electric Motor bearing | Cleaning/Overhaul | 4 Years | 2020-05-19 | 2020-05-19 |  | 2024-05-18 | 852 | NOT DUE | Depending on actual condition
LOP-029 | Inside of motor. Wiring megOhm | By megger | 3 months | 2020-05-19 | 2021-11-21 |  | 2022-02-19 | 33 | NOT DUE | Check when then motor is not running
LOP-030 | Odor |  | Daily | 2020-05-19 | 2022-01-09 |  | 2022-01-10 | -7 | OVERDUE
LOP-031 | Inside of motor. Dust | Check for free of dust, foreign substance & water | Yearly | 2020-05-19 | 2021-05-19 |  | 2022-05-19 | 122 | NOT DUE
LOP-032 | Inside of terminal box. Compressed terminal | Additional tightening of bolts | Yearly | 2020-05-19 | 2021-05-19 |  | 2022-05-19 | 122 | NOT DUE
LOP-033 | Inside of terminal box. Terminal stand | Check for dust | Yearly | 2020-05-19 | 2021-05-19 |  | 2022-05-19 | 122 | NOT DUE
LOP-034 | Inside of terminal box. Lead wire | Check for scratch & crack on coating | Yearly | 2020-05-19 | 2021-05-19 |  | 2022-05-19 | 122 | NOT DUE
LOP-035 | Others. Conditon of coupling section | Check the coupling | Yearly | 2020-05-19 | 2021-05-19 |  | 2022-05-19 | 122 | NOT DUE
LOP-036 | Others. Tightening parts. | Check the leg bolts. Etc. | Yearly | 2020-05-19 | 2021-05-19 |  | 2022-05-19 | 122 | NOT DUE
LOP-037 | Suction strainer/Mud box | Cleaning/Inspect for damage due to corrosion | Monthly | 2020-05-19 | 2021-12-12 |  | 2022-01-11 | -6 | OVERDUE
| Checked by: |  | Approved by: |  |  |  | Noted by:
|  | 4/E ZHANG ZHAO |  | C/E ZHANG XISHENG
Formulas:
Due Date = [LOP]+(365*4)
Due Date = [LOP]+90
Back to Main MENU

## HFO Transfer Pump
Name of Vessel: |  | VALIANT SPLENDOR | Class No.: |  | NK 200044
Vessel's Flag: |  | SINGAPORE | IMO No.: |  | 9770995
Name of Machinery: |  | HFO Transfer Pump | Machinery Code No.: |  | FOT
Model: |  | MV-25B | Total Running Hours:
Maker: |  | HEISHIN | Date Updated: |  | 2022-01-09
Code No. | Sub-category | Description | Intervals | Commisioning Date | Last Done (dd-mm-yy) | Last Done (Run Hours) | Due Date | Remaining Intervals | Status | Instruction | Remarks
FOT-001 | Bearing Metal | Check sliding surfaces for conditions of contact & flaw | 4 Years | 2020-05-19 | 2020-05-19 |  | 2024-05-18 | 852 | NOT DUE | Measure outside & follow the procedures shown in table 2.
FOT-002 | Ball Bearing | Renewal | 4 Years | 2020-05-19 | 2020-05-19 |  | 2024-05-18 | 852 | NOT DUE
FOT-003 | Mechanical seal | Check conditions of mating faces | 4 Years | 2020-05-19 | 2020-05-19 |  | 2024-05-18 | 852 | NOT DUE
FOT-004 | Mechanical seal | Replace with new ones | 4 Years | 2020-05-19 | 2020-05-19 |  | 2024-05-18 | 852 | NOT DUE | Measure width & follow the procedures shown in table 2.
FOT-005 | Oil Seal | Check amount leakage | 3 months | 2020-05-19 | 2021-11-21 |  | 2022-02-19 | 33 | NOT DUE
FOT-006 | Oil Seal | Replace with new ones | Yearly | 2020-05-19 | 2021-05-19 |  | 2022-05-19 | 122 | NOT DUE
FOT-007 | Shaft | Check conditions of contact, flaw in sliding faces, & bend of shaft. | 4 Years | 2020-05-19 | 2020-05-19 |  | 2024-05-18 | 852 | NOT DUE | refer to 6
FOT-008 | O-ring | Check surface flaw & condition of deterioration. | Yearly | 2020-05-19 | 2021-05-19 |  | 2022-05-19 | 122 | NOT DUE | Chack the leg bolts, etc.
FOT-009 | O-ring | Replace it if deformed. | 4 Years | 2020-05-19 | 2020-05-19 |  | 2024-05-18 | 852 | NOT DUE | Locate the source (of generation) & check
FOT-010 | Safety valve | Throttle discharge valve & see that the safety valve operates when discharge has risen | Yearly | 2020-05-19 | 2021-05-19 |  | 2022-05-19 | 122 | NOT DUE | Check the power source, load and ventilation.
FOT-011 | Drive Gear | Check tootth surfaces,outside diameter, side face & connection with shaft. | 4 Years | 2020-05-19 | 2020-05-19 |  | 2024-05-18 | 852 | NOT DUE | Check the periphery of inlet & outlet ports for obstruction & the nets for dust.
FOT-012 | Driven Gear | Check tootth surfaces,outside diameter, side face & connection with shaft. | 4 Years | 2020-05-19 | 2020-05-19 |  | 2024-05-18 | 852 | NOT DUE | Check the periphery of inlet & outlet ports for obstruction & the nets for dust.
FOT-013 | Thrust ball bearing | Chech inner & outer balls for traces of exfoliation, & if found, replace with new ones. | 4 Years | 2020-05-19 | 2020-05-19 |  | 2024-05-18 | 852 | NOT DUE | Check the periphery of inlet & outlet ports for obstruction & the nets for dust.
FOT-014 | Shaft coupling bolts & rubber ring | Check the condition of wear & renew them if abnormal points are found. | Yearly | 2020-05-19 | 2021-05-19 |  | 2022-05-19 | 122 | NOT DUE | Take care the vibration from rated values.
FOT-015 | Foundation bolts | Check for loosening of foundation bolts. | Yearly | 2020-05-19 | 2021-05-19 |  | 2022-05-19 | 122 | NOT DUE | Replenish or/ & discharge the grease specified on the "Caution plate".
FOT-016 | Coupling | Check the alignment between pump & motor. | 3 months | 2020-05-19 | 2021-11-21 |  | 2022-02-19 | 33 | NOT DUE | Replenish or/ & discharge the grease specified on the "Caution plate".
FOT-017 | Outer peripheral sections (motor). Vibration | Check with vibrometer, perception | Daily | 2020-05-19 | 2022-01-09 |  | 2022-01-10 | -7 | OVERDUE | Replenish or/ & discharge the grease specified on the "Caution plate".
FOT-018 | Outer peripheral sections (motor). Abnormal noise | Check by sound listening bar, acoustic sense. | Daily | 2020-05-19 | 2022-01-09 |  | 2022-01-10 | -7 | OVERDUE | Replenish or/ & discharge the grease specified on the "Caution plate".
FOT-019 | Outer peripheral sections (motor). Frame termperature | Check by Thermometer perception | Daily | 2020-05-19 | 2022-01-09 |  | 2022-01-10 | -7 | OVERDUE
FOT-020 | Outer peripheral sections (motor). Ventilation | Check the inlet & outlet air temperatures as well as flow rate through sense & by using thermometer | Monthly | 2020-05-19 | 2021-12-28 |  | 2022-01-27 | 10 | NOT DUE | Carry out periodical cleaning; do not forget to clean the pipe if an air cooler is installed to the motor.
FOT-021 | Power source. Voltage, current, etc. | Check at instrument panel | Daily | 2020-05-19 | 2022-01-09 |  | 2022-01-10 | -7 | OVERDUE | Carry out periodical cleaning; do not forget to clean the pipe if an air cooler is installed to the motor.
FOT-022 | Periphery of bearing. Bearing sound. | Check with sound listening bar | Daily | 2020-05-19 | 2022-01-09 |  | 2022-01-10 | -7 | OVERDUE | Carry out periodical cleaning; do not forget to clean the pipe if an air cooler is installed to the motor.
FOT-023 | Periphery of bearing. Bearing temperature. | Check with thermometer. | Daily | 2020-05-19 | 2022-01-09 |  | 2022-01-10 | -7 | OVERDUE | Carry out periodical cleaning.
FOT-024 | Periphery of bearing. Bearing vibration. | Check with vibrometer, perception | Daily | 2020-05-19 | 2022-01-09 |  | 2022-01-10 | -7 | OVERDUE | Carry out periodical cleaning.
FOT-025 | Electric Drive motor | Overhaul | 4 Years | 2020-05-19 | 2020-05-19 |  | 2024-05-18 | 852 | NOT DUE | Depending on actual condition
FOT-026 | Electric Motor bearing | Cleaning/Overhaul | 4 Years | 2020-05-19 | 2020-05-19 |  | 2024-05-18 | 852 | NOT DUE | Depending on actual condition
FOT-027 | Inside of motor. Wiring megOhm | By megger | 3 months | 2020-05-19 | 2021-11-21 |  | 2022-02-19 | 33 | NOT DUE | Check when then motor is not running
FOT-028 | Odor |  | Daily | 2020-05-19 | 2022-01-09 |  | 2022-01-10 | -7 | OVERDUE
FOT-029 | Inside of motor. Dust | Check for free of dust, foreign substance & water | Yearly | 2020-05-19 | 2021-05-19 |  | 2022-05-19 | 122 | NOT DUE
FOT-030 | Inside of terminal box. Compressed terminal | Additional tightening of bolts | Yearly | 2020-05-19 | 2021-05-19 |  | 2022-05-19 | 122 | NOT DUE
FOT-031 | Inside of terminal box. Terminal stand | Check for dust | Yearly | 2020-05-19 | 2021-05-19 |  | 2022-05-19 | 122 | NOT DUE
FOT-032 | Inside of terminal box. Lead wire | Check for scratch & crack on coating | Yearly | 2020-05-19 | 2021-05-19 |  | 2022-05-19 | 122 | NOT DUE
FOT-033 | Others. Conditon of coupling section | Check the coupling | Yearly | 2020-05-19 | 2021-05-19 |  | 2022-05-19 | 122 | NOT DUE
FOT-034 | Others. Tightening parts. | Check the leg bolts. Etc. | Yearly | 2020-05-19 | 2021-05-19 |  | 2022-05-19 | 122 | NOT DUE
FOT-035 | Suction strainer/Mud box | Cleaning/Inspect for damage due to corrosion | Monthly | 2020-05-19 | 2022-01-06 |  | 2022-02-05 | 19 | NOT DUE
| Checked by: |  | Approved by: |  |  |  | Noted by:
|  | 4/E ZHANG ZHAO |  | C/E ZHANG XISHENG
Formulas:
Due Date = [FOT]+(365*4)
Due Date = [FOT]+90
Back to Main MENU

## DO Transfer Pump
Name of Vessel: |  | VALIANT SPLENDOR | Class No.: |  | NK 200044
Vessel's Flag: |  | SINGAPORE | IMO No.: |  | 9770995
Name of Machinery: |  | DO Transfer Pump | Machinery Code No.: |  | DOT
Model: |  | MGB-6PB | Total Running Hours:
Maker: |  | HEISHIN | Date Updated: |  | 2022-01-09
Code No. | Sub-category | Description | Intervals | Commisioning Date | Last Done (dd-mm-yy) | Last Done (Run Hours) | Due Date | Remaining Intervals | Status | Instruction | Remarks
DOT-001 | Bearing Metal | Check sliding surfaces for conditions of contact & flaw | 4 Years | 2020-05-19 | 2020-05-19 |  | 2024-05-18 | 852 | NOT DUE | Measure outside & follow the procedures shown in table 2.
DOT-002 | Ball Bearing | Renewal | 4 Years | 2020-05-19 | 2020-05-19 |  | 2024-05-18 | 852 | NOT DUE
DOT-003 | Mechanical seal | Check conditions of mating faces | 4 Years | 2020-05-19 | 2020-05-19 |  | 2024-05-18 | 852 | NOT DUE
DOT-004 | Mechanical seal | Replace with new ones | 4 Years | 2020-05-19 | 2020-05-19 |  | 2024-05-18 | 852 | NOT DUE | Measure width & follow the procedures shown in table 2.
DOT-005 | Oil Seal | Check amount leakage | 3 months | 2020-05-19 | 2021-11-21 |  | 2022-02-19 | 33 | NOT DUE
DOT-006 | Oil Seal | Replace with new ones | Yearly | 2020-05-19 | 2021-05-19 |  | 2022-05-19 | 122 | NOT DUE
DOT-007 | Shaft | Check conditions of contact, flaw in sliding faces, & bend of shaft. | 4 Years | 2020-05-19 | 2020-05-19 |  | 2024-05-18 | 852 | NOT DUE | refer to 6
DOT-008 | O-ring | Check surface flaw & condition of deterioration. | Yearly | 2020-05-19 | 2021-05-19 |  | 2022-05-19 | 122 | NOT DUE | Chack the leg bolts, etc.
DOT-009 | O-ring | Replace it if deformed. | 4 Years | 2020-05-19 | 2020-05-19 |  | 2024-05-18 | 852 | NOT DUE | Locate the source (of generation) & check
DOT-010 | Safety valve | Throttle discharge valve & see that the safety valve operates when discharge has risen | Yearly | 2020-05-19 | 2021-05-19 |  | 2022-05-19 | 122 | NOT DUE | Check the power source, load and ventilation.
DOT-011 | Power rotor | Check tootth surfaces,outside diameter, side face & connection with shaft. | 4 Years | 2020-05-19 | 2020-05-19 |  | 2024-05-18 | 852 | NOT DUE | Check the periphery of inlet & outlet ports for obstruction & the nets for dust.
DOT-012 | idler rotor | Check tootth surfaces,outside diameter, side face & connection with shaft. | 4 Years | 2020-05-19 | 2020-05-19 |  | 2024-05-18 | 852 | NOT DUE | Check the periphery of inlet & outlet ports for obstruction & the nets for dust.
DOT-013 | Shaft coupling bolts & rubber ring | Check the condition of wear & renew them if abnormal points are found. | Yearly | 2020-05-19 | 2021-05-19 |  | 2022-05-19 | 122 | NOT DUE | Take care the vibration from rated values.
DOT-014 | Foundation bolts | Check for loosening of foundation bolts. | Yearly | 2020-05-19 | 2021-05-19 |  | 2022-05-19 | 122 | NOT DUE | Replenish or/ & discharge the grease specified on the "Caution plate".
DOT-015 | Coupling | Check the alignment between pump & motor. | 3 months | 2020-05-19 | 2021-11-21 |  | 2022-02-19 | 33 | NOT DUE | Replenish or/ & discharge the grease specified on the "Caution plate".
DOT-016 | Coupling bush | Check for damage and wear. | 3 months | 2020-05-19 | 2021-11-21 |  | 2022-02-19 | 33 | NOT DUE | Replenish or/ & discharge the grease specified on the "Caution plate".
DOT-017 | Outer peripheral sections (motor). Vibration | Check with vibrometer, perception | Daily | 2020-05-19 | 2022-01-09 |  | 2022-01-10 | -7 | OVERDUE | Replenish or/ & discharge the grease specified on the "Caution plate".
DOT-018 | Outer peripheral sections (motor). Abnormal noise | Check by sound listening bar, acoustic sense. | Daily | 2020-05-19 | 2022-01-09 |  | 2022-01-10 | -7 | OVERDUE | Replenish or/ & discharge the grease specified on the "Caution plate".
DOT-019 | Outer peripheral sections (motor). Frame termperature | Check by Thermometer perception | Daily | 2020-05-19 | 2022-01-09 |  | 2022-01-10 | -7 | OVERDUE
DOT-020 | Outer peripheral sections (motor). Ventilation | Check the inlet & outlet air temperatures as well as flow rate through sense & by using thermometer | Monthly | 2020-05-19 | 2022-01-06 |  | 2022-02-05 | 19 | NOT DUE | Carry out periodical cleaning; do not forget to clean the pipe if an air cooler is installed to the motor.
DOT-021 | Power source. Voltage, current, etc. | Check at instrument panel | Daily | 2020-05-19 | 2022-01-09 |  | 2022-01-10 | -7 | OVERDUE | Carry out periodical cleaning; do not forget to clean the pipe if an air cooler is installed to the motor.
DOT-022 | Periphery of bearing. Bearing sound. | Check with sound listening bar | Daily | 2020-05-19 | 2022-01-09 |  | 2022-01-10 | -7 | OVERDUE | Carry out periodical cleaning; do not forget to clean the pipe if an air cooler is installed to the motor.
DOT-023 | Periphery of bearing. Bearing temperature. | Check with thermometer. | Daily | 2020-05-19 | 2022-01-09 |  | 2022-01-10 | -7 | OVERDUE | Carry out periodical cleaning.
DOT-024 | Periphery of bearing. Bearing vibration. | Check with vibrometer, perception | Daily | 2020-05-19 | 2022-01-09 |  | 2022-01-10 | -7 | OVERDUE | Carry out periodical cleaning.
DOT-025 | Periphery of bearing. Discharge grease | Check the color, odor & hardness | 3 months | 2020-05-19 | 2021-11-21 |  | 2022-02-19 | 33 | NOT DUE | Carry out periodical cleaning.
DOT-026 | Periphery of bearing. Oil leakage |  | Monthly | 2020-05-19 | 2022-01-06 |  | 2022-02-05 | 19 | NOT DUE | Check when then motor is not running
DOT-027 | Electric Drive motor | Overhaul | 4 Years | 2020-05-19 | 2020-05-19 |  | 2024-05-18 | 852 | NOT DUE | Depending on actual condition
DOT-028 | Electric Motor bearing | Cleaning/Overhaul | 4 Years | 2020-05-19 | 2020-05-19 |  | 2024-05-18 | 852 | NOT DUE | Depending on actual condition
DOT-029 | Inside of motor. Wiring megOhm | By megger | 3 months | 2020-05-19 | 2021-11-21 |  | 2022-02-19 | 33 | NOT DUE | Check when then motor is not running
DOT-030 | Odor |  | Daily | 2020-05-19 | 2022-01-09 |  | 2022-01-10 | -7 | OVERDUE
DOT-031 | Inside of motor. Dust | Check for free of dust, foreign substance & water | Yearly | 2020-05-19 | 2021-05-19 |  | 2022-05-19 | 122 | NOT DUE
DOT-032 | Inside of terminal box. Compressed terminal | Additional tightening of bolts | Yearly | 2020-05-19 | 2021-05-19 |  | 2022-05-19 | 122 | NOT DUE
DOT-033 | Inside of terminal box. Terminal stand | Check for dust | Yearly | 2020-05-19 | 2021-05-19 |  | 2022-05-19 | 122 | NOT DUE
DOT-034 | Inside of terminal box. Lead wire | Check for scratch & crack on coating | Yearly | 2020-05-19 | 2021-05-19 |  | 2022-05-19 | 122 | NOT DUE
DOT-035 | Others. Conditon of coupling section | Check the coupling | Yearly | 2020-05-19 | 2021-05-19 |  | 2022-05-19 | 122 | NOT DUE
DOT-036 | Others. Tightening parts. | Check the leg bolts. Etc. | Yearly | 2020-05-19 | 2021-05-19 |  | 2022-05-19 | 122 | NOT DUE
DOT-037 | Suction strainer/Mud box | Cleaning/Inspect for damage due to corrosion | Monthly | 2020-05-19 | 2022-01-06 |  | 2022-02-05 | 19 | NOT DUE
| Checked by: |  | Approved by: |  |  |  | Noted by:
|  | 4/E ZHANG ZHAO |  | C/E ZHANG XISHENG
Formulas:
Due Date = [DOT]+(365*4)
Due Date = [DOT]+90
Back to Main MENU

## No.1 FO Supply Pump
Name of Vessel: |  | VALIANT SPLENDOR | Class No.: |  | NK 200044
Vessel's Flag: |  | SINGAPORE | IMO No.: |  | 9770995
Name of Machinery: |  | No.1 FO Supply Pump | Machinery Code No.: |  | SUP01
Model: |  | MGB-6PB | Total Running Hours: |  | 7512
Maker: |  | HEISHIN | Date Updated: |  | 2022-01-09
Code No. | Sub-category | Description | Intervals | Commisioning Date | Last Done (dd-mm-yy) | Last Done (Run Hours) | Due Date | Remaining Intervals | Status | Instruction | Remarks
SUP01-001 | Ball Bearing | Check if traces of exfoliation are found in inner & outer races or on ball surfaces. | 20000 | 2020-05-19 | 2020-05-19 | 0 | 2023-06-13 08:00 | 12488 | NOT DUE | If the traces exist, replace it with new ones.
SUP01-002 | Mechanical seal | Check for leakage | 600 | 2020-05-19 | 2021-09-18 | 7009 | 2022-01-13 01:00 | 97 | NOT DUE
SUP01-003 | Mechanical seal | Check sliding surfaces conditions | 8000 | 2020-05-19 | 2020-05-19 | 0 | 2022-01-29 08:00 | 488 | NOT DUE
SUP01-004 | Mechanical seal | Replace if necessary | 20000 | 2020-05-19 | 2020-05-19 | 0 | 2023-06-13 08:00 | 12488 | NOT DUE
SUP01-005 | O-ring | Check surfaces for flaw, hardening, & deterioration. | 8000 | 2020-05-19 | 2020-05-19 | 0 | 2022-01-29 08:00 | 488 | NOT DUE | Replace if necessary.
SUP01-006 | O-ring | Replace with new ones | 20000 | 2020-05-19 | 2020-05-19 | 0 | 2023-06-13 08:00 | 12488 | NOT DUE
SUP01-007 | Relief Valve | Throttle the discharge valve to increase the discharge pressure, & then check how the relief valve operates. | 8000 | 2020-05-19 | 2020-05-19 | 0 | 2022-01-29 08:00 | 488 | NOT DUE
SUP01-008 | Casing | Check the damage or the contact where rotors are contained. | 8000 | 2020-05-19 | 2020-05-19 | 0 | 2022-01-29 08:00 | 488 | NOT DUE | Replace if necessary.
SUP01-009 | Power rotor & Idler rotor | Check for the flaw, deformation & contact on rotor surfaces, peripheries & sliding surfaces. | 8000 | 2020-05-19 | 2020-05-19 | 0 | 2022-01-29 08:00 | 488 | NOT DUE | Replace if necessary.
SUP01-010 | Grease | Replace it if the pump is disassembled/ Supply it to the portions shown in the grease nipple (210) | 600 | 2020-05-19 | 2021-09-18 | 7009 | 2022-01-13 01:00 | 97 | NOT DUE | Quantities of grease supplied should be as per table 3.
SUP01-011 | Coupling bush | check wear conditions. | 8000 | 2020-05-19 | 2020-05-19 | 0 | 2022-01-29 08:00 | 488 | NOT DUE | Replace if necessary.
SUP01-012 | Foundation bolts | Check if they are loose. | 8000 | 2020-05-19 | 2020-05-19 | 0 | 2022-01-29 08:00 | 488 | NOT DUE
SUP01-013 | Outer peripheral sections (motor). Vibration | Check with vibrometer, perception | Daily | 2020-05-19 | 2022-01-09 |  | 2022-01-10 | -7 | OVERDUE | Chack the leg bolts, etc.
SUP01-014 | Outer peripheral sections (motor). Abnormal noise | Check by sound listening bar, acoustic sense. | Daily | 2020-05-19 | 2022-01-09 |  | 2022-01-10 | -7 | OVERDUE | Locate the source (of generation) & check
SUP01-015 | Outer peripheral sections (motor). Frame termperature | Check by Thermometer perception | Daily | 2020-05-19 | 2022-01-09 |  | 2022-01-10 | -7 | OVERDUE | Check the power source, load and ventilation.
SUP01-016 | Outer peripheral sections (motor). Ventilation | Check the inlet & outlet air temperatures as well as flow rate through sense & by using thermometer | Monthly | 2020-05-19 | 2022-01-06 |  | 2022-02-05 | 19 | NOT DUE | Check the periphery of inlet & outlet ports for obstruction & the nets for dust.
SUP01-017 | Power source. Voltage, current, etc. | Check at instrument panel | Daily | 2020-05-19 | 2022-01-09 |  | 2022-01-10 | -7 | OVERDUE | Take care the vibration from rated values.
SUP01-018 | Periphery of bearing. Bearing sound. | Check with sound listening bar | Daily | 2020-05-19 | 2022-01-09 |  | 2022-01-10 | -7 | OVERDUE | Replenish or/ & discharge the grease specified on the "Caution plate".
SUP01-019 | Periphery of bearing. Bearing temperature. | Check with thermometer. | Daily | 2020-05-19 | 2022-01-09 |  | 2022-01-10 | -7 | OVERDUE | Replenish or/ & discharge the grease specified on the "Caution plate".
SUP01-020 | Periphery of bearing. Bearing vibration. | Check with vibrometer, perception | Daily | 2020-05-19 | 2022-01-09 |  | 2022-01-10 | -7 | OVERDUE | Replenish or/ & discharge the grease specified on the "Caution plate".
SUP01-021 | Periphery of bearing. Discharge grease | Check the color, odor & hardness | 3 months | 2020-05-19 | 2021-11-21 |  | 2022-02-19 | 33 | NOT DUE | Replenish or/ & discharge the grease specified on the "Caution plate".
SUP01-022 | Periphery of bearing. Oil leakage |  | Monthly | 2020-05-19 | 2022-01-06 |  | 2022-02-05 | 19 | NOT DUE
SUP01-023 | Electric Drive motor | Overhaul | 4 Years | 2020-05-19 | 2020-05-19 |  | 2024-05-18 | 852 | NOT DUE | Depending on actual condition
SUP01-024 | Electric Motor bearing | Cleaning/Overhaul | 4 Years | 2020-05-19 | 2020-05-19 |  | 2024-05-18 | 852 | NOT DUE | Depending on actual condition
SUP01-025 | Inside of motor. Wiring megOhm | By megger | 3 months | 2020-05-19 | 2021-11-21 |  | 2022-02-19 | 33 | NOT DUE | Carry out periodical cleaning; do not forget to clean the pipe if an air cooler is installed to the motor.
SUP01-026 | Odor |  | Daily | 2020-05-19 | 2022-01-09 |  | 2022-01-10 | -7 | OVERDUE | Carry out periodical cleaning; do not forget to clean the pipe if an air cooler is installed to the motor.
SUP01-027 | Inside of motor. Dust | Check for free of dust, foreign substance & water | Yearly | 2020-05-19 | 2021-05-19 |  | 2022-05-19 | 122 | NOT DUE | Carry out periodical cleaning; do not forget to clean the pipe if an air cooler is installed to the motor.
SUP01-028 | Inside of terminal box. Compressed terminal | Additional tightening of bolts | Yearly | 2020-05-19 | 2021-05-19 |  | 2022-05-19 | 122 | NOT DUE | Carry out periodical cleaning.
SUP01-029 | Inside of terminal box. Terminal stand | Check for dust | Yearly | 2020-05-19 | 2021-05-19 |  | 2022-05-19 | 122 | NOT DUE | Carry out periodical cleaning.
SUP01-030 | Inside of terminal box. Lead wire | Check for scratch & crack on coating | Yearly | 2020-05-19 | 2021-05-19 |  | 2022-05-19 | 122 | NOT DUE | Carry out periodical cleaning.
SUP01-031 | Others. Conditon of coupling section | Check the coupling | Yearly | 2020-05-19 | 2021-05-19 |  | 2022-05-19 | 122 | NOT DUE | Check when then motor is not running
SUP01-032 | Others. Tightening parts. | Check the leg bolts. Etc. | Yearly | 2020-05-19 | 2021-05-19 |  | 2022-05-19 | 122 | NOT DUE | Check when then motor is not running
SUP01-033 | Suction strainer/Mud box | Cleaning/Inspect for damage due to corrosion | Monthly | 2020-05-19 | 2022-01-06 |  | 2022-02-05 | 19 | NOT DUE
| Checked by: |  | Approved by: |  |  |  | Noted by:
|  | 4/E ZHANG ZHAO |  | C/E ZHANG XISHENG
Formulas:
Due Date = IF([Remaining Intervals]<=20000,F5+([Remaining Intervals]/24),"error")
Due Date = [SUP01]+1
Back to Main MENU

## No.2 FO Supply Pump
Name of Vessel: |  | VALIANT SPLENDOR | Class No.: |  | NK 200044
Vessel's Flag: |  | SINGAPORE | IMO No.: |  | 9770995
Name of Machinery: |  | No.2 FO Supply Pump | Machinery Code No.: |  | SUP02
Model: |  | MGB-6PB | Total Running Hours: |  | 7115
Maker: |  | HEISHIN | Date Updated: |  | 2022-01-09
Code No. | Sub-category | Description | Intervals | Commisioning Date | Last Done (dd-mm-yy) | Last Done (Run Hours) | Due Date | Remaining Intervals | Status | Instruction | Remarks
SUP02-001 | Ball Bearing | Check if traces of exfoliation are found in inner & outer races or on ball surfaces. | 20000 | 2020-05-19 | 2020-05-19 | 0 | 2023-06-29 21:00 | 12885 | NOT DUE | If the traces exist, replace it with new ones.
SUP02-002 | Mechanical seal | Check for leakage | 600 | 2020-05-19 | 2022-01-03 | 6950 | 2022-01-27 03:00 | 435 | NOT DUE
SUP02-003 | Mechanical seal | Check sliding surfaces conditions | 8000 | 2020-05-19 | 2020-05-19 | 0 | 2022-02-14 21:00 | 885 | NOT DUE
SUP02-004 | Mechanical seal | Replace if necessary | 20000 | 2020-05-19 | 2020-05-19 | 0 | 2023-06-29 21:00 | 12885 | NOT DUE
SUP02-005 | O-ring | Check surfaces for flaw, hardening, & deterioration. | 8000 | 2020-05-19 | 2020-05-19 | 0 | 2022-02-14 21:00 | 885 | NOT DUE | Replace if necessary.
SUP02-006 | O-ring | Replace with new ones | 20000 | 2020-05-19 | 2020-05-19 | 0 | 2023-06-29 21:00 | 12885 | NOT DUE
SUP02-007 | Relief Valve | Throttle the discharge valve to increase the discharge pressure, & then check how the relief valve operates. | 8000 | 2020-05-19 | 2020-05-19 | 0 | 2022-02-14 21:00 | 885 | NOT DUE
SUP02-008 | Casing | Check the damage or the contact where rotors are contained. | 8000 | 2020-05-19 | 2020-05-19 | 0 | 2022-02-14 21:00 | 885 | NOT DUE | Replace if necessary.
SUP02-009 | Power rotor & Idler rotor | Check for the flaw, deformation & contact on rotor surfaces, peripheries & sliding surfaces. | 8000 | 2020-05-19 | 2020-05-19 | 0 | 2022-02-14 21:00 | 885 | NOT DUE | Replace if necessary.
SUP02-010 | Grease | Replace it if the pump is disassembled/ Supply it to the portions shown in the grease nipple (210) | 600 | 2020-05-19 | 2022-01-02 | 6950 | 2022-01-27 03:00 | 435 | NOT DUE | Quantities of grease supplied should be as per table 3.
SUP02-011 | Coupling bush | check wear conditions. | 8000 | 2020-05-19 | 2020-05-19 | 0 | 2022-02-14 21:00 | 885 | NOT DUE | Replace if necessary.
SUP02-012 | Foundation bolts | Check if they are loose. | 8000 | 2020-05-19 | 2020-05-19 | 0 | 2022-02-14 21:00 | 885 | NOT DUE
SUP02-013 | Outer peripheral sections (motor). Vibration | Check with vibrometer, perception | Daily | 2020-05-19 | 2022-01-09 |  | 2022-01-10 | -7 | OVERDUE | Chack the leg bolts, etc.
SUP02-014 | Outer peripheral sections (motor). Abnormal noise | Check by sound listening bar, acoustic sense. | Daily | 2020-05-19 | 2022-01-09 |  | 2022-01-10 | -7 | OVERDUE | Locate the source (of generation) & check
SUP02-015 | Outer peripheral sections (motor). Frame termperature | Check by Thermometer perception | Daily | 2020-05-19 | 2022-01-09 |  | 2022-01-10 | -7 | OVERDUE | Check the power source, load and ventilation.
SUP02-016 | Outer peripheral sections (motor). Ventilation | Check the inlet & outlet air temperatures as well as flow rate through sense & by using thermometer | Monthly | 2020-05-19 | 2022-01-06 |  | 2022-02-05 | 19 | NOT DUE | Check the periphery of inlet & outlet ports for obstruction & the nets for dust.
SUP02-017 | Power source. Voltage, current, etc. | Check at instrument panel | Daily | 2020-05-19 | 2022-01-09 |  | 2022-01-10 | -7 | OVERDUE | Take care the vibration from rated values.
SUP02-018 | Periphery of bearing. Bearing sound. | Check with sound listening bar | Daily | 2020-05-19 | 2022-01-09 |  | 2022-01-10 | -7 | OVERDUE | Replenish or/ & discharge the grease specified on the "Caution plate".
SUP02-019 | Periphery of bearing. Bearing temperature. | Check with thermometer. | Daily | 2020-05-19 | 2022-01-09 |  | 2022-01-10 | -7 | OVERDUE | Replenish or/ & discharge the grease specified on the "Caution plate".
SUP02-020 | Periphery of bearing. Bearing vibration. | Check with vibrometer, perception | Daily | 2020-05-19 | 2022-01-09 |  | 2022-01-10 | -7 | OVERDUE | Replenish or/ & discharge the grease specified on the "Caution plate".
SUP02-021 | Periphery of bearing. Discharge grease | Check the color, odor & hardness | 3 months | 2020-05-19 | 2021-11-21 |  | 2022-02-19 | 33 | NOT DUE | Replenish or/ & discharge the grease specified on the "Caution plate".
SUP02-022 | Periphery of bearing. Oil leakage |  | Monthly | 2020-05-19 | 2022-01-06 |  | 2022-02-05 | 19 | NOT DUE
SUP02-023 | Electric Drive motor | Overhaul | 4 Years | 2020-05-19 | 2020-05-19 |  | 2024-05-18 | 852 | NOT DUE | Depending on actual condition
SUP02-024 | Electric Motor bearing | Cleaning/Overhaul | 4 Years | 2020-05-19 | 2020-05-19 |  | 2024-05-18 | 852 | NOT DUE | Depending on actual condition
SUP02-025 | Inside of motor. Wiring megOhm | By megger | 3 months | 2020-05-19 | 2021-11-21 |  | 2022-02-19 | 33 | NOT DUE | Carry out periodical cleaning; do not forget to clean the pipe if an air cooler is installed to the motor.
SUP02-026 | Odor |  | Daily | 2020-05-19 | 2022-01-09 |  | 2022-01-10 | -7 | OVERDUE | Carry out periodical cleaning; do not forget to clean the pipe if an air cooler is installed to the motor.
SUP02-027 | Inside of motor. Dust | Check for free of dust, foreign substance & water | Yearly | 2020-05-19 | 2021-05-19 |  | 2022-05-19 | 122 | NOT DUE | Carry out periodical cleaning; do not forget to clean the pipe if an air cooler is installed to the motor.
SUP02-028 | Inside of terminal box. Compressed terminal | Additional tightening of bolts | Yearly | 2020-05-19 | 2021-05-19 |  | 2022-05-19 | 122 | NOT DUE | Carry out periodical cleaning.
SUP02-029 | Inside of terminal box. Terminal stand | Check for dust | Yearly | 2020-05-19 | 2021-05-19 |  | 2022-05-19 | 122 | NOT DUE | Carry out periodical cleaning.
SUP02-030 | Inside of terminal box. Lead wire | Check for scratch & crack on coating | Yearly | 2020-05-19 | 2021-05-19 |  | 2022-05-19 | 122 | NOT DUE | Carry out periodical cleaning.
SUP02-031 | Others. Conditon of coupling section | Check the coupling | Yearly | 2020-05-19 | 2021-05-19 |  | 2022-05-19 | 122 | NOT DUE | Check when then motor is not running
SUP02-032 | Others. Tightening parts. | Check the leg bolts. Etc. | Yearly | 2020-05-19 | 2021-05-19 |  | 2022-05-19 | 122 | NOT DUE | Check when then motor is not running
SUP02-033 | Suction strainer/Mud box | Cleaning/Inspect for damage due to corrosion | Monthly | 2020-05-19 | 2022-01-06 |  | 2022-02-05 | 19 | NOT DUE
| Checked by: |  | Approved by: |  |  |  | Noted by:
|  | 4/E ZHANG ZHAO |  | C/E ZHANG XISHENG
Formulas:
Due Date = IF([Remaining Intervals]<=20000,F5+([Remaining Intervals]/24),"error")
Due Date = [SUP02]+1
Back to Main MENU

## No.1 FO Circulating Pump
Name of Vessel: |  | VALIANT SPLENDOR | Class No.: |  | NK 200044
Vessel's Flag: |  | SINGAPORE | IMO No.: |  | 9770995
Name of Machinery: |  | No.1 FO Circulating Pump | Machinery Code No.: |  | CIR01
Model: |  | MGB-10PBS | Total Running Hours: |  | 6401
Maker: |  | HEISHIN | Date Updated: |  | 2022-01-09
Code No. | Sub-category | Description | Intervals | Commisioning Date | Last Done (dd-mm-yy) | Last Done (Run Hours) | Due Date | Remaining Intervals | Status | Instruction | Remarks
CIR01-001 | Ball Bearing | Check if traces of exfoliation are found in inner & outer races or on ball surfaces. | 20000 | 2020-05-19 | 2020-05-19 | 0 | 2023-07-29 15:00 | 13599 | NOT DUE | If the traces exist, replace it with new ones.
CIR01-002 | Mechanical seal | Check for leakage | 600 | 2020-05-19 | 2021-09-25 | 6063 | 2022-01-19 22:00 | 262 | NOT DUE
CIR01-003 | Mechanical seal | Check sliding surfaces conditions | 8000 | 2020-05-19 | 2020-05-19 | 0 | 2022-03-16 15:00 | 1599 | NOT DUE
CIR01-004 | Mechanical seal | Replace if necessary | 20000 | 2020-05-19 | 2020-05-19 | 0 | 2023-07-29 15:00 | 13599 | NOT DUE
CIR01-005 | O-ring | Check surfaces for flaw, hardening, & deterioration. | 8000 | 2020-05-19 | 2020-05-19 | 0 | 2022-03-16 15:00 | 1599 | NOT DUE | Replace if necessary.
CIR01-006 | O-ring | Replace with new ones | 20000 | 2020-05-19 | 2020-05-19 | 0 | 2023-07-29 15:00 | 13599 | NOT DUE
CIR01-007 | Relief Valve | Throttle the discharge valve to increase the discharge pressure, & then check how the relief valve operates. | 8000 | 2020-05-19 | 2020-05-19 | 0 | 2022-03-16 15:00 | 1599 | NOT DUE
CIR01-008 | Casing | Check the damage or the contact where rotors are contained. | 8000 | 2020-05-19 | 2020-05-19 | 0 | 2022-03-16 15:00 | 1599 | NOT DUE | Replace if necessary.
CIR01-009 | Power rotor & Idler rotor | Check for the flaw, deformation & contact on rotor surfaces, peripheries & sliding surfaces. | 8000 | 2020-05-19 | 2020-05-19 | 0 | 2022-03-16 15:00 | 1599 | NOT DUE | Replace if necessary.
CIR01-010 | Grease | Replace it if the pump is disassembled/ Supply it to the portions shown in the grease nipple (210) | 600 | 2020-05-19 | 2022-01-07 | 6354 | 2022-02-01 01:00 | 553 | NOT DUE | Quantities of grease supplied should be as per table 3.
CIR01-011 | Coupling bush | check wear conditions. | 8000 | 2020-05-19 | 2020-05-19 | 0 | 2022-03-16 15:00 | 1599 | NOT DUE | Replace if necessary.
CIR01-012 | Foundation bolts | Check if they are loose. | 8000 | 2020-05-19 | 2020-05-19 | 0 | 2022-03-16 15:00 | 1599 | NOT DUE
CIR01-013 | Outer peripheral sections (motor). Vibration | Check with vibrometer, perception | Daily | 2020-05-19 | 2022-01-09 |  | 2022-01-10 | -7 | OVERDUE | Chack the leg bolts, etc.
CIR01-014 | Outer peripheral sections (motor). Abnormal noise | Check by sound listening bar, acoustic sense. | Daily | 2020-05-19 | 2022-01-09 |  | 2022-01-10 | -7 | OVERDUE | Locate the source (of generation) & check
CIR01-015 | Outer peripheral sections (motor). Frame termperature | Check by Thermometer perception | Daily | 2020-05-19 | 2022-01-09 |  | 2022-01-10 | -7 | OVERDUE | Check the power source, load and ventilation.
CIR01-016 | Outer peripheral sections (motor). Ventilation | Check the inlet & outlet air temperatures as well as flow rate through sense & by using thermometer | Monthly | 2020-05-19 | 2021-12-12 |  | 2022-01-11 | -6 | OVERDUE | Check the periphery of inlet & outlet ports for obstruction & the nets for dust.
CIR01-017 | Power source. Voltage, current, etc. | Check at instrument panel | Daily | 2020-05-19 | 2022-01-09 |  | 2022-01-10 | -7 | OVERDUE | Take care the vibration from rated values.
CIR01-018 | Periphery of bearing. Bearing sound. | Check with sound listening bar | Daily | 2020-05-19 | 2022-01-09 |  | 2022-01-10 | -7 | OVERDUE | Replenish or/ & discharge the grease specified on the "Caution plate".
CIR01-019 | Periphery of bearing. Bearing temperature. | Check with thermometer. | Daily | 2020-05-19 | 2022-01-09 |  | 2022-01-10 | -7 | OVERDUE | Replenish or/ & discharge the grease specified on the "Caution plate".
CIR01-020 | Periphery of bearing. Bearing vibration. | Check with vibrometer, perception | Daily | 2020-05-19 | 2022-01-09 |  | 2022-01-10 | -7 | OVERDUE | Replenish or/ & discharge the grease specified on the "Caution plate".
CIR01-021 | Periphery of bearing. Discharge grease | Check the color, odor & hardness | 3 months | 2020-05-19 | 2021-11-21 |  | 2022-02-19 | 33 | NOT DUE | Replenish or/ & discharge the grease specified on the "Caution plate".
CIR01-022 | Periphery of bearing. Oil leakage |  | Monthly | 2020-05-19 | 2022-01-06 |  | 2022-02-05 | 19 | NOT DUE
CIR01-023 | Electric Drive motor | Overhaul | 4 Years | 2020-05-19 | 2020-05-19 |  | 2024-05-18 | 852 | NOT DUE | Depending on actual condition
CIR01-024 | Electric Motor bearing | Cleaning/Overhaul | 4 Years | 2020-05-19 | 2020-05-19 |  | 2024-05-18 | 852 | NOT DUE | Depending on actual condition
CIR01-025 | Inside of motor. Wiring megOhm | By megger | 3 months | 2020-05-19 | 2021-11-21 |  | 2022-02-19 | 33 | NOT DUE | Carry out periodical cleaning; do not forget to clean the pipe if an air cooler is installed to the motor.
CIR01-026 | Odor |  | Daily | 2020-05-19 | 2022-01-09 |  | 2022-01-10 | -7 | OVERDUE | Carry out periodical cleaning; do not forget to clean the pipe if an air cooler is installed to the motor.
CIR01-027 | Inside of motor. Dust | Check for free of dust, foreign substance & water | Yearly | 2020-05-19 | 2021-05-19 |  | 2022-05-19 | 122 | NOT DUE | Carry out periodical cleaning; do not forget to clean the pipe if an air cooler is installed to the motor.
CIR01-028 | Inside of terminal box. Compressed terminal | Additional tightening of bolts | Yearly | 2020-05-19 | 2021-05-19 |  | 2022-05-19 | 122 | NOT DUE | Carry out periodical cleaning.
CIR01-029 | Inside of terminal box. Terminal stand | Check for dust | Yearly | 2020-05-19 | 2021-05-19 |  | 2022-05-19 | 122 | NOT DUE | Carry out periodical cleaning.
CIR01-030 | Inside of terminal box. Lead wire | Check for scratch & crack on coating | Yearly | 2020-05-19 | 2021-05-19 |  | 2022-05-19 | 122 | NOT DUE | Carry out periodical cleaning.
CIR01-031 | Others. Conditon of coupling section | Check the coupling | Yearly | 2020-05-19 | 2021-05-19 |  | 2022-05-19 | 122 | NOT DUE | Check when then motor is not running
CIR01-032 | Others. Tightening parts. | Check the leg bolts. Etc. | Yearly | 2020-05-19 | 2021-05-19 |  | 2022-05-19 | 122 | NOT DUE | Check when then motor is not running
| Checked by: |  | Approved by: |  |  |  | Noted by:
|  | 4/E ZHANG ZHAO |  | C/E ZHANG XISHENG
Formulas:
Due Date = IF([Remaining Intervals]<=20000,F5+([Remaining Intervals]/24),"error")
Due Date = [CIR01]+1
Back to Main MENU

## No.2 FO Circulating Pump
Name of Vessel: |  | VALIANT SPLENDOR | Class No.: |  | NK 200044
Vessel's Flag: |  | SINGAPORE | IMO No.: |  | 9770995
Name of Machinery: |  | No.2 FO Circulating Pump | Machinery Code No.: |  | CIR02
Model: |  | MGB-10PBS | Total Running Hours: |  | 8126
Maker: |  | HEISHIN | Date Updated: |  | 2022-01-09
Code No. | Sub-category | Description | Intervals | Commisioning Date | Last Done (dd-mm-yy) | Last Done (Run Hours) | Due Date | Remaining Intervals | Status | Instruction | Remarks
CIR02-001 | Ball Bearing | Check if traces of exfoliation are found in inner & outer races or on ball surfaces. | 20000 | 2020-05-19 | 2020-05-19 | 0 | 2023-05-18 18:00 | 11874 | NOT DUE | If the traces exist, replace it with new ones.
CIR02-002 | Mechanical seal | Check for leakage | 600 | 2020-05-19 | 2022-01-01 | 8086 | 2022-02-01 08:00 | 560 | NOT DUE
CIR02-003 | Mechanical seal | Check sliding surfaces conditions | 8000 | 2020-05-19 | 2022-01-01 | 8086 | 2022-12-06 16:00 | 7960 | NOT DUE
CIR02-004 | Mechanical seal | Replace if necessary | 20000 | 2020-05-19 | 2020-05-19 | 0 | 2023-05-18 18:00 | 11874 | NOT DUE
CIR02-005 | O-ring | Check surfaces for flaw, hardening, & deterioration. | 8000 | 2020-05-19 | 2022-01-01 | 8086 | 2022-12-06 16:00 | 7960 | NOT DUE | Replace if necessary.
CIR02-006 | O-ring | Replace with new ones | 20000 | 2020-05-19 | 2020-05-19 | 0 | 2023-05-18 18:00 | 11874 | NOT DUE
CIR02-007 | Relief Valve | Throttle the discharge valve to increase the discharge pressure, & then check how the relief valve operates. | 8000 | 2020-05-19 | 2022-01-01 | 8086 | 2022-12-06 16:00 | 7960 | NOT DUE
CIR02-008 | Casing | Check the damage or the contact where rotors are contained. | 8000 | 2020-05-19 | 2022-01-01 | 8086 | 2022-12-06 16:00 | 7960 | NOT DUE | Replace if necessary.
CIR02-009 | Power rotor & Idler rotor | Check for the flaw, deformation & contact on rotor surfaces, peripheries & sliding surfaces. | 8000 | 2020-05-19 | 2022-01-01 | 8086 | 2022-12-06 16:00 | 7960 | NOT DUE | Replace if necessary.
CIR02-010 | Grease | Replace it if the pump is disassembled/ Supply it to the portions shown in the grease nipple (210) | 600 | 2020-05-19 | 2022-01-01 | 8086 | 2022-02-01 08:00 | 560 | NOT DUE | Quantities of grease supplied should be as per table 3.
CIR02-011 | Coupling bush | check wear conditions. | 8000 | 2020-05-19 | 2022-01-01 | 8086 | 2022-12-06 16:00 | 7960 | NOT DUE | Replace if necessary.
CIR02-012 | Foundation bolts | Check if they are loose. | 8000 | 2020-05-19 | 2022-01-01 | 8086 | 2022-12-06 16:00 | 7960 | NOT DUE
CIR02-013 | Outer peripheral sections (motor). Vibration | Check with vibrometer, perception | Daily | 2020-05-19 | 2022-01-09 |  | 2022-01-10 | -7 | OVERDUE | Chack the leg bolts, etc.
CIR02-014 | Outer peripheral sections (motor). Abnormal noise | Check by sound listening bar, acoustic sense. | Daily | 2020-05-19 | 2022-01-09 |  | 2022-01-10 | -7 | OVERDUE | Locate the source (of generation) & check
CIR02-015 | Outer peripheral sections (motor). Frame termperature | Check by Thermometer perception | Daily | 2020-05-19 | 2022-01-09 |  | 2022-01-10 | -7 | OVERDUE | Check the power source, load and ventilation.
CIR02-016 | Outer peripheral sections (motor). Ventilation | Check the inlet & outlet air temperatures as well as flow rate through sense & by using thermometer | Monthly | 2020-05-19 | 2021-12-14 |  | 2022-01-13 | -4 | OVERDUE | Check the periphery of inlet & outlet ports for obstruction & the nets for dust.
CIR02-017 | Power source. Voltage, current, etc. | Check at instrument panel | Daily | 2020-05-19 | 2022-01-09 |  | 2022-01-10 | -7 | OVERDUE | Take care the vibration from rated values.
CIR02-018 | Periphery of bearing. Bearing sound. | Check with sound listening bar | Daily | 2020-05-19 | 2022-01-09 |  | 2022-01-10 | -7 | OVERDUE | Replenish or/ & discharge the grease specified on the "Caution plate".
CIR02-019 | Periphery of bearing. Bearing temperature. | Check with thermometer. | Daily | 2020-05-19 | 2022-01-09 |  | 2022-01-10 | -7 | OVERDUE | Replenish or/ & discharge the grease specified on the "Caution plate".
CIR02-020 | Periphery of bearing. Bearing vibration. | Check with vibrometer, perception | Daily | 2020-05-19 | 2022-01-09 |  | 2022-01-10 | -7 | OVERDUE | Replenish or/ & discharge the grease specified on the "Caution plate".
CIR02-021 | Periphery of bearing. Discharge grease | Check the color, odor & hardness | 3 months | 2020-05-19 | 2021-11-21 |  | 2022-02-19 | 33 | NOT DUE | Replenish or/ & discharge the grease specified on the "Caution plate".
CIR02-022 | Periphery of bearing. Oil leakage |  | Monthly | 2020-05-19 | 2021-12-14 |  | 2022-01-13 | -4 | OVERDUE
CIR02-023 | Electric Drive motor | Overhaul | 4 Years | 2020-05-19 | 2020-05-19 |  | 2024-05-18 | 852 | NOT DUE | Depending on actual condition
CIR02-024 | Electric Motor bearing | Cleaning/Overhaul | 4 Years | 2020-05-19 | 2020-05-19 |  | 2024-05-18 | 852 | NOT DUE | Depending on actual condition
CIR02-025 | Inside of motor. Wiring megOhm | By megger | 3 months | 2020-05-19 | 2021-11-21 |  | 2022-02-19 | 33 | NOT DUE | Carry out periodical cleaning; do not forget to clean the pipe if an air cooler is installed to the motor.
CIR02-026 | Odor |  | Daily | 2020-05-19 | 2022-01-09 |  | 2022-01-10 | -7 | OVERDUE | Carry out periodical cleaning; do not forget to clean the pipe if an air cooler is installed to the motor.
CIR02-027 | Inside of motor. Dust | Check for free of dust, foreign substance & water | Yearly | 2020-05-19 | 2021-05-19 |  | 2022-05-19 | 122 | NOT DUE | Carry out periodical cleaning; do not forget to clean the pipe if an air cooler is installed to the motor.
CIR02-028 | Inside of terminal box. Compressed terminal | Additional tightening of bolts | Yearly | 2020-05-19 | 2021-05-19 |  | 2022-05-19 | 122 | NOT DUE | Carry out periodical cleaning.
CIR02-029 | Inside of terminal box. Terminal stand | Check for dust | Yearly | 2020-05-19 | 2021-05-19 |  | 2022-05-19 | 122 | NOT DUE | Carry out periodical cleaning.
CIR02-030 | Inside of terminal box. Lead wire | Check for scratch & crack on coating | Yearly | 2020-05-19 | 2021-05-19 |  | 2022-05-19 | 122 | NOT DUE | Carry out periodical cleaning.
CIR02-031 | Others. Conditon of coupling section | Check the coupling | Yearly | 2020-05-19 | 2021-05-19 |  | 2022-05-19 | 122 | NOT DUE | Check when then motor is not running
CIR02-032 | Others. Tightening parts. | Check the leg bolts. Etc. | Yearly | 2020-05-19 | 2021-05-19 |  | 2022-05-19 | 122 | NOT DUE | Check when then motor is not running
| Checked by: |  | Approved by: |  |  |  | Noted by:
|  | 4/E ZHANG ZHAO |  | C/E ZHANG XISHENG
Formulas:
Due Date = IF([Remaining Intervals]<=20000,F5+([Remaining Intervals]/24),"error")
Due Date = [CIR02]+1
Back to Main MENU

## No.1 Main LO Pump
Name of Vessel: |  | VALIANT SPLENDOR | Class No.: |  | NK 200044
Vessel's Flag: |  | SINGAPORE | IMO No.: |  | 9770995
Name of Machinery: |  | No.1 Main LO Pump | Machinery Code No.: |  | MEL01
Model: |  | SAG250 | Total Running Hours: |  | 6741
Maker: |  | SHINKO | Date Updated: |  | 2022-01-09
Code No. | Sub-category | Description | Intervals | Commisioning Date | Last Done (dd-mm-yy) | Last Done (Run Hours) | Due Date | Remaining Intervals | Status | Instruction | Remarks
MEL01-001 | Ball Bearing | Check inner & outer races & ball surfaces for exfoliation. | 20000 | 2020-05-19 | 2020-05-19 | 0 | 2023-07-15 11:00 | 13259 | NOT DUE | If the traces are found in them, replace the bearing.
MEL01-002 | Line Bearing | Check the sliding surfaces for contact conditions or for presence of flaws. | 8000 | 2020-05-19 | 2020-05-19 | 0 | 2022-03-02 11:00 | 1259 | NOT DUE | Measure the inner diameter: the result should be as per table 3. If abnormal vibration is found before disassembly, replace the bearing.(See Table 3)
MEL01-003 | Bearing case | Check the sliding surfaces for contact conditions or for presence of flaws. | 8000 | 2020-05-19 | 2020-05-19 | 0 | 2022-03-02 11:00 | 1259 | NOT DUE | Measure the inner diameter: the result should be as per table 3. If abnormal vibration is found before disassembly, replace the bearing.(See Table 3)
MEL01-004 | Oil Seal | Check if leakage occurs. | 2000 | 2020-05-19 | 2021-11-21 | 6187 | 2022-03-10 06:00 | 1446 | NOT DUE
MEL01-005 | Oil Seal | Replace the seal with new one. | 8000 | 2020-05-19 | 2020-05-19 | 0 | 2022-03-02 11:00 | 1259 | NOT DUE
MEL01-006 | Shaft | Check the sliding surfaces for contact conditions, or for presence of flaws. Also the shaft for bend | 20000 | 2020-05-19 | 2020-05-19 | 0 | 2023-07-15 11:00 | 13259 | NOT DUE
MEL01-007 | Throttle piece | Check the sliding surfaces for contact conditions or for presence of flaws. | 8000 | 2020-05-19 | 2020-05-19 | 0 | 2022-03-02 11:00 | 1259 | NOT DUE | Measure the inner diameter: the result should be as per table 3. The P/No. 118 sleeve (shaft seal part) should be replaced if the leakage due friction in the oil seal sliding part occurs.
MEL01-008 | Sleeve | Check the sliding surfaces for contact conditions or for presence of flaws. | 8000 | 2020-05-19 | 2020-05-19 | 0 | 2022-03-02 11:00 | 1259 | NOT DUE | Measure the inner diameter: the result should be as per table 3. The P/No. 118 sleeve (shaft seal part) should be replaced if the leakage due friction in the oil seal sliding part occurs.
MEL01-009 | O-ring | Check the surfaces flaws or for deterioration conditions. | 8000 | 2020-05-19 | 2020-05-19 | 0 | 2022-03-02 11:00 | 1259 | NOT DUE | If deformed, the ring should be replaced.
MEL01-010 | O-ring | Replace the ring with new one. | 20000 | 2020-05-19 | 2020-05-19 | 0 | 2023-07-15 11:00 | 13259 | NOT DUE
MEL01-011 | Impeller | Check for general wear conditions or for the sliding surface with the casing ring. | 20000 | 2020-05-19 | 2020-05-19 | 0 | 2023-07-15 11:00 | 13259 | NOT DUE | If the a clearance large enough to need replacement based on Table 4 occurs, replace the casing ring basically. Check for wear conditions, mesure the innner diameter of the casing ring, then carry out replacement after seeing table 4.
MEL01-012 | Snap ring | Check for deformity | 20000 | 2020-05-19 | 2020-05-19 | 0 | 2023-07-15 11:00 | 13259 | NOT DUE | Measure the inner diameter, then replace the ring after seeing Table 4.
MEL01-013 | Shaft coupling bolts, nuts & coupling rings | check for wear conditions. | 8000 | 2020-05-19 | 2020-05-19 | 0 | 2022-03-02 11:00 | 1259 | NOT DUE | If abnormalities are found, replace the ring after seeing Table 4.
MEL01-014 | Outer peripheral sections (motor). Vibration | Check with vibrometer, perception | Daily | 2020-05-19 | 2022-01-09 |  | 2022-01-10 | -7 | OVERDUE | Chack the leg bolts, etc.
MEL01-015 | Outer peripheral sections (motor). Abnormal noise | Check by sound listening bar, acoustic sense. | Daily | 2020-05-19 | 2022-01-09 |  | 2022-01-10 | -7 | OVERDUE | Locate the source (of generation) & check
MEL01-016 | Outer peripheral sections (motor). Frame termperature | Check by Thermometer perception | Daily | 2020-05-19 | 2022-01-09 |  | 2022-01-10 | -7 | OVERDUE | Check the power source, load and ventilation.
MEL01-017 | Outer peripheral sections (motor). Ventilation | Check the inlet & outlet air temperatures as well as flow rate through sense & by using thermometer | Monthly | 2020-05-19 | 2021-12-14 |  | 2022-01-13 | -4 | OVERDUE | Check the periphery of inlet & outlet ports for obstruction & the nets for dust.
MEL01-018 | Power source. Voltage, current, etc. | Check at instrument panel | Daily | 2020-05-19 | 2022-01-09 |  | 2022-01-10 | -7 | OVERDUE | Take care the vibration from rated values.
MEL01-019 | Periphery of bearing. Bearing sound. | Check with sound listening bar | Daily | 2020-05-19 | 2022-01-09 |  | 2022-01-10 | -7 | OVERDUE | Replenish or/ & discharge the grease specified on the "Caution plate".
MEL01-020 | Periphery of bearing. Bearing temperature. | Check with thermometer. | Daily | 2020-05-19 | 2022-01-09 |  | 2022-01-10 | -7 | OVERDUE | Replenish or/ & discharge the grease specified on the "Caution plate".
MEL01-021 | Periphery of bearing. Bearing vibration. | Check with vibrometer, perception | Daily | 2020-05-19 | 2022-01-09 |  | 2022-01-10 | -7 | OVERDUE | Replenish or/ & discharge the grease specified on the "Caution plate".
MEL01-022 | Bearing grease | Adding grease/renewal | 3 months | 2020-05-19 | 2021-11-21 |  | 2022-02-19 | 33 | NOT DUE | Replenish or/ & discharge the grease specified on the "Caution plate".
MEL01-023 | Periphery of bearing. Discharge grease | Check the color, odor & hardness | 3 months | 2020-05-19 | 2021-11-21 |  | 2022-02-19 | 33 | NOT DUE | Replenish or/ & discharge the grease specified on the "Caution plate".
MEL01-024 | Periphery of bearing. Oil leakage |  | Monthly | 2020-05-19 | 2021-12-14 |  | 2022-01-13 | -4 | OVERDUE
MEL01-025 | Electric Drive motor | Overhaul | 4 Years | 2020-05-19 | 2020-05-19 |  | 2024-05-18 | 852 | NOT DUE | Depending on actual condition
MEL01-026 | Electric Motor bearing | Cleaning/Overhaul | 4 Years | 2020-05-19 | 2020-05-19 |  | 2024-05-18 | 852 | NOT DUE | Depending on actual condition
MEL01-027 | Inside of motor. Wiring megOhm | By megger | 3 months | 2020-05-19 | 2021-11-21 |  | 2022-02-19 | 33 | NOT DUE | Carry out periodical cleaning; do not forget to clean the pipe if an air cooler is installed to the motor.
MEL01-028 | Odor |  | Daily | 2020-05-19 | 2022-01-09 |  | 2022-01-10 | -7 | OVERDUE | Carry out periodical cleaning; do not forget to clean the pipe if an air cooler is installed to the motor.
MEL01-029 | Inside of motor. Dust | Check for free of dust, foreign substance & water | Yearly | 2020-05-19 | 2021-05-19 |  | 2022-05-19 | 122 | NOT DUE | Carry out periodical cleaning; do not forget to clean the pipe if an air cooler is installed to the motor.
MEL01-030 | Inside of terminal box. Compressed terminal | Additional tightening of bolts | Yearly | 2020-05-19 | 2021-05-19 |  | 2022-05-19 | 122 | NOT DUE | Carry out periodical cleaning.
MEL01-031 | Inside of terminal box. Terminal stand | Check for dust | Yearly | 2020-05-19 | 2021-05-19 |  | 2022-05-19 | 122 | NOT DUE | Carry out periodical cleaning.
MEL01-032 | Inside of terminal box. Lead wire | Check for scratch & crack on coating | Yearly | 2020-05-19 | 2021-05-19 |  | 2022-05-19 | 122 | NOT DUE | Carry out periodical cleaning.
MEL01-033 | Others. Conditon of coupling section | Check the coupling | Yearly | 2020-05-19 | 2021-05-19 |  | 2022-05-19 | 122 | NOT DUE | Check when then motor is not running
MEL01-034 | Others. Tightening parts. | Check the leg bolts. Etc. | Yearly | 2020-05-19 | 2021-05-19 |  | 2022-05-19 | 122 | NOT DUE | Check when then motor is not running
| Checked by: |  | Approved by: |  |  |  | Noted by:
|  | 4/E ZHANG ZHAO |  | C/E ZHANG XISHENG
Formulas:
Due Date = IF([Remaining Intervals]<=20000,F5+([Remaining Intervals]/24),"error")
Due Date = [MEL01]+1
Back to Main MENU

## No.2 Main LO Pump
Name of Vessel: |  | VALIANT SPLENDOR | Class No.: |  | NK 200044
Vessel's Flag: |  | SINGAPORE | IMO No.: |  | 9770995
Name of Machinery: |  | No.2 Main LO Pump | Machinery Code No.: |  | MEL02
Model: |  | SAG250 | Total Running Hours: |  | 7513
Maker: |  | SHINKO | Date Updated: |  | 2022-01-09
Code No. | Sub-category | Description | Intervals | Commisioning Date | Last Done (dd-mm-yy) | Last Done (Run Hours) | Due Date | Remaining Intervals | Status | Instruction | Remarks
MEL02-001 | Ball Bearing | Check inner & outer races & ball surfaces for exfoliation. | 20000 | 2020-05-19 | 2020-05-19 | 0 | 2023-06-13 07:00 | 12487 | NOT DUE | If the traces are found in them, replace the bearing.
MEL02-002 | Line Bearing | Check the sliding surfaces for contact conditions or for presence of flaws. | 8000 | 2020-05-19 | 2020-05-19 | 0 | 2022-01-29 07:00 | 487 | NOT DUE | Measure the inner diameter: the result should be as per table 3. If abnormal vibration is found before disassembly, replace the bearing.(See Table 3)
MEL02-003 | Bearing case | Check the sliding surfaces for contact conditions or for presence of flaws. | 8000 | 2020-05-19 | 2020-05-19 | 0 | 2022-01-29 07:00 | 487 | NOT DUE | Measure the inner diameter: the result should be as per table 3. If abnormal vibration is found before disassembly, replace the bearing.(See Table 3)
MEL02-004 | Oil Seal | Check if leakage occurs. | 2000 | 2020-05-19 | 2021-12-26 | 7420 | 2022-03-29 11:00 | 1907 | NOT DUE
MEL02-005 | Oil Seal | Replace the seal with new one. | 8000 | 2020-05-19 | 2020-05-19 | 0 | 2022-01-29 07:00 | 487 | NOT DUE
MEL02-006 | Shaft | Check the sliding surfaces for contact conditions, or for presence of flaws. Also the shaft for bend | 20000 | 2020-05-19 | 2020-05-19 | 0 | 2023-06-13 07:00 | 12487 | NOT DUE
MEL02-007 | Throttle piece | Check the sliding surfaces for contact conditions, or for presence of flaws. Also the shaft for bend | 8000 | 2020-05-19 | 2020-05-19 | 0 | 2022-01-29 07:00 | 487 | NOT DUE
MEL02-008 | Sleeve | Check the sliding surfaces for contact conditions or for presence of flaws. | 8000 | 2020-05-19 | 2020-05-19 | 0 | 2022-01-29 07:00 | 487 | NOT DUE | Measure the inner diameter: the result should be as per table 3. The P/No. 118 sleeve (shaft seal part) should be replaced if the leakage due friction in the oil seal sliding part occurs.
MEL02-009 | O-ring | Check the surfaces flaws or for deterioration conditions. | 8000 | 2020-05-19 | 2020-05-19 | 0 | 2022-01-29 07:00 | 487 | NOT DUE | If deformed, the ring should be replaced.
MEL02-010 | O-ring | Replace the ring with new one. | 20000 | 2020-05-19 | 2020-05-19 | 0 | 2023-06-13 07:00 | 12487 | NOT DUE
MEL02-011 | Impeller | Check for general wear conditions or for the sliding surface with the casing ring. | 20000 | 2020-05-19 | 2020-05-19 | 0 | 2023-06-13 07:00 | 12487 | NOT DUE | If the a clearance large enough to need replacement based on Table 4 occurs, replace the casing ring basically. Check for wear conditions, mesure the innner diameter of the casing ring, then carry out replacement after seeing table 4.
MEL02-012 | Snap ring | Check for deformity | 20000 | 2020-05-19 | 2020-05-19 | 0 | 2023-06-13 07:00 | 12487 | NOT DUE | Measure the inner diameter, then replace the ring after seeing Table 4.
MEL02-013 | Shaft coupling bolts & rubber rings | check for wear conditions. | 8000 | 2020-05-19 | 2020-05-19 | 0 | 2022-01-29 07:00 | 487 | NOT DUE | If abnormalities are found, replace the ring after seeing Table 4.
MEL02-014 | Outer peripheral sections (motor). Vibration | Check with vibrometer, perception | Daily | 2020-05-19 | 2022-01-09 |  | 2022-01-10 | -7 | OVERDUE | Chack the leg bolts, etc.
MEL02-015 | Outer peripheral sections (motor). Abnormal noise | Check by sound listening bar, acoustic sense. | Daily | 2020-05-19 | 2022-01-09 |  | 2022-01-10 | -7 | OVERDUE | Locate the source (of generation) & check
MEL02-016 | Outer peripheral sections (motor). Frame termperature | Check by Thermometer perception | Daily | 2020-05-19 | 2022-01-09 |  | 2022-01-10 | -7 | OVERDUE | Check the power source, load and ventilation.
MEL02-017 | Outer peripheral sections (motor). Ventilation | Check the inlet & outlet air temperatures as well as flow rate through sense & by using thermometer | Monthly | 2020-05-19 | 2021-12-14 |  | 2022-01-13 | -4 | OVERDUE | Check the periphery of inlet & outlet ports for obstruction & the nets for dust.
MEL02-018 | Power source. Voltage, current, etc. | Check at instrument panel | Daily | 2020-05-19 | 2022-01-09 |  | 2022-01-10 | -7 | OVERDUE | Take care the vibration from rated values.
MEL02-019 | Periphery of bearing. Bearing sound. | Check with sound listening bar | Daily | 2020-05-19 | 2022-01-09 |  | 2022-01-10 | -7 | OVERDUE | Replenish or/ & discharge the grease specified on the "Caution plate".
MEL02-020 | Periphery of bearing. Bearing temperature. | Check with thermometer. | Daily | 2020-05-19 | 2022-01-09 |  | 2022-01-10 | -7 | OVERDUE | Replenish or/ & discharge the grease specified on the "Caution plate".
MEL02-021 | Periphery of bearing. Bearing vibration. | Check with vibrometer, perception | Daily | 2020-05-19 | 2022-01-09 |  | 2022-01-10 | -7 | OVERDUE | Replenish or/ & discharge the grease specified on the "Caution plate".
MEL02-022 | Bearing grease | Adding grease/renewal | 3 months | 2020-05-19 | 2021-11-21 |  | 2022-02-19 | 33 | NOT DUE | Replenish or/ & discharge the grease specified on the "Caution plate".
MEL02-023 | Periphery of bearing. Discharge grease | Check the color, odor & hardness | 3 months | 2020-05-19 | 2021-11-21 |  | 2022-02-19 | 33 | NOT DUE | Replenish or/ & discharge the grease specified on the "Caution plate".
MEL02-024 | Periphery of bearing. Oil leakage |  | Monthly | 2020-05-19 | 2021-12-14 |  | 2022-01-13 | -4 | OVERDUE
MEL02-025 | Electric Drive motor | Overhaul | 4 Years | 2020-05-19 | 2020-05-19 |  | 2024-05-18 | 852 | NOT DUE | Depending on actual condition
MEL02-026 | Electric Motor bearing | Cleaning/Overhaul | 4 Years | 2020-05-19 | 2020-05-19 |  | 2024-05-18 | 852 | NOT DUE | Depending on actual condition
MEL02-027 | Inside of motor. Wiring megOhm | By megger | 3 months | 2020-05-19 | 2021-11-21 |  | 2022-02-19 | 33 | NOT DUE | Carry out periodical cleaning; do not forget to clean the pipe if an air cooler is installed to the motor.
MEL02-028 | Odor |  | Daily | 2020-05-19 | 2022-01-09 |  | 2022-01-10 | -7 | OVERDUE | Carry out periodical cleaning; do not forget to clean the pipe if an air cooler is installed to the motor.
MEL02-029 | Inside of motor. Dust | Check for free of dust, foreign substance & water | Yearly | 2020-05-19 | 2021-05-19 |  | 2022-05-19 | 122 | NOT DUE | Carry out periodical cleaning; do not forget to clean the pipe if an air cooler is installed to the motor.
MEL02-030 | Inside of terminal box. Compressed terminal | Additional tightening of bolts | Yearly | 2020-05-19 | 2021-05-19 |  | 2022-05-19 | 122 | NOT DUE | Carry out periodical cleaning.
MEL02-031 | Inside of terminal box. Terminal stand | Check for dust | Yearly | 2020-05-19 | 2021-05-19 |  | 2022-05-19 | 122 | NOT DUE | Carry out periodical cleaning.
MEL02-032 | Inside of terminal box. Lead wire | Check for scratch & crack on coating | Yearly | 2020-05-19 | 2021-05-19 |  | 2022-05-19 | 122 | NOT DUE | Carry out periodical cleaning.
MEL02-033 | Others. Conditon of coupling section | Check the coupling | Yearly | 2020-05-19 | 2021-05-19 |  | 2022-05-19 | 122 | NOT DUE | Check when then motor is not running
MEL02-034 | Others. Tightening parts. | Check the leg bolts. Etc. | Yearly | 2020-05-19 | 2021-05-19 | 1 | 2022-05-19 | 122 | NOT DUE | Check when then motor is not running
| Checked by: |  | Approved by: |  |  |  | Noted by:
|  | 4/E ZHANG ZHAO |  | C/E ZHANG XISHENG
Formulas:
Due Date = IF([Remaining Intervals]<=20000,F5+([Remaining Intervals]/24),"error")
Due Date = [MEL02]+1
Back to Main MENU

## No.1 Stern Tube LO Pump
Name of Vessel: |  | VALIANT SPLENDOR | Class No.: |  | NK 200044
Vessel's Flag: |  | SINGAPORE | IMO No.: |  | 9770995
Name of Machinery: |  | No.1 Stern Tube LO Pump | Machinery Code No.: |  | STL01
Model: |  | MGB-05KB | Total Running Hours:
Maker: |  | HEISHIN | Date Updated: |  | 2022-01-09
Code No. | Sub-category | Description | Intervals | Commisioning Date | Last Done (dd-mm-yy) | Last Done (Run Hours) | Due Date | Remaining Intervals | Status | Instruction | Remarks
STL01-001 | Bearing Metal | Check sliding surfaces for conditions of contact & flaw | Yearly | 2020-05-19 | 2021-05-19 |  | 2022-05-18 | 121 | NOT DUE | Measure outside & follow the procedures shown in table 2.
STL01-002 | Ball Bearing | Chech inner & outer balls for traces of exfoliation, & if found, replace with new ones. | 4 Years | 2020-05-19 | 2020-05-19 |  | 2024-05-18 | 852 | NOT DUE
STL01-003 | Gland packing | Check of proper fitting & amount of leakage. | 3 months | 2020-05-19 | 2021-11-21 |  | 2022-02-20 | 34 | NOT DUE
STL01-004 | Mechanical seal | Check conditions of mating faces | Yearly | 2020-05-19 | 2021-05-19 |  | 2022-05-18 | 121 | NOT DUE
STL01-005 | Mechanical seal | Replace with new ones | 4 Years | 2020-05-19 | 2020-05-19 |  | 2024-05-18 | 852 | NOT DUE | Measure width & follow the procedures shown in table 2.
STL01-006 | Oil Seal | Check amount leakage | 3 months | 2020-05-19 | 2021-11-21 |  | 2022-02-20 | 34 | NOT DUE
STL01-007 | Oil Seal | Replace with new ones | Yearly | 2020-05-19 | 2021-05-19 |  | 2022-05-18 | 121 | NOT DUE
STL01-008 | Shaft | Check conditions of contact, flaw in sliding faces, & bend of shaft. | 4 Years | 2020-05-19 | 2020-05-19 |  | 2024-05-18 | 852 | NOT DUE | refer to 6
STL01-009 | O-ring | Check surface flaw & condition of deterioration. | Yearly | 2020-05-19 | 2021-05-19 |  | 2022-05-18 | 121 | NOT DUE | Chack the leg bolts, etc.
STL01-010 | O-ring | Replace it if deformed. | 4 Years | 2020-05-19 | 2020-05-19 |  | 2024-05-18 | 852 | NOT DUE | Locate the source (of generation) & check
STL01-011 | Safety valve | Throttle discharge valve & see that the safety valve operates when discharge has risen | Yearly | 2020-05-19 | 2021-05-19 |  | 2022-05-18 | 121 | NOT DUE | Check the power source, load and ventilation.
STL01-012 | Gear | Check tootth surfaces,outside diameter, side face & connection with shaft. | 4 Years | 2020-05-19 | 2020-05-19 |  | 2024-05-18 | 852 | NOT DUE | Check the periphery of inlet & outlet ports for obstruction & the nets for dust.
STL01-013 | Shaft coupling bolts & rubber ring | Check the condition of wear & renew them if abnormal points are found. | Yearly | 2020-05-19 | 2021-05-19 |  | 2022-05-18 | 121 | NOT DUE | Take care the vibration from rated values.
STL01-014 | Foundation bolts | Check for loosening of foundation bolts. | Yearly | 2020-05-19 | 2021-05-19 |  | 2022-05-18 | 121 | NOT DUE | Replenish or/ & discharge the grease specified on the "Caution plate".
STL01-015 | Coupling | Check the alignment between pump & motor. | 3 months | 2020-05-19 | 2021-11-21 |  | 2022-02-20 | 34 | NOT DUE | Replenish or/ & discharge the grease specified on the "Caution plate".
STL01-016 | Outer peripheral sections (motor). Vibration | Check with vibrometer, perception | Daily | 2020-05-19 | 2022-01-09 |  | 2022-01-10 | -7 | OVERDUE | Replenish or/ & discharge the grease specified on the "Caution plate". | visual check
STL01-017 | Outer peripheral sections (motor). Abnormal noise | Check by sound listening bar, acoustic sense. | Daily | 2020-05-19 | 2022-01-09 |  | 2022-01-10 | -7 | OVERDUE | Replenish or/ & discharge the grease specified on the "Caution plate".
STL01-018 | Outer peripheral sections (motor). Frame termperature | Check by Thermometer perception | Daily | 2020-05-19 | 2022-01-09 |  | 2022-01-10 | -7 | OVERDUE
STL01-019 | Outer peripheral sections (motor). Ventilation | Check the inlet & outlet air temperatures as well as flow rate through sense & by using thermometer | Monthly | 2020-05-19 | 2021-12-14 |  | 2022-01-13 | -4 | OVERDUE | Carry out periodical cleaning; do not forget to clean the pipe if an air cooler is installed to the motor.
STL01-020 | Power source. Voltage, current, etc. | Check at instrument panel | Daily | 2020-05-19 | 2022-01-09 |  | 2022-01-10 | -7 | OVERDUE | Carry out periodical cleaning; do not forget to clean the pipe if an air cooler is installed to the motor.
STL01-021 | Periphery of bearing. Bearing sound. | Check with sound listening bar | Daily | 2020-05-19 | 2022-01-09 |  | 2022-01-10 | -7 | OVERDUE | Carry out periodical cleaning; do not forget to clean the pipe if an air cooler is installed to the motor.
STL01-022 | Periphery of bearing. Bearing temperature. | Check with thermometer. | Daily | 2020-05-19 | 2022-01-09 |  | 2022-01-10 | -7 | OVERDUE | Carry out periodical cleaning.
STL01-023 | Periphery of bearing. Bearing vibration. | Check with vibrometer, perception | Daily | 2020-05-19 | 2022-01-09 |  | 2022-01-10 | -7 | OVERDUE | Carry out periodical cleaning.
STL01-024 | Periphery of bearing. Discharge grease | Check the color, odor & hardness | 3 months | 2020-05-19 | 2021-11-21 |  | 2022-02-20 | 34 | NOT DUE | Carry out periodical cleaning.
STL01-025 | Periphery of bearing. Oil leakage |  | Monthly | 2020-05-19 | 2021-12-14 |  | 2022-01-13 | -4 | OVERDUE | Check when then motor is not running
STL01-026 | Inside of motor. Wiring megOhm | By megger | 3 months | 2020-05-19 | 2021-11-21 |  | 2022-02-20 | 34 | NOT DUE | Check when then motor is not running
STL01-027 | Odor |  | Daily | 2020-05-19 | 2022-01-09 |  | 2022-01-10 | -7 | OVERDUE
STL01-028 | Inside of motor. Dust | Check for free of dust, foreign substance & water | Yearly | 2020-05-19 | 2021-05-19 |  | 2022-05-18 | 121 | NOT DUE
STL01-029 | Inside of terminal box. Compressed terminal | Additional tightening of bolts | Yearly | 2020-05-19 | 2021-05-19 |  | 2022-05-18 | 121 | NOT DUE
STL01-030 | Inside of terminal box. Terminal stand | Check for dust | Yearly | 2020-05-19 | 2021-05-19 |  | 2022-05-18 | 121 | NOT DUE
STL01-031 | Inside of terminal box. Lead wire | Check for scratch & crack on coating | Yearly | 2020-05-19 | 2021-05-19 |  | 2022-05-18 | 121 | NOT DUE
STL01-032 | Others. Conditon of coupling section | Check the coupling | Yearly | 2020-05-19 | 2021-05-19 |  | 2022-05-18 | 121 | NOT DUE
STL01-033 | Others. Tightening parts. | Check the leg bolts. Etc. | Yearly | 2020-05-19 | 2021-05-19 |  | 2022-05-18 | 121 | NOT DUE
| Checked by: |  | Approved by: |  |  |  | Noted by:
|  | 4/E ZHANG ZHAO |  | C/E ZHANG XISHENG
Formulas:
Due Date = DATE(YEAR([STL01])+1,MONTH([STL01]),DAY([STL01])-1)
Due Date = DATE(YEAR([STL01]),MONTH([STL01])+3,DAY([STL01])-1)
Back to Main MENU

## No.2 Stern Tube LO Pump
Name of Vessel: |  | VALIANT SPLENDOR | Class No.: |  | NK 200044
Vessel's Flag: |  | SINGAPORE | IMO No.: |  | 9770995
Name of Machinery: |  | No.2 Stern Tube LO Pump | Machinery Code No.: |  | STL02
Model: |  | MGB-05KB | Total Running Hours:
Maker: |  | HEISHIN | Date Updated: |  | 2022-01-09
Code No. | Sub-category | Description | Intervals | Commisioning Date | Last Done (dd-mm-yy) | Last Done (Run Hours) | Due Date | Remaining Intervals | Status | Instruction | Remarks
STL02-001 | Bearing Metal | Check sliding surfaces for conditions of contact & flaw | Yearly | 2020-05-19 | 2021-05-19 |  | 2022-05-18 | 121 | NOT DUE | Measure outside & follow the procedures shown in table 2.
STL02-002 | Ball Bearing | Chech inner & outer balls for traces of exfoliation, & if found, replace with new ones. | 4 Years | 2020-05-19 | 2020-05-19 |  | 2024-05-18 | 852 | NOT DUE
STL02-003 | Gland packing | Check of proper fitting & amount of leakage. | 3 months | 2020-05-19 | 2021-11-21 |  | 2022-02-20 | 34 | NOT DUE
STL02-004 | Mechanical seal | Check conditions of mating faces | Yearly | 2020-05-19 | 2021-05-19 |  | 2022-05-18 | 121 | NOT DUE
STL02-005 | Mechanical seal | Replace with new ones | 4 Years | 2020-05-19 | 2020-05-19 |  | 2024-05-18 | 852 | NOT DUE | Measure width & follow the procedures shown in table 2.
STL02-006 | Oil Seal | Check amount leakage | 3 months | 2020-05-19 | 2021-11-21 |  | 2022-02-20 | 34 | NOT DUE
STL02-007 | Oil Seal | Replace with new ones | Yearly | 2020-05-19 | 2021-05-19 |  | 2022-05-18 | 121 | NOT DUE
STL02-008 | Shaft | Check conditions of contact, flaw in sliding faces, & bend of shaft. | 4 Years | 2020-05-19 | 2020-05-19 |  | 2024-05-18 | 852 | NOT DUE | refer to 6
STL02-009 | O-ring | Check surface flaw & condition of deterioration. | Yearly | 2020-05-19 | 2021-05-19 |  | 2022-05-18 | 121 | NOT DUE | Chack the leg bolts, etc.
STL02-010 | O-ring | Replace it if deformed. | 4 Years | 2020-05-19 | 2020-05-19 |  | 2024-05-18 | 852 | NOT DUE | Locate the source (of generation) & check
STL02-011 | Safety valve | Throttle discharge valve & see that the safety valve operates when discharge has risen | Yearly | 2020-05-19 | 2021-05-19 |  | 2022-05-18 | 121 | NOT DUE | Check the power source, load and ventilation.
STL02-012 | Gear | Check tootth surfaces,outside diameter, side face & connection with shaft. | 4 Years | 2020-05-19 | 2020-05-19 |  | 2024-05-18 | 852 | NOT DUE | Check the periphery of inlet & outlet ports for obstruction & the nets for dust.
STL02-013 | Shaft coupling bolts & rubber ring | Check the condition of wear & renew them if abnormal points are found. | Yearly | 2020-05-19 | 2021-05-19 |  | 2022-05-18 | 121 | NOT DUE | Take care the vibration from rated values.
STL02-014 | Foundation bolts | Check for loosening of foundation bolts. | Yearly | 2020-05-19 | 2021-05-19 |  | 2022-05-18 | 121 | NOT DUE | Replenish or/ & discharge the grease specified on the "Caution plate".
STL02-015 | Coupling | Check the alignment between pump & motor. | 3 months | 2020-05-19 | 2021-11-21 |  | 2022-02-20 | 34 | NOT DUE | Replenish or/ & discharge the grease specified on the "Caution plate".
STL02-016 | Outer peripheral sections (motor). Vibration | Check with vibrometer, perception | Daily | 2020-05-19 | 2022-01-09 |  | 2022-01-10 | -7 | OVERDUE | Replenish or/ & discharge the grease specified on the "Caution plate".
STL02-017 | Outer peripheral sections (motor). Abnormal noise | Check by sound listening bar, acoustic sense. | Daily | 2020-05-19 | 2022-01-09 |  | 2022-01-10 | -7 | OVERDUE | Replenish or/ & discharge the grease specified on the "Caution plate".
STL02-018 | Outer peripheral sections (motor). Frame termperature | Check by Thermometer perception | Daily | 2020-05-19 | 2022-01-09 |  | 2022-01-10 | -7 | OVERDUE
STL02-019 | Outer peripheral sections (motor). Ventilation | Check the inlet & outlet air temperatures as well as flow rate through sense & by using thermometer | Monthly | 2020-05-19 | 2021-12-14 |  | 2022-01-13 | -4 | OVERDUE | Carry out periodical cleaning; do not forget to clean the pipe if an air cooler is installed to the motor.
STL02-020 | Power source. Voltage, current, etc. | Check at instrument panel | Daily | 2020-05-19 | 2022-01-09 |  | 2022-01-10 | -7 | OVERDUE | Carry out periodical cleaning; do not forget to clean the pipe if an air cooler is installed to the motor.
STL02-021 | Periphery of bearing. Bearing sound. | Check with sound listening bar | Daily | 2020-05-19 | 2022-01-09 |  | 2022-01-10 | -7 | OVERDUE | Carry out periodical cleaning; do not forget to clean the pipe if an air cooler is installed to the motor.
STL02-022 | Periphery of bearing. Bearing temperature. | Check with thermometer. | Daily | 2020-05-19 | 2022-01-09 |  | 2022-01-10 | -7 | OVERDUE | Carry out periodical cleaning.
STL02-023 | Periphery of bearing. Bearing vibration. | Check with vibrometer, perception | Daily | 2020-05-19 | 2022-01-09 |  | 2022-01-10 | -7 | OVERDUE | Carry out periodical cleaning.
STL02-024 | Periphery of bearing. Discharge grease | Check the color, odor & hardness | 3 months | 2020-05-19 | 2021-11-21 |  | 2022-02-20 | 34 | NOT DUE | Carry out periodical cleaning.
STL02-025 | Periphery of bearing. Oil leakage |  | Monthly | 2020-05-19 | 2021-12-14 |  | 2022-01-13 | -4 | OVERDUE | Check when then motor is not running
STL02-026 | Inside of motor. Wiring megOhm | By megger | 3 months | 2020-05-19 | 2021-11-21 |  | 2022-02-20 | 34 | NOT DUE | Check when then motor is not running
STL02-027 | Odor |  | Daily | 2020-05-19 | 2022-01-09 |  | 2022-01-10 | -7 | OVERDUE
STL02-028 | Inside of motor. Dust | Check for free of dust, foreign substance & water | Yearly | 2020-05-19 | 2021-05-19 |  | 2022-05-18 | 121 | NOT DUE
STL02-029 | Inside of terminal box. Compressed terminal | Additional tightening of bolts | Yearly | 2020-05-19 | 2021-05-19 |  | 2022-05-18 | 121 | NOT DUE
STL02-030 | Inside of terminal box. Terminal stand | Check for dust | Yearly | 2020-05-19 | 2021-05-19 |  | 2022-05-18 | 121 | NOT DUE
STL02-031 | Inside of terminal box. Lead wire | Check for scratch & crack on coating | Yearly | 2020-05-19 | 2021-05-19 |  | 2022-05-18 | 121 | NOT DUE
STL02-032 | Others. Conditon of coupling section | Check the coupling | Yearly | 2020-05-19 | 2021-05-19 |  | 2022-05-18 | 121 | NOT DUE
STL02-033 | Others. Tightening parts. | Check the leg bolts. Etc. | Yearly | 2020-05-19 | 2021-05-19 |  | 2022-05-18 | 121 | NOT DUE
| Checked by: |  | Approved by: |  |  |  | Noted by:
|  | 4/E ZHANG ZHAO |  | C/E ZHANG XISHENG
Formulas:
Due Date = DATE(YEAR([STL02])+1,MONTH([STL02]),DAY([STL02])-1)
Due Date = DATE(YEAR([STL02]),MONTH([STL02])+3,DAY([STL02])-1)
Back to Main MENU

## Sludge Pump
Name of Vessel: |  | VALIANT SPLENDOR | Class No.: |  | NK 200044
Vessel's Flag: |  | SINGAPORE | IMO No.: |  | 9770995
Name of Machinery: |  | Sludge Pump | Machinery Code No.: |  | SLP
Model: |  | HRI-30D | Total Running Hours:
Maker: |  | HEISHIN | Date Updated: |  | 2022-01-09
Code No. | Sub-category | Description | Intervals | Commisioning Date | Last Done (dd-mm-yy) | Last Done (Run Hours) | Due Date | Remaining Intervals | Status | Instruction | Remarks
SLP-001 | Ball & Roller bearings | Grease sealed state. | 2 Years | 2020-05-19 | 2020-05-19 |  | 2022-05-19 | 122 | NOT DUE | See if balls of beavings are not separated from inner & outer orbit planes. If this part is deformed, replaced bearings.
SLP-002 | Driving shaft | Check if there is neither deflection nor slide way abrasion. | 2 Years | 2020-05-19 | 2020-05-19 |  | 2022-05-19 | 122 | NOT DUE
SLP-003 | Gland packings | Examine fitting state of packings & leakage. If leakage is large, replace | 3 months | 2020-05-19 | 2021-11-21 |  | 2022-02-19 | 33 | NOT DUE
SLP-004 | Oil Seals & O-rings | See if there is no flaw on the surface & check hardening state. Replace if deformed. | Yearly | 2020-05-19 | 2021-05-19 |  | 2022-05-19 | 122 | NOT DUE
SLP-005 | Pin & Connecting rod | Check for bends defects | Yearly | 2020-05-19 | 2021-05-19 |  | 2022-05-19 | 122 | NOT DUE
SLP-006 | Rotor | Check if there is neither deflection nor slide way abrasion. Replace if there is any defect. | Yearly | 2020-05-19 | 2021-05-19 |  | 2022-05-19 | 122 | NOT DUE
SLP-007 | Stator | See abrasion & hardening state. Renew if there is any defect. | Yearly | 2020-05-19 | 2021-05-19 |  | 2022-05-19 | 122 | NOT DUE
SLP-008 | Shaft-coupling bolts & rubber ring | Check abrasion &, if any defect is discovered. Renew | Yearly | 2020-05-19 | 2021-05-19 |  | 2022-05-19 | 122 | NOT DUE
SLP-009 | V-belt | Check abrasion &, if any defect is discovered. Renew | 3 months | 2020-05-19 | 2021-11-21 |  | 2022-02-19 | 33 | NOT DUE
SLP-010 | Outer peripheral sections (motor). Vibration | Check with vibrometer, perception | Daily | 2020-05-19 | 2022-01-09 |  | 2022-01-10 | -7 | OVERDUE | Chack the leg bolts, etc.
SLP-011 | Outer peripheral sections (motor). Abnormal noise | Check by sound listening bar, acoustic sense. | Daily | 2020-05-19 | 2022-01-09 |  | 2022-01-10 | -7 | OVERDUE | Locate the source (of generation) & check
SLP-012 | Outer peripheral sections (motor). Frame termperature | Check by Thermometer perception | Daily | 2020-05-19 | 2022-01-09 |  | 2022-01-10 | -7 | OVERDUE | Check the power source, load and ventilation.
SLP-013 | Outer peripheral sections (motor). Ventilation | Check the inlet & outlet air temperatures as well as flow rate through sense & by using thermometer | Monthly | 2020-05-19 | 2022-01-06 |  | 2022-02-05 | 19 | NOT DUE | Check the periphery of inlet & outlet ports for obstruction & the nets for dust.
SLP-014 | Power source. Voltage, current, etc. | Check at instrument panel | Daily | 2020-05-19 | 2022-01-09 |  | 2022-01-10 | -7 | OVERDUE | Take care the vibration from rated values.
SLP-015 | Periphery of bearing. Bearing sound. | Check with sound listening bar | Daily | 2020-05-19 | 2022-01-09 |  | 2022-01-10 | -7 | OVERDUE | Replenish or/ & discharge the grease specified on the "Caution plate".
SLP-016 | Periphery of bearing. Bearing temperature. | Check with thermometer. | Daily | 2020-05-19 | 2022-01-09 |  | 2022-01-10 | -7 | OVERDUE | Replenish or/ & discharge the grease specified on the "Caution plate".
SLP-017 | Periphery of bearing. Bearing vibration. | Check with vibrometer, perception | Daily | 2020-05-19 | 2022-01-09 |  | 2022-01-10 | -7 | OVERDUE | Replenish or/ & discharge the grease specified on the "Caution plate".
SLP-018 | Bearing grease | Adding grease/renewal | 3 months | 2020-05-19 | 2021-11-21 |  | 2022-02-19 | 33 | NOT DUE | Replenish or/ & discharge the grease specified on the "Caution plate".
SLP-019 | Periphery of bearing. Discharge grease | Check the color, odor & hardness | 3 months | 2020-05-19 | 2021-11-21 |  | 2022-02-19 | 33 | NOT DUE | Replenish or/ & discharge the grease specified on the "Caution plate".
SLP-020 | Periphery of bearing. Oil leakage |  | Monthly | 2020-05-19 | 2021-12-14 |  | 2022-01-13 | -4 | OVERDUE
SLP-021 | Electric Drive motor | Overhaul | 4 Years | 2020-05-19 | 2020-05-19 |  | 2024-05-18 | 852 | NOT DUE | Depending on actual condition
SLP-022 | Electric Motor bearing | Cleaning/Overhaul | 4 Years | 2020-05-19 | 2020-05-19 |  | 2024-05-18 | 852 | NOT DUE | Depending on actual condition
SLP-023 | Inside of motor. Wiring megOhm | By megger | 3 months | 2020-05-19 | 2021-11-21 |  | 2022-02-19 | 33 | NOT DUE | Carry out periodical cleaning; do not forget to clean the pipe if an air cooler is installed to the motor.
SLP-024 | Odor |  | Daily | 2020-05-19 | 2022-01-09 |  | 2022-01-10 | -7 | OVERDUE | Carry out periodical cleaning; do not forget to clean the pipe if an air cooler is installed to the motor.
SLP-025 | Inside of motor. Dust | Check for free of dust, foreign substance & water | Yearly | 2020-05-19 | 2021-05-19 |  | 2022-05-19 | 122 | NOT DUE | Carry out periodical cleaning; do not forget to clean the pipe if an air cooler is installed to the motor.
SLP-026 | Inside of terminal box. Compressed terminal | Additional tightening of bolts | Yearly | 2020-05-19 | 2021-05-19 |  | 2022-05-19 | 122 | NOT DUE | Carry out periodical cleaning.
SLP-027 | Inside of terminal box. Terminal stand | Check for dust | Yearly | 2020-05-19 | 2021-05-19 |  | 2022-05-19 | 122 | NOT DUE | Carry out periodical cleaning.
SLP-028 | Inside of terminal box. Lead wire | Check for scratch & crack on coating | Yearly | 2020-05-19 | 2021-05-19 |  | 2022-05-19 | 122 | NOT DUE | Carry out periodical cleaning.
SLP-029 | Others. Conditon of coupling section | Check the coupling | Yearly | 2020-05-19 | 2021-05-19 |  | 2022-05-19 | 122 | NOT DUE | Check when then motor is not running
SLP-030 | Others. Tightening parts. | Check the leg bolts. Etc. | Yearly | 2020-05-19 | 2021-05-19 |  | 2022-05-19 | 122 | NOT DUE | Check when then motor is not running
| Checked by: |  | Approved by: |  |  |  | Noted by:
|  | 4/E ZHANG ZHAO |  | C/E ZHANG XISHENG
Formulas:
Due Date = [SLP]+(365*2)
Due Date = [SLP]+90
Back to Main MENU

## Bilge Pump
Name of Vessel: |  | VALIANT SPLENDOR | Class No.: |  | NK 200044
Vessel's Flag: |  | SINGAPORE | IMO No.: |  | 9770995
Name of Machinery: |  | Bilge Pump | Machinery Code No.: |  | BLG
Model: |  | HP-2A | Total Running Hours:
Maker: |  | HEISHIN | Date Updated: |  | 2022-01-09
Code No. | Sub-category | Description | Intervals | Commisioning Date | Last Done (dd-mm-yy) | Last Done (Run Hours) | Due Date | Remaining Intervals | Status | Instruction | Remarks
BLG-001 | Cylinder liner | Check up sliding surfaces for conditions of contact & flaw. | 4 years | 2020-05-19 | 2020-05-19 |  | 2024-05-18 | 852 | NOT DUE
BLG-002 | Bucket, bucket ring & wear ring | Check condition of wear and sealing | 4 years | 2020-05-19 | 2020-05-19 |  | 2024-05-18 | 852 | NOT DUE
BLG-003 | Chamber | Check for possible damage and corrosion | 4 years | 2020-05-19 | 2020-05-19 |  | 2024-05-18 | 852 | NOT DUE
BLG-004 | Valve & valve seat | Check seating condition and contact | 4 years | 2020-05-19 | 2020-05-19 |  | 2024-05-18 | 852 | NOT DUE
BLG-005 | Valve guide | Check for possible bends and scratches | 4 years | 2020-05-19 | 2020-05-19 |  | 2024-05-18 | 852 | NOT DUE
BLG-006 | Spring seat | Check spring tension and condition | 4 years | 2020-05-19 | 2020-05-19 |  | 2024-05-18 | 852 | NOT DUE
BLG-007 | Piston rod & connecting rod | Check for bends, scratches and damage | 4 years | 2020-05-19 | 2020-05-19 |  | 2024-05-18 | 852 | NOT DUE
BLG-008 | Crosshead & crosshead pin | Check for tightness and movability | 4 years | 2020-05-19 | 2020-05-19 |  | 2024-05-18 | 852 | NOT DUE
BLG-009 | Ball Bearing | Check up inner & outer races as well as balls for exfoliation, & if trace is found, renew it. | 4 years | 2020-05-19 | 2020-05-19 |  | 2024-05-18 | 852 | NOT DUE
BLG-010 | Gland Packing | Check up conditions of fitting & amount of leakage. Renew if the leakage is too much. | 3 months | 2020-05-19 | 2021-11-21 |  | 2022-02-19 | 33 | NOT DUE
BLG-011 | O-ring & packing | Check up conditions of fitting & amount of leakage. Renew if the leakage is too much. | 3 months | 2020-05-19 | 2021-11-21 |  | 2022-02-19 | 33 | NOT DUE
BLG-012 | Oil-seal | Check up surface flaw & condition of deterioration. Renew it if deformed. | Yearly | 2020-05-19 | 2021-05-19 |  | 2022-05-19 | 122 | NOT DUE
BLG-013 | Oil- seal | Renewal | 4 years | 2020-05-19 | 2020-05-19 |  | 2024-05-18 | 852 | NOT DUE
BLG-014 | Safety valve | Throttle discharge valve & see operation of the safety valve when discharge pressure has risen. | Yearly | 2020-05-19 | 2021-05-19 |  | 2022-05-19 | 122 | NOT DUE
BLG-015 | V-Belt & Pulley | Check up condition of wear & renew them if abnormal points are found. | 3 months | 2020-05-19 | 2021-11-21 |  | 2022-02-19 | 33 | NOT DUE
BLG-016 | Foundation bolts | Check up loosening of foundation bolts. | Yearly | 2020-05-19 | 2021-05-19 |  | 2022-05-19 | 122 | NOT DUE
BLG-017 | Crank Chamber | Fill up lubricant periodically. | Yearly | 2020-05-19 | 2021-05-19 |  | 2022-05-19 | 122 | NOT DUE
BLG-018 | Outer peripheral sections (motor). Vibration | Check with vibrometer, perception | Daily | 2020-05-19 | 2022-01-09 |  | 2022-01-10 | -7 | OVERDUE | Chack the leg bolts, etc.
BLG-019 | Outer peripheral sections (motor). Abnormal noise | Check by sound listening bar, acoustic sense. | Daily | 2020-05-19 | 2022-01-09 |  | 2022-01-10 | -7 | OVERDUE | Locate the source (of generation) & check
BLG-020 | Outer peripheral sections (motor). Frame termperature | Check by Thermometer perception | Daily | 2020-05-19 | 2022-01-09 |  | 2022-01-10 | -7 | OVERDUE | Check the power source, load and ventilation.
BLG-021 | Outer peripheral sections (motor). Ventilation | Check the inlet & outlet air temperatures as well as flow rate through sense & by using thermometer | Monthly | 2020-05-19 | 2021-12-14 |  | 2022-01-13 | -4 | OVERDUE | Check the periphery of inlet & outlet ports for obstruction & the nets for dust.
BLG-022 | Power source. Voltage, current, etc. | Check at instrument panel | Daily | 2020-05-19 | 2022-01-09 |  | 2022-01-10 | -7 | OVERDUE | Take care the vibration from rated values.
BLG-023 | Periphery of bearing. Bearing sound. | Check with sound listening bar | Daily | 2020-05-19 | 2022-01-09 |  | 2022-01-10 | -7 | OVERDUE | Replenish or/ & discharge the grease specified on the "Caution plate".
BLG-024 | Periphery of bearing. Bearing temperature. | Check with thermometer. | Daily | 2020-05-19 | 2022-01-09 |  | 2022-01-10 | -7 | OVERDUE | Replenish or/ & discharge the grease specified on the "Caution plate".
BLG-025 | Periphery of bearing. Bearing vibration. | Check with vibrometer, perception | Daily | 2020-05-19 | 2022-01-09 |  | 2022-01-10 | -7 | OVERDUE | Replenish or/ & discharge the grease specified on the "Caution plate".
BLG-026 | Electric Drive motor | Overhaul | 4 Years | 2020-05-19 | 2020-05-19 |  | 2024-05-18 | 852 | NOT DUE | Depending on actual condition
BLG-027 | Electric Motor bearing | Cleaning/Overhaul | 4 Years | 2020-05-19 | 2020-05-19 |  | 2024-05-18 | 852 | NOT DUE | Depending on actual condition
BLG-028 | Inside of motor. Wiring megOhm | By megger | 3 months | 2020-05-19 | 2021-11-21 |  | 2022-02-19 | 33 | NOT DUE | Carry out periodical cleaning; do not forget to clean the pipe if an air cooler is installed to the motor.
BLG-029 | Odor |  | Daily | 2020-05-19 | 2022-01-09 |  | 2022-01-10 | -7 | OVERDUE | Carry out periodical cleaning; do not forget to clean the pipe if an air cooler is installed to the motor.
BLG-030 | Inside of motor. Dust | Check for free of dust, foreign substance & water | Yearly | 2020-05-19 | 2021-05-19 |  | 2022-05-19 | 122 | NOT DUE | Carry out periodical cleaning; do not forget to clean the pipe if an air cooler is installed to the motor.
BLG-031 | Inside of terminal box. Compressed terminal | Additional tightening of bolts | Yearly | 2020-05-19 | 2021-05-19 |  | 2022-05-19 | 122 | NOT DUE | Carry out periodical cleaning.
BLG-032 | Inside of terminal box. Terminal stand | Check for dust | Yearly | 2020-05-19 | 2021-05-19 |  | 2022-05-19 | 122 | NOT DUE | Carry out periodical cleaning.
BLG-033 | Inside of terminal box. Lead wire | Check for scratch & crack on coating | Yearly | 2020-05-19 | 2021-05-19 |  | 2022-05-19 | 122 | NOT DUE | Carry out periodical cleaning.
BLG-034 | Others. Conditon of coupling section | Check the coupling | Yearly | 2020-05-19 | 2021-05-19 |  | 2022-05-19 | 122 | NOT DUE | Check when then motor is not running
BLG-035 | Others. Tightening parts. | Check the leg bolts. Etc. | Yearly | 2020-05-19 | 2021-05-19 |  | 2022-05-19 | 122 | NOT DUE | Check when then motor is not running
BLG-036 | Suction strainer/Mud box | Cleaning/Inspect for damage due to corrosion | Monthly | 2020-05-19 | 2021-12-14 |  | 2022-01-13 | -4 | OVERDUE
| Checked by: |  | Approved by: |  |  |  | Noted by:
|  | 4/E ZHANG ZHAO |  | C/E ZHANG XISHENG
Formulas:
Due Date = [BLG]+(365*4)
Due Date = [BLG]+90
Back to Main MENU

## Bilge Separator Service Pump
Name of Vessel: |  | VALIANT SPLENDOR | Class No.: |  | NK 200044
Vessel's Flag: |  | SINGAPORE | IMO No.: |  | 9770995
Name of Machinery: |  | Bilge Separator Service Pump | Machinery Code No.: |  | BLS
Model: |  | HP-2A | Total Running Hours:
Maker: |  | HEISHIN | Date Updated: |  | 2022-01-09
Code No. | Sub-category | Description | Intervals | Commisioning Date | Last Done (dd-mm-yy) | Last Done (Run Hours) | Due Date | Remaining Intervals | Status | Instruction | Remarks
BLG-001 | Cylinder liner | Check up sliding surfaces for conditions of contact & flaw. | 4 years | 2020-05-19 | 2020-05-19 |  | 2024-05-18 | 852 | NOT DUE
BLG-002 | Bucket, bucket ring & wear ring | Check condition of wear and sealing | 4 years | 2020-05-19 | 2020-05-19 |  | 2024-05-18 | 852 | NOT DUE
BLG-003 | Chamber | Check for possible damage and corrosion | 4 years | 2020-05-19 | 2020-05-19 |  | 2024-05-18 | 852 | NOT DUE
BLG-004 | Valve & valve seat | Check seating condition and contact | 4 years | 2020-05-19 | 2020-05-19 |  | 2024-05-18 | 852 | NOT DUE
BLG-005 | Valve guide | Check for possible bends and scratches | 4 years | 2020-05-19 | 2020-05-19 |  | 2024-05-18 | 852 | NOT DUE
BLG-006 | Spring seat | Check spring tension and condition | 4 years | 2020-05-19 | 2020-05-19 |  | 2024-05-18 | 852 | NOT DUE
BLG-007 | Piston rod & connecting rod | Check for bends, scratches and damage | 4 years | 2020-05-19 | 2020-05-19 |  | 2024-05-18 | 852 | NOT DUE
BLG-008 | Crosshead & crosshead pin | Check for tightness and movability | 4 years | 2020-05-19 | 2020-05-19 |  | 2024-05-18 | 852 | NOT DUE
BLG-009 | Ball Bearing | Check up inner & outer races as well as balls for exfoliation, & if trace is found, renew it. | 4 years | 2020-05-19 | 2020-05-19 |  | 2024-05-18 | 852 | NOT DUE
BLG-010 | Gland Packing | Check up conditions of fitting & amount of leakage. Renew if the leakage is too much. | 3 months | 2020-05-19 | 2021-11-21 |  | 2022-02-19 | 33 | NOT DUE
BLG-011 | O-ring & packing | Check up conditions of fitting & amount of leakage. Renew if the leakage is too much. | 3 months | 2020-05-19 | 2021-11-21 |  | 2022-02-19 | 33 | NOT DUE
BLG-012 | Oil-seal | Check up surface flaw & condition of deterioration. Renew it if deformed. | Yearly | 2020-05-19 | 2021-05-19 |  | 2022-05-19 | 122 | NOT DUE
BLG-013 | Oil- seal | Renew it. | 4 years | 2020-05-19 | 2020-05-19 |  | 2024-05-18 | 852 | NOT DUE
BLG-014 | Safety valve | Throttle discharge valve & see operation of the safety valve when discharge pressure has risen. | Yearly | 2020-05-19 | 2021-05-19 |  | 2022-05-19 | 122 | NOT DUE
BLG-015 | V-Belt & Pulley | Check up condition of wear & renew them if abnormal points are found. | 3 months | 2020-05-19 | 2021-11-21 |  | 2022-02-19 | 33 | NOT DUE
BLG-016 | Foundation bolts | Check up loosening of foundation bolts. | Yearly | 2020-05-19 | 2021-05-19 |  | 2022-05-19 | 122 | NOT DUE
BLG-017 | Crank Chamber | Fill up lubricant periodically. | Yearly | 2020-05-19 | 2021-05-19 |  | 2022-05-19 | 122 | NOT DUE
BLG-018 | Outer peripheral sections (motor). Vibration | Check with vibrometer, perception | Daily | 2020-05-19 | 2022-01-09 |  | 2022-01-10 | -7 | OVERDUE | Chack the leg bolts, etc.
BLG-019 | Outer peripheral sections (motor). Abnormal noise | Check by sound listening bar, acoustic sense. | Daily | 2020-05-19 | 2022-01-09 |  | 2022-01-10 | -7 | OVERDUE | Locate the source (of generation) & check
BLG-020 | Outer peripheral sections (motor). Frame termperature | Check by Thermometer perception | Daily | 2020-05-19 | 2022-01-09 |  | 2022-01-10 | -7 | OVERDUE | Check the power source, load and ventilation.
BLG-021 | Outer peripheral sections (motor). Ventilation | Check the inlet & outlet air temperatures as well as flow rate through sense & by using thermometer | Monthly | 2020-05-19 | 2021-12-14 |  | 2022-01-13 | -4 | OVERDUE | Check the periphery of inlet & outlet ports for obstruction & the nets for dust.
BLG-022 | Power source. Voltage, current, etc. | Check at instrument panel | Daily | 2020-05-19 | 2022-01-09 |  | 2022-01-10 | -7 | OVERDUE | Take care the vibration from rated values.
BLG-023 | Periphery of bearing. Bearing sound. | Check with sound listening bar | Daily | 2020-05-19 | 2022-01-09 |  | 2022-01-10 | -7 | OVERDUE | Replenish or/ & discharge the grease specified on the "Caution plate".
BLG-024 | Periphery of bearing. Bearing temperature. | Check with thermometer. | Daily | 2020-05-19 | 2022-01-09 |  | 2022-01-10 | -7 | OVERDUE | Replenish or/ & discharge the grease specified on the "Caution plate".
BLG-025 | Periphery of bearing. Bearing vibration. | Check with vibrometer, perception | Daily | 2020-05-19 | 2022-01-09 |  | 2022-01-10 | -7 | OVERDUE | Replenish or/ & discharge the grease specified on the "Caution plate".
BLG-026 | Electric Drive motor | Overhaul | 4 Years | 2020-05-19 | 2020-05-19 |  | 2024-05-18 | 852 | NOT DUE | Depending on actual condition
BLG-027 | Electric Motor bearing | Cleaning/Overhaul | 4 Years | 2020-05-19 | 2020-05-19 |  | 2024-05-18 | 852 | NOT DUE | Depending on actual condition
BLG-028 | Inside of motor. Wiring megOhm | By megger | 3 months | 2020-05-19 | 2021-11-21 |  | 2022-02-19 | 33 | NOT DUE | Carry out periodical cleaning; do not forget to clean the pipe if an air cooler is installed to the motor.
BLG-029 | Odor |  | Daily | 2020-05-19 | 2022-01-09 |  | 2022-01-10 | -7 | OVERDUE | Carry out periodical cleaning; do not forget to clean the pipe if an air cooler is installed to the motor.
BLG-030 | Inside of motor. Dust | Check for free of dust, foreign substance & water | Yearly | 2020-05-19 | 2021-05-19 |  | 2022-05-19 | 122 | NOT DUE | Carry out periodical cleaning; do not forget to clean the pipe if an air cooler is installed to the motor.
BLG-031 | Inside of terminal box. Compressed terminal | Additional tightening of bolts | Yearly | 2020-05-19 | 2021-05-19 |  | 2022-05-19 | 122 | NOT DUE | Carry out periodical cleaning.
BLG-032 | Inside of terminal box. Terminal stand | Check for dust | Yearly | 2020-05-19 | 2021-05-19 |  | 2022-05-19 | 122 | NOT DUE | Carry out periodical cleaning.
BLG-033 | Inside of terminal box. Lead wire | Check for scratch & crack on coating | Yearly | 2020-05-19 | 2021-05-19 |  | 2022-05-19 | 122 | NOT DUE | Carry out periodical cleaning.
BLG-034 | Others. Conditon of coupling section | Check the coupling | Yearly | 2020-05-19 | 2021-05-19 |  | 2022-05-19 | 122 | NOT DUE | Check when then motor is not running
BLG-035 | Others. Tightening parts. | Check the leg bolts. Etc. | Yearly | 2020-05-19 | 2021-05-19 |  | 2022-05-19 | 122 | NOT DUE | Check when then motor is not running
BLG-036 | Suction strainer/Mud box | Cleaning/Inspect for damage due to corrosion | Monthly | 2020-05-19 | 2021-12-14 |  | 2022-01-13 | -4 | OVERDUE
| Checked by: |  | Approved by: |  |  |  | Noted by:
|  | 4/E ZHANG ZHAO |  | C/E ZHANG XISHENG
Formulas:
Due Date = [BLS]+(365*4)
Due Date = [BLS]+90
Back to Main MENU

## FO Shifter Pump
Name of Vessel: |  | VALIANT SPLENDOR | Class No.: |  | NK 200044
Vessel's Flag: |  | SINGAPORE | IMO No.: |  | 9770995
Name of Machinery: |  | FO Shifter Pump | Machinery Code No.: |  | SHF
Model: |  | DK022AME-V4 | Total Running Hours: |  | 54.1
Maker: |  | HOKUSHIN | Date Updated: |  | 2022-01-09
Code No. | Sub-category | Description | Intervals | Commisioning Date | Last Done (dd-mm-yy) | Last Done (Run Hours) | Due Date | Remaining Intervals | Status | Instruction | Remarks
SHF-001 | Elect. Current, noise, vibration, surface temp., oil level for (oil-lubricated model), oil or grease leakage, foundation bolt chain & v-belt | Check as per manual | Daily | 2020-05-19 | 2022-01-09 |  | 2022-01-10 | -7 | OVERDUE | Ref. 8-1 in the maintenance manual.
SHF-002 | Oil | Change the oil. | 2500 | 2020-05-19 | 2020-05-19 | 0 | 2022-04-20 21:54 | 2445.9 | NOT DUE | Ref. 8-3 in the maintenance book (2,500 hours or 6 months whichever comes first)
SHF-003 | Grease, cyclo portion | Replenish | 1000 | 2020-05-19 | 2020-05-19 | 0 | 2022-02-17 09:54 | 945.9 | NOT DUE | Reduce the supply interval when the operating conditions are severe or frame size is large.
SHF-004 | Grease, cyclo portion | Change the grease | 20000 | 2020-05-19 | 2020-05-19 | 0 | 2024-04-19 01:54 | 19945.9 | NOT DUE | Reduce the supply interval when the operating conditions are severe or frame size is large.
SHF-005 | Variator bearing | Re-grease | 1000 | 2020-05-19 | 2020-05-19 | 0 | 2022-02-17 09:54 | 945.9 | NOT DUE | Reduce the supply interval when the operating conditions are severe or frame size is large.
SHF-006 | Electric Drive motor | Clean/overhaul | 20000 | 2020-05-19 | 2020-05-19 | 0 | 2024-04-19 01:54 | 19945.9 | NOT DUE | Replenishment of grease is applicacble only to those open bearing.
SHF-006 | Electric Motor bearing | Replace | 20000 | 2020-05-19 | 2020-05-19 | 0 | 2024-04-19 01:54 | 19945.9 | NOT DUE | Replenishment of grease is applicacble only to those open bearing.
SHF-003 | Ball bearings | Replace | 20000 | 2020-05-19 | 2020-05-19 | 0 | 2024-04-19 01:54 | 19945.9 | NOT DUE | Reduce the supply interval when the operating conditions are severe or frame size is large.
SHF-004 | Mechanical seal | Check/Replace | 20000 | 2020-05-19 | 2020-05-19 | 0 | 2024-04-19 01:54 | 19945.9 | NOT DUE | Reduce the supply interval when the operating conditions are severe or frame size is large.
SHF-005 | Drive & driven gear | Check wear and tooth damage | 20000 | 2020-05-19 | 2020-05-19 | 0 | 2024-04-19 01:54 | 19945.9 | NOT DUE | Reduce the supply interval when the operating conditions are severe or frame size is large.
SHF-006 | Drive & driven shaft | Check condtion of bearing contacts | 20000 | 2020-05-19 | 2020-05-19 | 0 | 2024-04-19 01:54 | 19945.9 | NOT DUE | Replenishment of grease is applicacble only to those open bearing.
| Checked by: |  | Approved by: |  |  |  | Noted by:
|  | 3/E ZHAO XIONGWEI |  | C/E ZHANG XISHENG
Formulas:
Due Date = [SHF]+1
Due Date = IF([Remaining Intervals]<=2500,F5+([Remaining Intervals]/24),"error")
Back to Main MENU

## Emergency Fire Pump
Name of Vessel: |  | VALIANT SPLENDOR | Class No.: |  | NK 200044
Vessel's Flag: |  | SINGAPORE | IMO No.: |  | 9770995
Name of Machinery: |  | Emergency Fire Pump | Machinery Code No.: |  | EFP
Model: |  | RVP130S | Total Running Hours:
Maker: |  | SHINKO | Date Updated: |  | 2022-01-09
Code No. | Sub-category | Description | Intervals | Commisioning Date | Last Done (dd-mm-yy) | Last Done (Run Hours) | Due Date | Remaining Intervals | Status | Instruction | Remarks
EFP-001 | Submerged line bearing | Check up sliding surfaces for points of contact & injury | 5 years | 2020-05-19 | 2020-05-19 |  | 2025-05-18 | 1217 | NOT DUE | Diameter 30-50= 0.08-0.10, 50-80= 0.10-0.15, & 80-120= 0.15-0.25
EFP-002 | Gland packing | Check up condition of fitting & amount of leak. Renew it if too much | 3 months | 2020-05-19 | 2021-11-21 |  | 2022-02-19 | 33 | NOT DUE
EFP-003 | Shaft | Check up contact points & injury in portions facing packing & bearing. | 3 years | 2020-05-19 | 2020-05-19 |  | 2023-05-19 | 487 | NOT DUE | Measure outside diameter & renew it in the case of this is defaced about 2mm by the diameter
EFP-004 | Shaft | Check up points of contact, damage & bend in sliding face. | 5 years | 2020-05-19 | 2020-05-19 |  | 2025-05-18 | 1217 | NOT DUE
EFP-005 | O-ring | Check up surface damage & condition of deterioration. Renew it if deformed. | 3 years | 2020-05-19 | 2020-05-19 |  | 2023-05-19 | 487 | NOT DUE
EFP-006 | O-ring | Renew | 5 years | 2020-05-19 | 2020-05-19 |  | 2025-05-18 | 1217 | NOT DUE
EFP-007 | Impeller | Check up wear & condition of corrosion of all parts, & measure sliding faces in contact with casing rings & a bore of casing rings. | 5 years | 2020-05-19 | 2020-05-19 |  | 2025-05-18 | 1217 | NOT DUE | Based on the table 4 (Clearances between Impeller Mouth & Casing ring), renew casing rings, if clearances were off from limit clearance in service.
EFP-008 | Mouth ring | Check up contact points, wear & condition of corrosion. | 5 years | 2020-05-19 | 2020-05-19 |  | 2025-05-18 | 1217 | NOT DUE | Measure the interior diameter & renew it following table 4.
EFP-009 | Casing ring | Check up contact points, wear & condition of corrosion. | 5 years | 2020-05-19 | 2020-05-19 |  | 2025-05-18 | 1217 | NOT DUE | Measure the interior diameter & renew it following table 4.
EFP-010 | Attach pump ball bearing | Check up contact points, wear & condition of corrosion. | 3 years | 2020-05-19 | 2020-05-19 |  | 2023-05-19 | 487 | NOT DUE | Measure the interior diameter & renew it following table 4.
EFP-011 | Attach pump packing | Check up contact points, wear & condition of corrosion. | 3 years | 2020-05-19 | 2020-05-19 |  | 2023-05-19 | 487 | NOT DUE | Measure the interior diameter & renew it following table 4.
EFP-012 | Attach pump piston & piston packing | Check up contact points, wear & condition of corrosion. | 3 years | 2020-05-19 | 2020-05-19 |  | 2023-05-19 | 487 | NOT DUE | Measure the interior diameter & renew it following table 4.
EFP-013 | Attach pump spring | Check up contact points, wear & condition of corrosion. | 3 years | 2020-05-19 | 2020-05-19 |  | 2023-05-19 | 487 | NOT DUE | Measure the interior diameter & renew it following table 4.
EFP-014 | Shaft coupling bolts,nuts & washer | Check up condition of wear & renew if abnormal points are found. | Yearly | 2020-05-19 | 2021-05-19 |  | 2022-05-19 | 122 | NOT DUE
EFP-015 | Outer peripheral sections (motor). Vibration | Check with vibrometer, perception | Daily | 2020-05-19 | 2022-01-09 |  | 2022-01-10 | -7 | OVERDUE | Chack the leg bolts, etc.
EFP-016 | Outer peripheral sections (motor). Abnormal noise | Check by sound listening bar, acoustic sense. | Daily | 2020-05-19 | 2022-01-09 |  | 2022-01-10 | -7 | OVERDUE | Locate the source (of generation) & check
EFP-017 | Outer peripheral sections (motor). Frame termperature | Check by Thermometer perception | Daily | 2020-05-19 | 2022-01-09 |  | 2022-01-10 | -7 | OVERDUE | Check the power source, load and ventilation.
EFP-018 | Outer peripheral sections (motor). Ventilation | Check the inlet & outlet air temperatures as well as flow rate through sense & by using thermometer | Monthly | 2020-05-19 | 2021-12-14 |  | 2022-01-13 | -4 | OVERDUE | Check the periphery of inlet & outlet ports for obstruction & the nets for dust.
EFP-019 | Power source. Voltage, current, etc. | Check at instrument panel | Daily | 2020-05-19 | 2022-01-09 |  | 2022-01-10 | -7 | OVERDUE | Take care the vibration from rated values.
EFP-020 | Periphery of bearing. Bearing sound. | Check with sound listening bar | Daily | 2020-05-19 | 2022-01-09 |  | 2022-01-10 | -7 | OVERDUE | Replenish or/ & discharge the grease specified on the "Caution plate".
EFP-021 | Periphery of bearing. Bearing temperature. | Check with thermometer. | Daily | 2020-05-19 | 2022-01-09 |  | 2022-01-10 | -7 | OVERDUE | Replenish or/ & discharge the grease specified on the "Caution plate".
EFP-022 | Periphery of bearing. Bearing vibration. | Check with vibrometer, perception | Daily | 2020-05-19 | 2022-01-09 |  | 2022-01-10 | -7 | OVERDUE | Replenish or/ & discharge the grease specified on the "Caution plate".
EFP-023 | Electric Motor bearing | Overhaul | 5 Years | 2020-05-19 | 2020-05-19 |  | 2025-05-18 | 1217 | NOT DUE | Depending on actual condition
EFP-024 | Drive Electric motor | Cleaning/Overhaul | 5 Years | 2020-05-19 | 2020-05-19 |  | 2025-05-18 | 1217 | NOT DUE | Depending on actual condition
EFP-025 | Inside of motor. Wiring megOhm | By megger | 3 months | 2020-05-19 | 2021-11-21 |  | 2022-02-19 | 33 | NOT DUE | Carry out periodical cleaning; do not forget to clean the pipe if an air cooler is installed to the motor.
EFP-026 | Odor |  | Daily | 2020-05-19 | 2022-01-09 |  | 2022-01-10 | -7 | OVERDUE | Carry out periodical cleaning; do not forget to clean the pipe if an air cooler is installed to the motor.
EFP-027 | Inside of motor. Dust | Check for free of dust, foreign substance & water | Yearly | 2020-05-19 | 2021-05-19 |  | 2022-05-19 | 122 | NOT DUE | Carry out periodical cleaning; do not forget to clean the pipe if an air cooler is installed to the motor.
EFP-028 | Inside of terminal box. Compressed terminal | Additional tightening of bolts | Yearly | 2020-05-19 | 2021-05-19 |  | 2022-05-19 | 122 | NOT DUE | Carry out periodical cleaning.
EFP-029 | Inside of terminal box. Terminal stand | Check for dust | Yearly | 2020-05-19 | 2021-05-19 |  | 2022-05-19 | 122 | NOT DUE | Carry out periodical cleaning.
EFP-030 | Inside of terminal box. Lead wire | Check for scratch & crack on coating | Yearly | 2020-05-19 | 2021-05-19 |  | 2022-05-19 | 122 | NOT DUE | Carry out periodical cleaning.
EFP-031 | Others. Conditon of coupling section | Check the coupling | Yearly | 2020-05-19 | 2021-05-19 |  | 2022-05-19 | 122 | NOT DUE | Check when then motor is not running
EFP-032 | Others. Tightening parts. | Check the leg bolts. Etc. | Yearly | 2020-05-19 | 2021-05-19 |  | 2022-05-19 | 122 | NOT DUE | Check when then motor is not running
| Checked by: |  | Approved by: |  |  |  | Noted by:
|  | 4/E ZHANG ZHAO |  | C/E ZHANG XISHENG
Formulas:
Due Date = [EFP]+(365*5)
Due Date = [EFP]+90
Back to Main MENU

## Coolers & Heaters
Name of Vessel: |  | VALIANT SPLENDOR | Class No.: |  | NK 200044
Vessel's Flag: |  | SINGAPORE | IMO No.: |  | 9770995
Name of Machinery: |  | ME and GE MGO Cooler | Machinery Code No.: |  | CLR
Model: |  | UX-196B-NJM-15A | Total Running Hours:
Maker: |  | HISAKA | Date Updated: |  | 2022-01-09
Code No. | Sub-category | Description | Intervals | Commisioning Date | Last Done (dd-mm-yy) | Last Done (Run Hours) | Due Date | Remaining Intervals | Status | Instruction | Remarks
CLR-001 | Temperature | Confirm temp. diff. between tube & shell section. | Daily | 2020-12-13 | 2022-01-09 |  | 2022-01-10 | -7 | OVERDUE
CLR-002 | Cover & inner surface of plates & sheet surface | Check the plates for tears and pinholes | Yearly | 2020-05-19 | 2021-05-19 |  | 2022-05-19 | 122 | NOT DUE
CLR-003 | Gasket | Check or replace if necessary | 6 months | 2020-05-19 | 2021-11-21 |  | 2022-05-20 | 123 | NOT DUE
CLR-004 | M/E Lube Oil Cooler-Sea Water Side | Check and cleaning | 6 months | 2020-05-19 | 2021-11-28 |  | 2022-05-27 | 130 | NOT DUE
CLR-005 | M/E Lube Oil Cooler-Oil Side | Check and cleaning | 6 months | 2020-05-19 | 2021-11-28 |  | 2022-05-27 | 130 | NOT DUE
CLR-006 | M/E Fresh Water Cooler-Sea Water Side | Check and cleaning | 6 months | 2020-05-19 | 2021-11-21 |  | 2022-05-20 | 123 | NOT DUE
CLR-007 | M/E Fresh Water Cooler-Fresh Water Side | Check and cleaning | 6 months | 2020-05-19 | 2021-11-21 |  | 2022-05-20 | 123 | NOT DUE
CLR-008 | No.1 A/E Fresh Water Cooler-Sea Water Side | Check and cleaning | 6 months | 2020-05-19 | 2021-10-13 |  | 2022-04-11 | 84 | NOT DUE
CLR-009 | No.1 A/E Fresh Water Cooler-Fresh Water Side | Check and cleaning | 6 months | 2020-05-19 | 2021-10-13 |  | 2022-04-11 | 84 | NOT DUE
CLR-010 | No. 2 A/E Fresh Water Cooler-Sea Water Side | Check and cleaning | 6 months | 2020-05-19 | 2021-10-13 |  | 2022-04-11 | 84 | NOT DUE
CLR-011 | No. 2 A/E Fresh Water Cooler-Fresh Water Side | Check and cleaning | 6 months | 2020-05-19 | 2021-10-13 |  | 2022-04-11 | 84 | NOT DUE
CLR-012 | M/E Fuel Oil Heater No.1 | Check and cleaning | 48 months | 2020-05-19 | 2020-05-19 |  | 2024-04-28 | 832 | NOT DUE
CLR-013 | M/E Air Cooler Air Side | Check and cleaning | 6 months | 2020-05-19 | 2021-11-21 |  | 2022-05-20 | 123 | NOT DUE
CLR-014 | M/E Air Cooler Sea Water Side | Check and cleaning | 6 months | 2020-05-19 | 2021-11-21 |  | 2022-05-20 | 123 | NOT DUE
| Checked by: |  | Approved by: |  |  |  | Noted by:
|  | 4/E ZHANG ZHAO |  | C/E ZHANG XISHENG
Formulas:
Due Date = [CLR]+1
Back to Main MENU

## MSTP
Name of Vessel: |  | VALIANT SPLENDOR | Class No.: |  | NK 200044
Vessel's Flag: |  | SINGAPORE | IMO No.: |  | 9770995
Name of Machinery: |  | Sewage Treatment Plant | Machinery Code No.: |  | SWG
Model: |  | SD-3RN | Total Running Hours:
Maker: |  | SASAKURA | Date Updated: |  | 2022-01-09
Code No. | Sub-category | Description | Intervals | Commisioning Date | Last Done (dd-mm-yy) | Last Done (Run Hours) | Due Date | Remaining Intervals | Status | Instruction | Remarks
SWG-001 | Pressure reducing valve at air inlet | Regular draining | Daily | 2020-05-19 | 2022-01-09 |  | 2022-01-10 | -7 | OVERDUE | Reading must be at 0.3 Mpa , drain if accumulated.
SWG-002 | Sludge return line scum return line (note 1) | Perform regular check up | Daily | 2020-05-19 | 2022-01-09 |  | 2022-01-10 | -7 | OVERDUE | Sludge & scum must be returned. Note 2 on page 11
SWG-003 | Chlorination tablet in the chlorinator | Maintain cholrine at normal level | Daily | 2020-05-19 | 2022-01-09 |  | 2022-01-10 | -7 | OVERDUE
SWG-004 | Residual chlorine content in treated water | Maintain from 0- 0.5 ppm | Weekly | 2020-05-19 | 2022-01-08 |  | 2022-01-15 | -2 | OVERDUE | If exceed the specified range, control the amount of tablets.
SWG-005 | Chlorinator (note 3) | Clean chlorinator | Monthly | 2020-05-19 | 2021-12-14 |  | 2022-01-13 | -4 | OVERDUE | there must be no blockage in the cylinder
SWG-006 | Discharge pump | Check for mechanical seal leakage | Monthly | 2020-05-19 | 2021-12-14 |  | 2022-01-13 | -4 | OVERDUE | If the leakage is above 0.5 cc/min. correct it according to instruction manual
SWG-007 | Aeration compartment | Discharge of excess sludge | 3 months | 2020-05-19 | 2021-11-21 |  | 2022-02-19 | 33 | NOT DUE | Discharge at 75% of the total content & fill the tank with water & restart the plant
SWG-008 | Clarification compartment | Check for inside for fouling | 3 months | 2020-05-19 | 2021-11-21 |  | 2022-02-19 | 33 | NOT DUE | if fouled, clean with fresh or seawater.
SWG-009 | Tank, discharge pump | Inspect the inside of the tank & all components | Yearly | 2020-05-19 | 2021-05-19 |  | 2022-05-19 | 122 | NOT DUE | Discharge and clean inside the tank.
SWG-010 | Pressure reducing valve | Check for clogging. | Yearly | 2020-05-19 | 2021-05-19 |  | 2022-05-19 | 122 | NOT DUE
SWG-011 | Inside the tank | Check the coating & layer inside the tank | 3 years | 2020-05-19 | 2020-05-19 |  | 2023-05-19 | 487 | NOT DUE
| Checked by: |  | Approved by: |  |  |  | Noted by:
|  | 4/E ZHANG ZHAO |  | C/E ZHANG XISHENG
Formulas:
Due Date = [SWG]+1
Due Date = [SWG]+(365*3)
Back to Main MENU

## ER Crane
Name of Vessel: |  | VALIANT SPLENDOR | Class No.: |  | NK 200044
Vessel's Flag: |  | SINGAPORE | IMO No.: |  | 9770995
Name of Machinery: |  | 4 Ton Engine Room Crane | Machinery Code No.: |  | CRN
Model: |  | MBA-040073 | Total Running Hours:
Maker: |  | SEKIGAHARA | Date Updated: |  | 2022-01-09
Code No. | Sub-category | Description | Intervals | Commisioning Date | Last Done (dd-mm-yy) | Last Done (Run Hours) | Due Date | Remaining Intervals | Status | Instruction | Remarks
CRN-001 | Hoisting device, brake main part | Replacement | 7 years | 2020-05-19 | 2020-05-19 |  | 2027-05-18 | 1947 | NOT DUE
CRN-002 | Hoisting device, brake lining | Visual check | 2 months | 2020-05-19 | 2021-11-23 |  | 2022-01-22 | 5 | NOT DUE | no wearing nor exfoliation
CRN-003 | Hoisting device, brake lining | Repalacement | 5 years | 2020-05-19 | 2020-05-19 |  | 2025-05-18 | 1217 | NOT DUE
CRN-004 | Hoisting device, drum | Visual check & measurement | 6 months | 2020-05-19 | 2021-10-22 |  | 2022-04-22 | 95 | NOT DUE | wearing of groove; 20% or less of rope dia.
CRN-005 | Hoisting device, Each screw | Visual & hammer test for looseness, corrosion & crack | 2 months | 2020-05-19 | 2021-11-23 |  | 2022-01-22 | 5 | NOT DUE | must be no corrosion & cracks
CRN-006 | Hoisting device, reducer | Visual touch operating condition | 6 months | 2020-05-19 | 2021-10-22 |  | 2022-04-22 | 95 | NOT DUE | No unusual sound, no heat generation, no vibration, no oil leak, no dirty oil
CRN-007 | Traversing device, Brake lining | Visual check for wearing & operating condition | 2 months | 2020-05-19 | 2021-11-23 |  | 2022-01-22 | 5 | NOT DUE | no wearing nor xfoliation
CRN-008 | Traversing device, Rack pinion | Visual check for wearing | 6 months | 2020-05-19 | 2021-10-22 |  | 2022-04-22 | 95 | NOT DUE | no breakage of tooth, touching to only one side
CRN-009 | Traversing device, Wheel | Visual check & measurement of wearing | 6 months | 2020-05-19 | 2021-10-22 |  | 2022-04-22 | 95 | NOT DUE | 5% or less of wheel diameters
CRN-010 | Traversing device, each srew | Visual & hammer test for looseness, corrosion & crack | 2 months | 2020-05-19 | 2021-11-23 |  | 2022-01-22 | 5 | NOT DUE | must be no corrosion & cracks
CRN-011 | Traversing device, reducer (for electric driven) | Visual & touch for operating condition | 6 months | 2020-05-19 | 2021-10-22 |  | 2022-04-22 | 95 | NOT DUE | No unusual sound, no heat generation, no vibration, no oil leak, no dirty oil
CRN-012 | Traversing device, reducer (for manual operation) | Operating condition | 6 months | 2020-05-19 | 2021-10-22 |  | 2022-04-22 | 95 | NOT DUE | No unusual sound, no heat generation, no vibration, no oil leak, no dirty oil
CRN-013 | Traversing device, chain wheel for manual operation | Visual check for looseness | monthly | 2020-05-19 | 2022-01-08 |  | 2022-02-07 | 21 | NOT DUE | no too much play, no slippery of chain
CRN-014 | Traversing device, chain wheel for manual operation | Repalacement | 7 years | 2020-05-19 | 2020-05-19 |  | 2027-05-18 | 1947 | NOT DUE
CRN-015 | Travelling device, brake lining | Visual check for wearing & operating condition | 2 months | 2020-05-19 | 2021-11-23 |  | 2022-01-22 | 5 | NOT DUE | no wearing nor xfoliation
CRN-016 | Travelling device, rack & pinion | Visual check for wearing | 6 months | 2020-05-19 | 2021-10-22 |  | 2022-04-22 | 95 | NOT DUE | no breakage of tooth, touching to only one side
CRN-017 | Travelling device, wheel | Visual check & measurement of wearing | 6 months | 2020-05-19 | 2021-10-22 |  | 2022-04-22 | 95 | NOT DUE | 5% or less of wheel diameters
CRN-018 | Travelling device, Coupling | Visual & hammer test for change of shape & crack | 2 months | 2020-05-19 | 2021-11-23 |  | 2022-01-22 | 5 | NOT DUE | no crack, loosening screws
CRN-019 | Travelling device, Pillow unit | Visual & hammer test for change of shape & crack | 2 months | 2020-05-19 | 2021-11-23 |  | 2022-01-22 | 5 | NOT DUE | no crack, no loosening of screws
CRN-020 | Travellig device, girder & saddle joint parts | Visual & hammer test for change of shape & crack | 6 months | 2020-05-19 | 2021-10-22 |  | 2022-04-22 | 95 | NOT DUE | must no cracks
CRN-021 | Travelling device, each screw | Visual & touch for operating condition | 2 months | 2020-05-19 | 2021-11-23 |  | 2022-01-22 | 5 | NOT DUE | no corrosion, no crack
CRN-022 | Travelling device, reducer (travelling) | Visual & touch for operating condition | 6 months | 2020-05-19 | 2021-10-22 |  | 2022-04-22 | 95 | NOT DUE | No unusual sound, no heat generation, no vibration, no oil leak, no dirty oil
CRN-023 | Wire rope | Repalacement | 5 years | 2020-05-19 | 2020-05-19 |  | 2025-05-18 | 1903-05-01 | NOT DUE | No breakage of wire strand: 10% or less for one strand. When the decrease of the diameter exceeded 7% of the nominal value, change of shape.
CRN-024 | Clamping device | Visual check for wearing | 6 months | 2020-05-19 | 2021-10-22 |  | 2022-04-22 | 95 | NOT DUE | no change of shape, no vibration
CRN-025 | Load block, sheave | Visual & measurement for wearing | monthly | 2020-05-19 | 2022-01-08 |  | 2022-02-07 | 21 | NOT DUE | wearing of groove, 25% or less of rope diameter.
CRN-026 | Load block, thrust bearing | Visual & touch for wearing | Monthly | 2020-05-19 | 2022-01-08 |  | 2022-02-07 | 21 | NOT DUE | No heat generation, no vibration
CRN-027 | Load block, thrust bearing | Replacement | 7 years | 2020-05-19 | 2020-05-19 |  | 2027-05-18 | 1947 | NOT DUE
CRN-028 | (Magnetic switch box)- magnetic contactor,thermal relay, rectifier, transformer, pilot lamp & fuse | Visual & tester for any damage | 6 months | 2020-05-19 | 2021-10-22 |  | 2022-04-22 | 95 | NOT DUE | no vibrating sound, no contact welding, no looseness, no corrosion, no degradation, snap of filament & no cut off of element.
CRN-029 | Magnetic switch, magnetic contactor | Repalacement | 5 years | 2020-05-19 | 2020-05-19 |  | 2025-05-18 | 1217 | NOT DUE
CRN-030 | Magnetic switch box, thermal relay | Repalacement | 7 years | 2020-05-19 | 2020-05-19 |  | 2027-05-18 | 1947 | NOT DUE
CRN-031 | Magnetic switch box, rectifier | Replacement | 7 years | 2020-05-19 | 2020-05-19 |  | 2027-05-18 | 1947 | NOT DUE
CRN-032 | Magnetic switch box, transformer | Repalacement | 7 years | 2020-05-19 | 2020-05-19 |  | 2027-05-18 | 1947 | NOT DUE
CRN-033 | Magnetic switch box, pilot lamp | Replacement | 3 years | 2020-05-19 | 2020-05-19 |  | 2023-05-19 | 487 | NOT DUE
CRN-034 | Magnetic switch box, fuse | Repalacement | 3 years | 2020-05-19 | 2020-05-19 |  | 2023-05-19 | 487 | NOT DUE
CRN-035 | Push button switch box | Visual check for operating condition | 2 months | 2020-05-19 | 2021-11-23 |  | 2022-01-22 | 5 | NOT DUE | no corrosion, no loosening of screws
CRN-036 | Push button switch box | Repalacement | 7 years | 2020-05-19 | 2020-05-19 |  | 2027-05-18 | 1947 | NOT DUE
CRN-037 | Cable- messenger wire & turn buckle | Visual check for looseness | 2 months | 2020-05-19 | 2021-11-23 |  | 2022-01-22 | 5 | NOT DUE | no slack or change of shape
CRN-038 | Cable- cable switch box | Visual check | 6 months | 2020-05-19 | 2021-10-22 |  | 2022-04-22 | 95 | NOT DUE | no damage in outer cover
CRN-039 | Cable- cable hanger (for travelling) | Visual check for damage | 2 months | 2020-05-19 | 2021-11-23 |  | 2022-01-22 | 5 | NOT DUE | no change of shape, no damage
CRN-040 | Cable-hanger (for travelling) | Repalacement | 3 years | 2020-05-19 | 2020-05-19 |  | 2023-05-19 | 487 | NOT DUE | no change of shape, no damage
CRN-041 | Limit switch- For hoisting & lowering, for travelling & for traversing | Replacement | 7 years | 2020-05-19 | 2020-05-19 |  | 2027-05-18 | 1947 | NOT DUE
| Checked by: |  | Approved by: |  |  |  | Noted by:
|  | 4/E ZHANG ZHAO |  | C/E ZHANG XISHENG
Formulas:
Due Date = [CRN]+(365*7)
Due Date = [CRN]+60
Back to Main MENU

## Incinerator
Name of Vessel: |  | VALIANT SPLENDOR | Class No.: |  | NK 200044
Vessel's Flag: |  | SINGAPORE | IMO No.: |  | 9770995
Name of Machinery: |  | Incinerator | Machinery Code No.: |  | INC
Model: |  | BGW-50N | Total Running Hours: |  | 1291
Maker: |  | MIURA | Date Updated: |  | 2022-01-09
Code No. | Sub-category | Description | Intervals | Commisioning Date | Last Done (dd-mm-yy) | Last Done (Run Hours) | Due Date | Remaining Intervals | Status | Instruction | Remarks
INC-001 | Burner plater & sprayer | Clean & check for damage & wear | Weekly | 2020-05-19 | 2022-01-08 |  | 2022-01-15 | -2 | OVERDUE
INC-002 | Burner front | Check for staining & wear, check for set point | Weekly | 2020-05-19 | 2022-01-08 |  | 2022-01-15 | -2 | OVERDUE
INC-003 | Burner flame monitor | Operational check | Weekly | 2020-05-19 | 2022-01-08 |  | 2022-01-15 | -2 | OVERDUE
INC-004 | Burner overall inspection of others including safety devices | Operational check | Monthly | 2020-05-19 | 2021-12-28 |  | 2022-01-27 | 10 | NOT DUE
INC-005 | Igniter | Operational check | Weekly | 2020-05-19 | 2022-01-08 |  | 2022-01-15 | -2 | OVERDUE
INC-006 | Electrical parts inside control panel | Operational check | 6 months | 2020-05-19 | 2021-09-21 |  | 2022-03-22 | 64 | NOT DUE
INC-007 | Automatic control overall check | Operational check, Inspection of individual parts | Yearly | 2020-05-19 | 2021-05-19 |  | 2022-05-19 | 122 | NOT DUE
INC-008 | Control valves | Operational check (solenoid valves) | Monthly | 2020-05-19 | 2021-12-13 |  | 2022-01-12 | -5 | OVERDUE | Clean and check for dirts or clogs
INC-009 | Fuel atomizing devices (pump) | Operational check | Yearly | 2020-05-19 | 2021-05-19 |  | 2022-05-19 | 122 | NOT DUE
INC-010 | Control Instruments | Operational & comparative check | Yearly | 2020-05-19 | 2021-05-19 |  | 2022-05-19 | 122 | NOT DUE
INC-011 | Induced fan | Operational check | Yearly | 2020-05-19 | 2021-05-19 |  | 2022-05-19 | 122 | NOT DUE
INC-012 | Oil strainer | Inspection & cleaning | Daily | 2020-05-19 | 2022-01-09 |  | 2022-01-10 | -7 | OVERDUE
INC-013 | Furnace interior inspection | Inspection & cleaning | Yearly | 2020-05-19 | 2021-05-19 |  | 2022-05-19 | 122 | NOT DUE
| Checked by: |  | Approved by: |  |  |  | Noted by:
|  | 4/E ZHANG ZHAO |  | C/E ZHANG XI SHENG
Formulas:
Due Date = [INC]+7
Due Date = [INC]+(365)
Back to Main MENU

## OWS
Name of Vessel: |  | VALIANT SPLENDOR | Class No.: |  | NK 200044
Vessel's Flag: |  | SINGAPORE | IMO No.: |  | 9770995
Name of Machinery: |  | Oily Water Separator | Machinery Code No.: |  | OWS
Model: |  | HFM-200 | Total Running Hours:
Maker: |  | HEISHIN PUMP | Date Updated: |  | 2022-01-09
Code No. | Sub-category | Description | Intervals | Commisioning Date | Last Done (dd-mm-yy) | Last Done (Run Hours) | Due Date | Remaining Intervals | Status | Instruction | Remarks
OWS-001 | Washing- 1st, 2nd, 3rd & 4th stage | Wash with steam or hot water | 3 months | 2020-05-19 | 2021-11-21 |  | 2022-02-19 | 33 | NOT DUE
OWS-002 | Front cover 1st & 3nd stage, zinc anodes | Visual inspection | 6 months | 2020-05-19 | 2021-07-21 |  | 2022-01-19 | 2 | NOT DUE | Replace it if heavily corroded
OWS-003 | Inside all stages | Visual inspection for peeling of coating and rusting | 6 months | 2020-05-19 | 2021-07-21 |  | 2022-01-19 | 2 | NOT DUE | If the coating is peeled off, clean & coat it with epoxy tar.
OWS-004 | Bilge Alarm BilgMon 488 | Replacement of Battery | 5-Yearly | 2020-05-19 | 2020-05-19 |  | 2025-05-18 | 1217 | NOT DUE | See instruction manual for the exchange procedure of battery.
OWS-005 | Measuring Cell (Sensor Cell) | Replacement or recalibration of measuring cell | 5-Yearly | 2020-05-19 | 2020-05-19 |  | 2025-05-18 | 1217 | NOT DUE | See instruction manual for the exchange procedure of sensor cell.
| Checked by: |  | Approved by: |  |  |  | Noted by:
|  | 4/E ZHANG ZHAO |  | C/E ZHANG XISHENG
Formulas:
Due Date = [OWS]+90
Due Date = [OWS]+(365*5)
Back to Main MENU

## FWG
Name of Vessel: |  | VALIANT SPLENDOR | Class No.: |  | NK 200044
Vessel's Flag: |  | SINGAPORE | IMO No.: |  | 9770995
Name of Machinery: |  | Fresh Water Generator | Machinery Code No.: |  | FWG
Model: |  | XM20 | Total Running Hours: |  | 5833
Maker: |  | SASAKURA | Date Updated: |  | 2022-01-09
Code No. | Sub-category | Description | Intervals | Commisioning Date | Last Done (dd-mm-yy) | Last Done (Run Hours) | Due Date | Remaining Intervals | Status | Instruction | Remarks
FWG-001 | Heater, Inside of heater pipes | Rinse by following the instructions in this Instruction manual | 4000 | 2020-05-19 | 2021-08-08 | 3857 | 2022-04-03 08:00 | 2024 | NOT DUE | Ref. sec. 4.4 "Cleaning of heat exchangertube (Removing the scale)".
FWG-002 | Heater, inside bottom lid | Check for damage & pinhole on the coating. | 8000 | 2020-05-19 | 2020-05-19 | 0 | 2022-04-09 07:00 | 2167 | NOT DUE | Repair, as necessary, by following the instruction in this Instruction Manual.
FWG-003 | Condenser, Cooling pipe & tube plate | Check for flaw, erosion & scale. | 2000 | 2020-05-19 | 2021-08-08 | 3857 | 2022-01-10 | 24 | NOT DUE | If any irregularity, correct it.
FWG-004 | Condenser water box erosion bar | Inspect the state of installation & degree of abrasion. Replace if necessary. | 2000 | 2020-05-19 | 2021-08-08 | 3857 | 2022-01-10 | 24 | NOT DUE | Degree of consumption of the corrosion bar varies depending on the physical properties of the sea water & other conditions. Therefore, the inspection schedule for the fresh water generator in your ship needs to be established through the experience from operation with your Fresh Water Generator on your ship.
FWG-005 | Inside the condenser of water box | Inspect the degree of abrasion & installation.Replace if necessary | 8000 | 2020-05-19 | 2020-05-19 | 0 | 2022-04-09 07:00 | 2167 | NOT DUE
FWG-006 | Evaporator, coating surface & deflector mesh separator. | Inspect. | 8000 | 2020-05-19 | 2020-05-19 | 0 | 2022-04-09 07:00 | 2167 | NOT DUE | If there is any problem, correct it according to Instruction manual.
FWG-007 | Feed water orifice | Clean & confirm the inside diameter. | 8000 | 2020-05-19 | 2020-05-19 | 0 | 2022-04-09 07:00 | 2167 | NOT DUE
FWG-008 | Sight glass | Clean | 4000 | 2020-05-19 | 2021-08-08 | 3857 | 2022-04-03 08:00 | 2024 | NOT DUE
FWG-009 | Water ejector nozzle & inside surface or diffuser | Inspect & clean. Replaced the excessively worn or damaged nozzle or diffuser with a new one. | 8000 | 2020-05-19 | 2020-05-19 | 0 | 2022-04-09 07:00 | 2167 | NOT DUE
FWG-010 | Salinity indicator cell (electrode) | Carefully clean the salinity indicator, being careful not to damage the electrode. | 2000 | 2020-05-19 | 2021-08-08 | 3857 | 2022-01-10 | 24 | NOT DUE
FWG-011 | Ejector pump, Impeller | Clean & inspect. | 8000 | 2020-05-19 | 2020-05-19 | 0 | 2022-04-09 07:00 | 2167 | NOT DUE | If the ejector pump impeller is made of PBC, the impeller will get worn during its prolonged operation & its surface will become rough. When the ejector pump fails to perform as rated, replace the impeller with a new one.
FWG-012 | Ejector pump, casing ring, mechanical seal & o-ring | Clean, inspect. Casing ring clearance is 2.3mm or less & inspect or replace the mechanical seal & o-ring. | 8000 | 2020-05-19 | 2020-05-19 | 0 | 2022-04-09 07:00 | 2167 | NOT DUE
FWG-013 | Distillate pump Impeller, casing ring, mechanical seal & o-ring. | Casing clearance is 1.2mm or less. Inspect or replace mechanical seal, o-ring & impeller if necessary. | 8000 | 2020-05-19 | 2020-05-19 | 0 | 2022-04-09 07:00 | 2167 | NOT DUE
| Checked by: |  | Approved by: |  |  |  | Noted by:
|  | 4/E ZHANG ZHAO |  | C/E ZHANG XISHENG
Formulas:
Due Date = IF([Remaining Intervals]<=4000,F5+([Remaining Intervals]/24),"error")
Back to Main MENU

## MGPS
Name of Vessel: |  | VALIANT SPLENDOR | Class No.: |  | NK 200044
Vessel's Flag: |  | SINGAPORE | IMO No.: |  | 9770995
Name of Machinery: |  | Marine Growth Protective System | Machinery Code No.: |  | MGPS
Model: |  | FCSQ-6A | Total Running Hours:
Maker: |  | NIPPON CORROSION | Date Updated: |  | 2022-01-09
Code No. | Sub-category | Description | Intervals | Commisioning Date | Last Done (dd-mm-yy) | Last Done (Run Hours) | Due Date | Remaining Intervals | Status | Instruction | Remarks
MGP-001 | Anode floc inside tank & flow meter | Clean regularly | Monthly | 2020-05-19 | 2022-01-07 |  | 2022-02-06 | 20 | NOT DUE
MGP-002 | Air vent | Vent air to prevent air pocket | Daily | 2020-05-19 | 2022-01-09 |  | 2022-01-10 | -7 | OVERDUE
MGP-003 | Flow meter | Drain-off operation when flow meter reading is shown less than 10m3/h | Monthly | 2020-05-19 | 2022-01-07 |  | 2022-02-06 | 20 | NOT DUE
MGP-004 | Tank, injection line, injection nozzle & flow meter. | Clean. | Every dry dock | 2020-05-19 | 2020-05-19
| Checked by: |  | Approved by: |  |  |  | Noted by:
|  | 2/E HUANG SHOUPENG |  | C/E ZHANG XISHENG
Formulas:
Due Date = [MGPS]+30
Back to Main MENU

## FW Sterilizer
Name of Vessel: |  | VALIANT SPLENDOR | Class No.: |  | NK 200044
Vessel's Flag: |  | SINGAPORE | IMO No.: |  | 9770995
Name of Machinery: |  | FW Sterilizer | Machinery Code No.: |  | STZ
Model: |  | L-N101F | Total Running Hours:
Maker: |  | NIPPON CONTROL | Date Updated: |  | 2022-01-09
Code No. | Sub-category | Description | Intervals | Commisioning Date | Last Done (dd-mm-yy) | Last Done (Run Hours) | Due Date | Remaining Intervals | Status | Instruction | Remarks
STZ-001 | Filter | Clean | Monthly | 2020-05-19 | 2021-12-29 |  | 2022-01-28 | 11 | NOT DUE
STZ-002 | Germicidal lamp | Replace | 6 Months | 2020-05-19 | 2021-10-17 |  | 2022-04-17 | 90 | NOT DUE
STZ-003 | Quartz | Clean | Monthly | 2020-05-19 | 2021-12-21 |  | 2022-01-20 | 3 | NOT DUE
| Checked by: |  | Approved by: |  |  |  | Noted by:
|  | 4/E ZHANG ZHAO |  | C/E ZHANG XISHENG
Formulas:
Due Date = [STZ]+30
Back to Main MENU

## ECR Air Conditioner
Name of Vessel: |  | VALIANT SPLENDOR | Class No.: |  | NK 200044
Vessel's Flag: |  | SINGAPORE | IMO No.: |  | 9770995
Name of Machinery: |  | ECR Air Conditioner | Machinery Code No.: |  | ACS
Model: |  | USP5HR1 | Total Running Hours:
Maker: |  | DAIKIN | Date Updated: |  | 2022-01-09
Code No. | Sub-category | Description | Intervals | Commisioning Date | Last Done (dd-mm-yy) | Last Done (Run Hours) | Due Date | Remaining Intervals | Status | Instruction | Remarks
ACS-001 | Air Filter | Clean | 2 Weeks | 2020-05-19 | 2022-01-04 |  | 2022-01-18 | 1 | NOT DUE
ACS-002 | Drain pan | Clean | 3 months | 2020-05-19 | 2021-12-16 |  | 2022-03-16 | 58 | NOT DUE
ACS-003 | Condenser & anti-corrosive zinc anode | Clean and inspect or replace | 3 months | 2020-05-19 | 2021-12-16 |  | 2022-03-16 | 58 | NOT DUE | Cleaning of condenser differs more or less depending the quality of sea water & the operating time
ACS-004 | Fan bearing | Lubricate with grease | 3 months | 2020-05-19 | 2021-12-16 |  | 2022-03-16 | 58 | NOT DUE
ACS-005 | Fan belt | Re-adjust & inspect belt capability & its tension. | 3 months | 2020-05-19 | 2021-12-16 |  | 2022-03-16 | 58 | NOT DUE
ACS-006 | Power source, condenser outlet temperature, differential temp. of inlet & outlet, room temp. vibration & noise | Check according to the relevant tester | Daily | 2020-05-19 | 2022-01-09 |  | 2022-01-10 | -7 | OVERDUE | Ref. instruction manual.
ACS-007 | Evaporator | Clean and inspect or replace | 3 months | 2020-05-19 | 2021-12-16 |  | 2022-03-15 | 57 | NOT DUE
| Checked by: |  | Approved by: |  |  |  | Noted by:
|  | 4E ZHANG ZHAO |  | C/E ZHANG XISHENG
Formulas:
Due Date = [ACS]+14
Due Date = DATE(YEAR([ACS]),MONTH([ACS])+3,DAY([ACS])-1)
Back to Main MENU

## Galley Air Conditioner
Name of Vessel: |  | VALIANT SPLENDOR | Class No.: |  | NK 200044
Vessel's Flag: |  | SINGAPORE | IMO No.: |  | 9770995
Name of Machinery: |  | Galley Air Conditioner | Machinery Code No.: |  | GAC
Model: |  |  | Total Running Hours:
Maker: |  | DAIKIN | Date Updated: |  | 2022-01-09
Code No. | Sub-category | Description | Intervals | Commisioning Date | Last Done (dd-mm-yy) | Last Done (Run Hours) | Due Date | Remaining Intervals | Status | Instruction | Remarks
GAC-001 | Air Filter | Clean | 2 Weeks | 2020-05-19 | 2022-01-04 |  | 2022-01-18 | 1 | NOT DUE
GAC-002 | Drain pan | Clean | 3 months | 2020-05-19 | 2021-12-17 |  | 2022-03-17 | 59 | NOT DUE
GAC-003 | Condenser & anti-corrosive zinc anode | Clean and inspect or replace | 3 months | 2020-05-19 | 2021-12-17 |  | 2022-03-17 | 59 | NOT DUE | Cleaning of condenser differs more or less depending the quality of sea water & the operating time
GAC-004 | Fan bearing | Lubricate with grease | 3 months | 2020-05-19 | 2021-12-17 |  | 2022-03-17 | 59 | NOT DUE
GAC-005 | Fan belt | Re-adjust & inspect belt capability & its tension. | 3 months | 2020-05-19 | 2021-12-17 |  | 2022-03-17 | 59 | NOT DUE
GAC-006 | Power source, condenser outlet temperature, differential temp. of inlet & outlet, room temp. vibration & noise | Check according to the relevant tester | Daily | 2020-05-19 | 2022-01-09 |  | 2022-01-10 | -7 | OVERDUE | Ref. instruction manual.
GAC-007 | Evaporator | Clean and inspect or replace | 3 months | 2020-05-19 | 2021-12-17 |  | 2022-03-16 | 58 | NOT DUE
| Checked by: |  | Approved by: |  |  |  | Noted by:
|  | 4E ZHANG ZHAO |  | C/E ZHANG XISHENG
Formulas:
Due Date = [GAC]+14
Due Date = DATE(YEAR([GAC]),MONTH([GAC])+3,DAY([GAC])-1)
Back to Main MENU

## Accommodation Air Condition
Name of Vessel: |  | VALIANT SPLENDOR | Class No.: |  | NK 200044
Vessel's Flag: |  | SINGAPORE | IMO No.: |  | 9770995
Name of Machinery: |  | Accommodation Air Conditioner | Machinery Code No.: |  | AAC
Model: |  | USPN30JB2 | Total Running Hours:
Maker: |  | DAIKIN | Date Updated: |  | 2022-01-09
Code No. | Sub-category | Description | Intervals | Commisioning Date | Last Done (dd-mm-yy) | Last Done (Run Hours) | Due Date | Remaining Intervals | Status | Instruction | Remarks
AAC-001 | Air Filter | Clean | 2 Weeks | 2020-05-19 | 2021-12-31 |  | 2022-01-14 | -3 | OVERDUE
AAC-002 | Drain pan | Clean | 3 months | 2020-05-19 | 2021-12-24 |  | 2022-03-24 | 66 | NOT DUE
AAC-003 | Condenser & anti-corrosive zinc anode | Clean and inspect or replace | 3 months | 2020-05-19 | 2021-12-24 |  | 2022-03-24 | 66 | NOT DUE | Cleaning of condenser differs more or less depending the quality of sea water & the operating time
AAC-004 | Fan bearing | Lubricate with grease | 3 months | 2020-05-19 | 2021-12-24 |  | 2022-03-24 | 66 | NOT DUE
AAC-005 | Fan belt | Re-adjust & inspect belt capability & its tension. | 3 months | 2020-05-19 | 2021-12-24 |  | 2022-03-24 | 66 | NOT DUE
AAC-006 | Fan bearing | Replacement | 4 years | 2020-05-19 | 2020-05-19 |  | 2024-05-18 | 852 | NOT DUE
AAC-007 | Fan belt | Replacement | Yearly | 2020-05-19 | 2021-05-19 |  | 2022-05-19 | 122 | NOT DUE
AAC-008 | Fan motor | Clean/overhaul | 4 years | 2020-05-19 | 2020-05-19 |  | 2024-05-18 | 852 | NOT DUE
AAC-009 | Power source, condenser outlet temperature, differential temp. of inlet & outlet, room temp. vibration & noise | Check according to the relevant tester | Daily | 2020-05-19 | 2022-01-09 |  | 2022-01-10 | -7 | OVERDUE | Ref. instruction manual.
AAC-010 | Pressure switch | Inspect the high pressure switch for OFF setting pressure. | Yearly | 2020-05-19 | 2021-05-19 |  | 2022-05-19 | 122 | NOT DUE | High pressure side: shut off the condenser water & check it while observing the pressure gauge. Note: keep the valve open after inspection. Cut-off= 2.70 Mpa & cut-in 2.06 ±0.15 Mpa or more, resetting automatically when the pressure drops.
| Checked by: |  | Approved by: |  |  |  | Noted by:
|  | 4E ZHANG ZHAO |  | C/E ZHANG XISHENG
Formulas:
Due Date = [AAC]+14
Due Date = [AAC]+(365*4)
Back to Main MENU

## No.1 Reefer Provision Plant
Name of Vessel: |  | VALIANT SPLENDOR | Class No.: |  | NK 200044
Vessel's Flag: |  | SINGAPORE | IMO No.: |  | 9770995
Name of Machinery: |  | No.1 Reefer Provision Plant | Machinery Code No.: |  | RPP01
Model: |  | JT160BKNFYE@K | Total Running Hours:
Maker: |  | DAIKIN | Date Updated: |  | 2022-01-09
Code No. | Sub-category | Description | Intervals | Commisioning Date | Last Done (dd-mm-yy) | Last Done (Run Hours) | Due Date | Remaining Intervals | Status | Instruction | Remarks
RPP01-001 | Discharge pressure, suction pressure, cooling water temperature, Operating current & Voltage, vibration, operating sound, oil level & liquid level. | Check & all must be within normal as specified in the manual | Daily | 2020-05-19 | 2022-01-09 |  | 2022-01-10 | -7 | OVERDUE
RPP01-002 | Refrigerant system | Check for leakage | 3 months | 2020-05-19 | 2021-12-20 |  | 2022-03-20 | 62 | NOT DUE | Check by means of gas detector or soapy water
RPP01-003 | Condenser | Check & clean with the head & rear covers removed | 3 months | 2020-05-19 | 2021-12-20 |  | 2022-03-20 | 62 | NOT DUE | No stains & clogging.
RPP01-004 | Sacrificial anode | Check both covers | 3 months | 2020-05-19 | 2021-12-20 |  | 2022-03-20 | 62 | NOT DUE | When its thickness is halved, replace it with new one.
RPP01-005 | Compressor | Check the operating conditions & decide on replacement | 4 years | 2020-05-19 | 2020-05-19 |  | 2024-05-18 | 852 | NOT DUE | See the specified current & voltage, no abnormal vibration & operating sound.
| Checked by: |  | Approved by: |  |  |  | Noted by:
|  | 4/E ZHANG ZHAO |  | C/E ZHANG XISHENG
Formulas:
Due Date = [RPP01]+1
Due Date = [RPP01]+(365*4)
Back to Main MENU

## No.2 Reefer Provision Plant
Name of Vessel: |  | VALIANT SPLENDOR | Class No.: |  | NK 200044
Vessel's Flag: |  | SINGAPORE | IMO No.: |  | 9770995
Name of Machinery: |  | No.2 Reefer Provision Plant | Machinery Code No.: |  | RPP02
Model: |  | JT160BKNFE@K | Total Running Hours:
Maker: |  | DAIKIN | Date Updated: |  | 2022-01-09
Code No. | Sub-category | Description | Intervals | Commisioning Date | Last Done (dd-mm-yy) | Last Done (Run Hours) | Due Date | Remaining Intervals | Status | Instruction | Remarks
RPP02-001 | Discharge pressure, suction pressure, cooling water temperature, Operating current & Voltage, vibration, operating sound, oil level & liquid level. | Check & all must be within normal as specified in the manual | Daily | 2020-05-19 | 2022-01-09 |  | 2022-01-10 | -7 | OVERDUE
RPP02-002 | Refrigerant system | Check for leakage | 3 months | 2020-05-19 | 2021-12-14 |  | 2022-03-14 | 56 | NOT DUE | Check by means of gas detector or soapy water
RPP02-003 | Condenser | Check & clean with the head & rear covers removed | 3 months | 2020-05-19 | 2021-12-14 |  | 2022-03-14 | 56 | NOT DUE | No stains & clogging.
RPP02-004 | Sacrificial anode | Check both covers | 3 months | 2020-05-19 | 2021-12-14 |  | 2022-03-14 | 56 | NOT DUE | When its thickness is halved, replace it with new one.
RPP02-005 | Compressor | Check the operating conditions & decide on replacement | 4 years | 2020-05-19 | 2020-05-19 |  | 2024-05-18 | 852 | NOT DUE | See the specified current & voltage, no abnormal vibration & operating sound.
| Checked by: |  | Approved by: |  |  |  | Noted by:
|  | 4/E ZHANG ZHAO |  | C/E ZHANG XISHENG
Formulas:
Due Date = [RPP02]+1
Due Date = [RPP02]+(365*4)
Back to Main MENU

## No.1 ER Supply Fan
Name of Vessel: |  | VALIANT SPLENDOR | Class No.: |  | NK 200044
Vessel's Flag: |  | SINGAPORE | IMO No.: |  | 9770995
Name of Machinery: |  | No.1 ER Supply Fan | Machinery Code No.: |  | ERF01
Model: |  | AWA-1120/500 | Total Running Hours:
Maker: |  | HI-AIR | Date Updated: |  | 2022-01-09
Code No. | Sub-category | Description | Intervals | Commisioning Date | Last Done (dd-mm-yy) | Last Done (Run Hours) | Due Date | Remaining Intervals | Status | Instruction | Remarks
ERF01-001 | Power supply & operation | Check for voltage, current vibration, noise & fumes | Daily | 2020-05-19 | 2022-01-09 |  | 2022-01-10 | -7 | OVERDUE
ERF01-002 | Installation & coating | visual check for bolts looness & peeling of paints | 3 months | 2020-05-19 | 2021-11-21 |  | 2022-02-19 | 33 | NOT DUE
ERF01-003 | Insulation resistance, bet. Winding & ground | Check by megger, result must be higher than the valve specified in 7.1.3 | 3 months | 2020-05-19 | 2021-11-21 |  | 2022-02-19 | 33 | NOT DUE | If falls below the limit, dry the stator or if still low. Repair.
ERF01-004 | Terminal box, junction | Visual check, no evidence of water & dust inside the box. | 3 months | 2020-05-19 | 2021-11-21 |  | 2022-02-19 | 33 | NOT DUE
ERF01-005 | Terminal box, internal check packing. | Visual check, no degradation, damage or deformation. | 3 months | 2020-05-19 | 2021-11-21 |  | 2022-02-19 | 33 | NOT DUE
ERF01-006 | Impeller | Visual Check for dust, peeling of coating, rust | 2 years | 2020-05-19 | 2020-05-19 |  | 2022-05-19 | 122 | NOT DUE
ERF01-007 | Motor appearance | Visual Check for dust, peeling of coating, rust | 2 years | 2020-05-19 | 2020-05-19 |  | 2022-05-19 | 122 | NOT DUE
ERF01-008 | Motor mounting | Visual Check for dust, peeling of coating, rust | 2 years | 2020-05-19 | 2020-05-19 |  | 2022-05-19 | 122 | NOT DUE
ERF01-009 | Bolts & fasteners packings | Visual check for rust, corrosio degradation, damage & deformation | 2 years | 2020-05-19 | 2020-05-19 |  | 2022-05-19 | 122 | NOT DUE
ERF01-010 | Electric motor bearing | Replace | 2 years | 2020-05-19 | 2020-05-19 |  | 2022-05-19 | 122 | NOT DUE
ERF01-011 | Electric Motor | Clean/overhaul | 2 years | 2020-05-19 | 2020-05-19 |  | 2022-05-19 | 122 | NOT DUE
| Checked by: |  | Approved by: |  |  |  | Noted by:
|  | 4E ZHANG ZHAO |  | C/E ZHANG XISHENG
Formulas:
Due Date = [ERF01]+1
Due Date = [ERF01]+(365*2)
Back to Main MENU

## No.2 ER Supply Fan
Name of Vessel: |  | VALIANT SPLENDOR | Class No.: |  | NK 200044
Vessel's Flag: |  | SINGAPORE | IMO No.: |  | 9770995
Name of Machinery: |  | No.2 ER Supply Fan | Machinery Code No.: |  | ERF02
Model: |  | AWA-1120/500 | Total Running Hours:
Maker: |  | HI-AIR | Date Updated: |  | 2022-01-09
Code No. | Sub-category | Description | Intervals | Commisioning Date | Last Done (dd-mm-yy) | Last Done (Run Hours) | Due Date | Remaining Intervals | Status | Instruction | Remarks
ERF02-001 | Power supply & operation | Check for voltage, current vibration, noise & fumes | Daily | 2020-05-19 | 2022-01-09 |  | 2022-01-10 | -7 | OVERDUE
ERF02-002 | Installation & coating | visual check for bolts looness & peeling of paints | 3 months | 2020-05-19 | 2021-11-21 |  | 2022-02-19 | 33 | NOT DUE
ERF02-003 | Insulation resistance, bet. Winding & ground | Check by megger, result must be higher than the valve specified in 7.1.3 | 3 months | 2020-05-19 | 2021-11-21 |  | 2022-02-19 | 33 | NOT DUE | If falls below the limit, dry the stator or if still low. Repair.
ERF02-004 | Terminal box, junction | Visual check, no evidence of water & dust inside the box. | 3 months | 2020-05-19 | 2021-11-21 |  | 2022-02-19 | 33 | NOT DUE
ERF02-005 | Terminal box, internal check packing. | Visual check, no degradation, damage or deformation. | 3 months | 2020-05-19 | 2021-11-21 |  | 2022-02-19 | 33 | NOT DUE
ERF02-006 | Impeller | Visual Check for dust, peeling of coating, rust | 2 years | 2020-05-19 | 2020-05-19 |  | 2022-05-19 | 122 | NOT DUE
ERF02-007 | Motor appearance | Visual Check for dust, peeling of coating, rust | 2 years | 2020-05-19 | 2020-05-19 |  | 2022-05-19 | 122 | NOT DUE
ERF02-008 | Motor mounting | Visual Check for dust, peeling of coating, rust | 2 years | 2020-05-19 | 2020-05-19 |  | 2022-05-19 | 122 | NOT DUE
ERF02-009 | Bolts & fasteners packings | Visual check for rust, corrosio degradation, damage & deformation | 2 years | 2020-05-19 | 2020-05-19 |  | 2022-05-19 | 122 | NOT DUE
ERF02-010 | Electric motor bearing | Replace | 2 years | 2020-05-19 | 2020-05-19 |  | 2022-05-19 | 122 | NOT DUE
ERF02-011 | Electric Motor | Clean/overhaul | 2 years | 2020-05-19 | 2020-05-19 |  | 2022-05-19 | 122 | NOT DUE
| Checked by: |  | Approved by: |  |  |  | Noted by:
|  | 4E ZHANG ZHAO |  | C/E ZHANG XISHENG
Formulas:
Due Date = [ERF02]+1
Due Date = [ERF02]+(365*2)
Back to Main MENU

## No.3 ER Supply Fan
Name of Vessel: |  | VALIANT SPLENDOR | Class No.: |  | NK 200044
Vessel's Flag: |  | SINGAPORE | IMO No.: |  | 9770995
Name of Machinery: |  | No.3 ER Supply Fan | Machinery Code No.: |  | ERF03
Model: |  | AWA-1120/500 | Total Running Hours:
Maker: |  | HI-AIR | Date Updated: |  | 2022-01-09
Code No. | Sub-category | Description | Intervals | Commisioning Date | Last Done (dd-mm-yy) | Last Done (Run Hours) | Due Date | Remaining Intervals | Status | Instruction | Remarks
ERF03-001 | Power supply & operation | Check for voltage, current vibration, noise & fumes | Daily | 2020-05-19 | 2022-01-09 |  | 2022-01-10 | -7 | OVERDUE
ERF03-002 | Installation & coating | visual check for bolts looness & peeling of paints | 3 months | 2020-05-19 | 2021-11-21 |  | 2022-02-19 | 33 | NOT DUE
ERF03-003 | Insulation resistance, bet. Winding & ground | Check by megger, result must be higher than the valve specified in 7.1.3 | 3 months | 2020-05-19 | 2021-11-21 |  | 2022-02-19 | 33 | NOT DUE | If falls below the limit, dry the stator or if still low. Repair.
ERF03-004 | Terminal box, junction | Visual check, no evidence of water & dust inside the box. | 3 months | 2020-05-19 | 2021-11-21 |  | 2022-02-19 | 33 | NOT DUE
ERF03-005 | Terminal box, internal check packing. | Visual check, no degradation, damage or deformation. | 3 months | 2020-05-19 | 2021-11-21 |  | 2022-02-19 | 33 | NOT DUE
ERF03-006 | Impeller | Visual Check for dust, peeling of coating, rust | 2 years | 2020-05-19 | 2020-05-19 |  | 2022-05-19 | 122 | NOT DUE
ERF03-007 | Motor appearance | Visual Check for dust, peeling of coating, rust | 2 years | 2020-05-19 | 2020-05-19 |  | 2022-05-19 | 122 | NOT DUE
ERF03-008 | Motor mounting | Visual Check for dust, peeling of coating, rust | 2 years | 2020-05-19 | 2020-05-19 |  | 2022-05-19 | 122 | NOT DUE
ERF03-009 | Bolts & fasteners packings | Visual check for rust, corrosio degradation, damage & deformation | 2 years | 2020-05-19 | 2020-05-19 |  | 2022-05-19 | 122 | NOT DUE
ERF03-010 | Electric motor bearing | Replace | 2 years | 2020-05-19 | 2020-05-19 |  | 2022-05-19 | 122 | NOT DUE
ERF02-011 | Electric Motor | Clean/overhaul | 2 years | 2020-05-19 | 2020-05-19 |  | 2022-05-19 | 122 | NOT DUE
| Checked by: |  | Approved by: |  |  |  | Noted by:
|  | 4E ZHANG ZHAO |  | C/E ZHANG XISHENG
Formulas:
Due Date = [ERF03]+1
Due Date = [ERF03]+(365*2)
Back to Main MENU

## Shaft Grounding Assy.
Name of Vessel: |  | VALIANT SPLENDOR | Class No.: |  | NK 200044
Vessel's Flag: |  | SINGAPORE | IMO No.: |  | 9770995
Name of Machinery: |  | Shaft Grounding Assembly | Machinery Code No.: |  | SGA
Model: |  | SILVER ALLOY BRUSH TYPE WITH POTENTIOMETER | Total Running Hours:
Maker: |  | THE NIPPON CORROSION | Date Updated: |  | 2022-01-09
Code No. | Sub-category | Description | Intervals | Commisioning Date | Last Done (dd-mm-yy) | Last Done (Run Hours) | Due Date | Remaining Intervals | Status | Instruction | Remarks
SGA-001 | Brush | Renew depending on the degree of wearing | 3 years | 2020-05-19 | 2020-05-19 |  | 2023-05-19 | 487 | NOT DUE | Ref. instruction manual.
SGA-002 | Slip ring | Renew depending on the degree of wearing | 5 years | 2020-05-19 | 2020-05-19 |  | 2025-05-18 | 1217 | NOT DUE | Ref. instruction manual.
SGA-003 | Zero adjustment: Shaft-Hull Millivoltmeter | Adjust. | 2021-08-08 | 2020-05-19 | 2021-10-20 |  | 2022-04-20 | 93 | NOT DUE | Shaft-hull millivoltmeter pointer shall be made zero-indication.
| Checked by: |  | Approved by: |  |  |  | Noted by:
|  | 2/E HUANG SHOUPENG |  | C/E ZHANG XISHENG
Formulas:
Due Date = [SGA]+(365*3)
Due Date = [SGA]+182
Back to Main MENU

## Membrane Air Dryer Unit
Name of Vessel: |  | VALIANT SPLENDOR | Class No.: |  | NK 200044
Vessel's Flag: |  | SINGAPORE | IMO No.: |  | 9770995
Name of Machinery: |  | Membrane Air Dryer Unit | Machinery Code No.: |  | ADU
Model: |  | IDG100H | Total Running Hours:
Maker: |  | SMC CORPORATION | Date Updated: |  | 2022-01-09
Code No. | Sub-category | Description | Intervals | Commisioning Date | Last Done (dd-mm-yy) | Last Done (Run Hours) | Due Date | Remaining Intervals | Status | Instruction | Remarks
ADU-001 | Drain dock port. | Drain. | Daily | 2020-05-19 | 2022-01-09 |  | 2022-01-10 | -7 | OVERDUE | According to correct procedure specified in 2-1
ADU-002 | Line filter | Cleaning | Monthly | 2020-05-19 | 2022-01-07 |  | 2022-02-06 | 20 | NOT DUE | If the pressure drop of each separator of the membrane air dryer unit reaches 0.1 Mpa, replace the element even if the unit has not been operated for 2 years.
ADU-002 | Mist & micromist separator | Replace the element | 2 years | 2020-05-19 | 2020-05-19 |  | 2022-05-19 | 122 | NOT DUE | If the pressure drop of each separator of the membrane air dryer unit reaches 0.1 Mpa, replace the element even if the unit has not been operated for 2 years.
ADU-003 | Membrane module | Replacement | 10 years | 2020-05-19 | 2020-05-19 |  | 2030-05-17 | 3042 | NOT DUE | Ref. 2-3 in the maintenance manual
ADU-004 | Element | Replacement | 2 years | 2020-05-19 | 2020-05-19 |  | 2022-05-19 | 122 | NOT DUE | The replacement should follow the following procedure. However, if the pressure drop of each filter reaches 0.1 Mpa within 2 years. Replace it.
| Checked by: |  | Approved by: |  |  |  | Noted by:
|  | 4E ZHANG ZHAO |  | C/E ZHANG XISHENG
Formulas:
Due Date = [ADU]+(1)
Due Date = [ADU]+(365*2)
Back to Main MENU

## Steering Gear No.1
Name of Vessel: |  | VALIANT SPLENDOR | Class No.: |  | NK 200044
Vessel's Flag: |  | SINGAPORE | IMO No.: |  | 9770995
Name of Machinery: |  | Steering Gear No.1 | Machinery Code No.: |  | STG01
Model: |  | RE21-122-20 | Total Running Hours: |  | 4444
Maker: |  | KAWASAKI | Date Updated: |  | 2022-01-09
Code No. | Sub-category | Description | Intervals | Commisioning Date | Last Done (dd-mm-yy) | Last Done (Run Hours) | Due Date | Remaining Intervals | Status | Instruction | Remarks
STG01-001 | Oil quantity, oil temperature, cylinder pressure, abnormal noises, Oil leakage, current of electric motor, servo pump pressure & torque motor temperature. | Check daily & before voyage | Daily | 2020-05-19 | 2022-01-09 |  | 2022-01-10 | -7 | OVERDUE
STG01-002 | Gen. operating condition, lubrication of sliding parts & cleanliness of machined parts | Check when ship is at dock or basin | Weekly | 2020-05-19 | 2022-01-09 |  | 2022-01-16 | -1 | OVERDUE
STG01-003 | Ram V-packing, air vent valve, stop valve & isolating valve, Oil seal of pump control unit | Check when ship is at dock or basin | monthly | 2020-05-19 | 2021-12-19 |  | 2022-01-18 | 1 | NOT DUE
STG01-004 | Bolt nut, nut, pin, turnbuckle, coupling, oil level switch & line filter | Check when ship is at dock or basin | 3 months | 2020-05-19 | 2021-11-21 |  | 2022-02-19 | 33 | NOT DUE
STG01-005 | Slide plate of ram guide bar & working oil-visual check | Check when ship is at dock or basin | Semi-annual | 2020-05-19 | 2021-10-24 |  | 2022-04-24 | 97 | NOT DUE
STG01-006 | General function, appearance & working oil-property inspection | Check when ship is at dock or basin | Yearly | 2020-05-19 | 2021-05-19 |  | 2022-05-19 | 122 | NOT DUE
STG01-007 | Ram V-packing | Replacement. | 5 years | 2020-05-19 | 2020-05-19 |  | 2025-05-18 | 1217 | NOT DUE | Consider replacement only when there is no anymore packing gland tighteningn space. When there is no more tigthening space for packing gland even though there is no trace of oil leakage, it is desirable to renew it.
STG01-008 | Oil seal of pump control unit | Renewal. | 5 years | 2020-05-19 | 2020-05-19 |  | 2025-05-18 | 1217 | NOT DUE | If oil leakage is observed from the drain inspection ports provided at the foot of torque motor, renew oil seal. Even if oil is not observed, it is desirable to renew oil seal about five years.
STG01-009 | O-ring of pipe joints | Renewal. | 5 years | 2020-05-19 | 2020-05-19 |  | 2025-05-18 | 1217 | NOT DUE | If oil leakage is obsserved, renew it. Even if oil is not observed, it is desirable to renew it about five years. I back-up ring is not damaged, it can be further use as it is.
STG01-010 | Outer peripheral sections (motor). Vibration | Check with vibrometer, perception | Daily | 2020-05-19 | 2022-01-09 |  | 2022-01-10 | -7 | OVERDUE | Chack the leg bolts, etc.
STG01-011 | Outer peripheral sections (motor). Abnormal noise | Check by sound listening bar, acoustic sense. | Daily | 2020-05-19 | 2022-01-09 |  | 2022-01-10 | -7 | OVERDUE | Locate the source (of generation) & check
STG01-012 | Outer peripheral sections (motor). Frame termperature | Check by Thermometer perception | Daily | 2020-05-19 | 2022-01-09 |  | 2022-01-10 | -7 | OVERDUE | Check the power source, load and ventilation.
STG01-013 | Outer peripheral sections (motor). Ventilation | Check the inlet & outlet air temperatures as well as flow rate through sense & by using thermometer | Monthly | 2020-05-19 | 2022-01-02 |  | 2022-02-01 | 15 | NOT DUE | Check the periphery of inlet & outlet ports for obstruction & the nets for dust.
STG01-014 | Power source. Voltage, current, etc. | Check at instrument panel | Daily | 2020-05-19 | 2022-01-09 |  | 2022-01-10 | -7 | OVERDUE | Take care the vibration from rated values.
STG01-015 | Periphery of bearing. Bearing sound. | Check with sound listening bar | Daily | 2020-05-19 | 2022-01-09 |  | 2022-01-10 | -7 | OVERDUE | Replenish or/ & discharge the grease specified on the "Caution plate".
STG01-016 | Periphery of bearing. Bearing temperature. | Check with thermometer. | Daily | 2020-05-19 | 2022-01-09 |  | 2022-01-10 | -7 | OVERDUE | Replenish or/ & discharge the grease specified on the "Caution plate".
STG01-017 | Periphery of bearing. Bearing vibration. | Check with vibrometer, perception | Daily | 2020-05-19 | 2022-01-09 |  | 2022-01-10 | -7 | OVERDUE | Replenish or/ & discharge the grease specified on the "Caution plate".
STG01-018 | Periphery of bearing. Discharge grease | Check the color, odor & hardness | 6 months | 2020-05-19 | 2021-09-26 |  | 2022-03-27 | 69 | NOT DUE | Replenish or/ & discharge the grease specified on the "Caution plate".
STG01-019 | Periphery of bearing. Oil leakage |  | Monthly | 2020-05-19 | 2021-12-12 |  | 2022-01-11 | -6 | OVERDUE
STG01-020 | Electric motor bearing | Replacement. | 3 years | 2020-05-19 | 2020-05-19 |  | 2023-05-19 | 487 | NOT DUE | Carry out periodical cleaning; do not forget to clean the pipe if an air cooler is installed to the motor.
STG01-021 | Inside of motor. Wiring megOhm | By megger | 3 months | 2020-05-19 | 2021-11-21 |  | 2022-02-19 | 33 | NOT DUE | Carry out periodical cleaning; do not forget to clean the pipe if an air cooler is installed to the motor.
STG01-022 | Inside of motor. Dust | Check for free of dust, foreign substance & water | Yearly | 2020-05-19 | 2021-07-24 |  | 2022-01-22 | 5 | NOT DUE | Carry out periodical cleaning; do not forget to clean the pipe if an air cooler is installed to the motor.
STG01-023 | Inside of terminal box. Compressed terminal | Additional tightening of bolts | Yearly | 2020-05-19 | 2021-07-24 |  | 2022-01-22 | 5 | NOT DUE | Carry out periodical cleaning.
STG01-024 | Inside of terminal box. Terminal stand | Check for dust | Yearly | 2020-05-19 | 2021-07-24 |  | 2022-01-22 | 5 | NOT DUE | Carry out periodical cleaning.
STG01-025 | Inside of terminal box. Lead wire | Check for scratch & crack on coating | Yearly | 2020-05-19 | 2021-07-24 |  | 2022-01-22 | 5 | NOT DUE | Carry out periodical cleaning.
STG01-026 | Others. Conditon of coupling section | Check the coupling | Yearly | 2020-05-19 | 2021-07-24 |  | 2022-01-22 | 5 | NOT DUE | Check when then motor is not running
STG01-027 | Others. Tightening parts. | Check the leg bolts. Etc. | Yearly | 2020-05-19 | 2021-07-24 |  | 2022-01-22 | 5 | NOT DUE | Check when then motor is not running
STG01-028 | Electric Motor | Clean/overhaul | 4 years | 2020-05-19 | 2020-05-19 |  | 2024-05-18 | 852 | NOT DUE | It is desirable to renew the bearing of the electric motor for servo pump about every three years.
STG01-029 | Tank | Cleaning. | 2 years | 2020-05-19 | 2021-07-23 |  | 2022-01-21 | 4 | NOT DUE | Clean thoroughly the interior of the oil tank when the working oil is renewed or about two years
STG01-030 | Line filter | Cleaning. | 2 years | 2020-05-19 | 2021-07-23 |  | 2022-01-21 | 4 | NOT DUE | Even if the clogging condition is not observed by means of indicator, it is desirable to clean the filter when working oil is renewed or about two years
STG01-031 | Working oil | Visual check through samping. | 6 months | 2020-05-19 | 2021-10-24 |  | 2022-04-24 | 97 | NOT DUE | Check for foreign matters mixtures & discoloration. Ref. 6.3.4
STG01-032 | Main pump | Overhaul | 7.5 years | 2020-05-19 | 2020-05-19 |  | 2027-11-16 12:00 | 2129.5 | NOT DUE
STG01-033 | Main pump Seal, O-ring & Shim | Renewal. | 7.5 years | 2020-05-19 | 2020-05-19 |  | 2027-11-16 12:00 | 2129.5 | NOT DUE
STG01-034 | Main pump Bearing | Renewal. | 7.5 years | 2020-05-19 | 2020-05-19 |  | 2027-11-16 12:00 | 2129.5 | NOT DUE
STG01-035 | Main pump Supporting axle | Renewal. | 7.5 years | 2020-05-19 | 2020-05-19 |  | 2027-11-16 12:00 | 2129.5 | NOT DUE
STG01-036 | Main Poppet | Renewal. | 7.5 years | 2020-05-19 | 2020-05-19 |  | 2027-11-16 12:00 | 2129.5 | NOT DUE | Optional
STG01-037 | Main pump Poppet | Renewal. | 7.5 years | 2020-05-19 | 2020-05-19 |  | 2027-11-16 12:00 | 2129.5 | NOT DUE
STG01-038 | Servo pump | Overhaul | 7.5 years | 2020-05-19 | 2020-05-19 |  | 2027-11-16 12:00 | 2129.5 | NOT DUE
STG01-039 | Servo pump Sea, O-ring & packing | Renewal. | 7.5 years | 2020-05-19 | 2020-05-19 |  | 2027-11-16 12:00 | 2129.5 | NOT DUE
STG01-040 | Oil block valve | Overhaul | 7.5 years | 2020-05-19 | 2020-05-19 |  | 2027-11-16 12:00 | 2129.5 | NOT DUE
STG01-041 | Oil block valve seal, O-ring & packing | Renewal. | 7.5 years | 2020-05-19 | 2020-05-19 |  | 2027-11-16 12:00 | 2129.5 | NOT DUE
STG01-042 | Solenoid valve | Overhaul | 7.5 years | 2020-05-19 | 2020-05-19 |  | 2027-11-16 12:00 | 2129.5 | NOT DUE
STG01-043 | Solenoid valve Seal, O-ring & packing | Renewal. | 7.5 years | 2020-05-19 | 2020-05-19 |  | 2027-11-16 12:00 | 2129.5 | NOT DUE
STG01-044 | Solenoid valve | Renewal. | 7.5 years | 2020-05-19 | 2020-05-19 |  | 2027-11-16 12:00 | 2129.5 | NOT DUE
STG01-045 | Isolation valve | Overhaul | 7.5 years | 2020-05-19 | 2020-05-19 |  | 2027-11-16 12:00 | 2129.5 | NOT DUE
STG01-046 | Isolation valve seal, O-ring & packing | Renewal. | 7.5 years | 2020-05-19 | 2020-05-19 |  | 2027-11-16 12:00 | 2129.5 | NOT DUE
STG01-047 | Isolation valve | Renewal. | 7.5 years | 2020-05-19 | 2020-05-19 |  | 2027-11-16 12:00 | 2129.5 | NOT DUE
STG01-048 | Main chain coupling assy. | Renewal. | 7.5 years | 2020-05-19 | 2020-05-19 |  | 2027-11-16 12:00 | 2129.5 | NOT DUE
STG01-049 | Servo spider for coupling | Renewal. | 7.5 years | 2020-05-19 | 2020-05-19 |  | 2027-11-16 12:00 | 2129.5 | NOT DUE
STG01-050 | Line filter element & seal kit | Renewal. | 7.5 years | 2020-05-19 | 2020-05-19 |  | 2027-11-16 12:00 | 2129.5 | NOT DUE
| Checked by: |  | Approved by: |  |  |  | Noted by:
|  | 2/E HUANG SHOUPENG |  | C/E ZHANG XISHENG
Formulas:
Due Date = [STG01]+(1)
Due Date = [STG01]+7
Back to Main MENU

## Steering Gear No.2
Name of Vessel: |  | VALIANT SPLENDOR | Class No.: |  | NK 200044
Vessel's Flag: |  | SINGAPORE | IMO No.: |  | 9770995
Name of Machinery: |  | Steering Gear No.2 | Machinery Code No.: |  | SGT02
Model: |  | RE21-122-20 | Total Running Hours: |  | 4074
Maker: |  | KAWASAKI | Date Updated: |  | 2022-01-09
Code No. | Sub-category | Description | Intervals | Commisioning Date | Last Done (dd-mm-yy) | Last Done (Run Hours) | Due Date | Remaining Intervals | Status | Instruction | Remarks
STG01-001 | Oil quantity, oil temperature, cylinder pressure, abnormal noises, Oil leakage, current of electric motor, servo pump pressure & torque motor temperature. | Check daily & before voyage | Daily | 2020-05-19 | 2022-01-09 |  | 2022-01-10 | -7 | OVERDUE
STG01-002 | Gen. operating condition, lubrication of sliding parts & cleanliness of machined parts | Check when ship is at dock or basin | Weekly | 2020-05-19 | 2022-01-09 |  | 2022-01-16 | -1 | OVERDUE
STG01-003 | Ram V-packing, air vent valve, stop valve & isolating valve, Oil seal of pump control unit | Check when ship is at dock or basin | monthly | 2020-05-19 | 2022-01-02 |  | 2022-02-01 | 15 | NOT DUE
STG01-004 | Bolt nut, nut, pin, turnbuckle, coupling, oil level switch & line filter | Check when ship is at dock or basin | 3 months | 2020-05-19 | 2021-11-21 |  | 2022-02-19 | 33 | NOT DUE
STG01-005 | Slide plate of ram guide bar & working oil-visual check | Check when ship is at dock or basin | Semi-annual | 2020-05-19 | 2021-08-22 |  | 2022-02-20 | 34 | NOT DUE
STG01-006 | General function, appearance & working oil-property inspection | Check when ship is at dock or basin | Yearly | 2020-05-19 | 2021-05-19 |  | 2022-05-19 | 122 | NOT DUE
STG01-007 | Ram V-packing | Replacement. | 5 years | 2020-05-19 | 2020-05-19 |  | 2025-05-18 | 1217 | NOT DUE | Consider replacement only when there is no anymore packing gland tighteningn space. When there is no more tigthening space for packing gland even though there is no trace of oil leakage, it is desirable to renew it.
STG01-008 | Oil seal of pump control unit | Renewal. | 5 years | 2020-05-19 | 2020-05-19 |  | 2025-05-18 | 1217 | NOT DUE | If oil leakage is observed from the drain inspection ports provided at the foot of torque motor, renew oil seal. Even if oil is not observed, it is desirable to renew oil seal about five years.
STG01-009 | O-ring of pipe joints | Renewal. | 5 years | 2020-05-19 | 2020-05-19 |  | 2025-05-18 | 1217 | NOT DUE | If oil leakage is obsserved, renew it. Even if oil is not observed, it is desirable to renew it about five years. I back-up ring is not damaged, it can be further use as it is.
STG01-010 | Outer peripheral sections (motor). Vibration | Check with vibrometer, perception | Daily | 2020-05-19 | 2022-01-09 |  | 2022-01-10 | -7 | OVERDUE | Chack the leg bolts, etc.
STG01-011 | Outer peripheral sections (motor). Abnormal noise | Check by sound listening bar, acoustic sense. | Daily | 2020-05-19 | 2022-01-09 |  | 2022-01-10 | -7 | OVERDUE | Locate the source (of generation) & check
STG01-012 | Outer peripheral sections (motor). Frame termperature | Check by Thermometer perception | Daily | 2020-05-19 | 2022-01-09 |  | 2022-01-10 | -7 | OVERDUE | Check the power source, load and ventilation.
STG01-013 | Outer peripheral sections (motor). Ventilation | Check the inlet & outlet air temperatures as well as flow rate through sense & by using thermometer | Monthly | 2020-05-19 | 2021-12-26 |  | 2022-01-25 | 8 | NOT DUE | Check the periphery of inlet & outlet ports for obstruction & the nets for dust.
STG01-014 | Power source. Voltage, current, etc. | Check at instrument panel | Daily | 2020-05-19 | 2022-01-09 |  | 2022-01-10 | -7 | OVERDUE | Take care the vibration from rated values.
STG01-015 | Periphery of bearing. Bearing sound. | Check with sound listening bar | Daily | 2020-05-19 | 2022-01-09 |  | 2022-01-10 | -7 | OVERDUE | Replenish or/ & discharge the grease specified on the "Caution plate".
STG01-016 | Periphery of bearing. Bearing temperature. | Check with thermometer. | Daily | 2020-05-19 | 2022-01-09 |  | 2022-01-10 | -7 | OVERDUE | Replenish or/ & discharge the grease specified on the "Caution plate".
STG01-017 | Periphery of bearing. Bearing vibration. | Check with vibrometer, perception | Daily | 2020-05-19 | 2022-01-09 |  | 2022-01-10 | -7 | OVERDUE | Replenish or/ & discharge the grease specified on the "Caution plate".
STG01-018 | Periphery of bearing. Discharge grease | Check the color, odor & hardness | 6 months | 2020-05-19 | 2021-08-22 |  | 2022-02-20 | 34 | NOT DUE | Replenish or/ & discharge the grease specified on the "Caution plate".
STG01-019 | Periphery of bearing. Oil leakage | Check leakage | Monthly | 2020-05-19 | 2021-12-12 |  | 2022-01-11 | -6 | OVERDUE
STG01-020 | Electric motor bearing | Replacement. | 3 years | 2020-05-19 | 2020-05-19 |  | 2023-05-19 | 487 | NOT DUE | Carry out periodical cleaning; do not forget to clean the pipe if an air cooler is installed to the motor.
STG01-021 | Inside of motor. Wiring megOhm | By megger | 3 Months | 2020-05-19 | 2021-11-21 |  | 2022-02-19 | 33 | NOT DUE | Carry out periodical cleaning; do not forget to clean the pipe if an air cooler is installed to the motor.
STG01-022 | Inside of motor. Dust | Check for free of dust, foreign substance & water | Yearly | 2020-05-19 | 2021-02-22 |  | 2022-02-22 | 36 | NOT DUE | Carry out periodical cleaning; do not forget to clean the pipe if an air cooler is installed to the motor.
STG01-023 | Inside of terminal box. Compressed terminal | Additional tightening of bolts | Yearly | 2020-05-19 | 2021-02-22 |  | 2022-02-22 | 36 | NOT DUE | Carry out periodical cleaning.
STG01-024 | Inside of terminal box. Terminal stand | Check for dust | Yearly | 2020-05-19 | 2021-02-22 |  | 2022-02-22 | 36 | NOT DUE | Carry out periodical cleaning.
STG01-025 | Inside of terminal box. Lead wire | Check for scratch & crack on coating | Yearly | 2020-05-19 | 2021-02-22 |  | 2022-02-22 | 36 | NOT DUE | Carry out periodical cleaning.
STG01-026 | Others. Conditon of coupling section | Check the coupling | Yearly | 2020-05-19 | 2021-02-22 |  | 2022-02-22 | 36 | NOT DUE | Check when then motor is not running
STG01-027 | Others. Tightening parts. | Check the leg bolts. Etc. | Yearly | 2020-05-19 | 2021-02-22 |  | 2022-02-22 | 36 | NOT DUE | Check when then motor is not running
STG01-028 | Electric Motor | Clean/overhaul | 4 years | 2020-05-19 | 2020-05-19 |  | 2024-05-18 | 852 | NOT DUE | It is desirable to renew the bearing of the electric motor for servo pump about every three years.
STG01-029 | Tank | Cleaning. | 2 years | 2020-05-19 | 2021-07-23 |  | 2022-01-21 | 4 | NOT DUE | Clean thoroughly the interior of the oil tank when the working oil is renewed or about two years
STG01-030 | Line filter | Cleaning. | 2 years | 2020-05-19 | 2021-07-23 |  | 2022-01-21 | 4 | NOT DUE | Even if the clogging condition is not observed by means of indicator, it is desirable to clean the filter when working oil is renewed or about two years
STG01-031 | Working oil | Visual check through samping. | 6 months | 2020-05-19 | 2021-10-24 |  | 2022-04-24 | 97 | NOT DUE | Check for foreign matters mixtures & discoloration. Ref. 6.3.4
STG01-032 | Main pump | Overhaul | 7.5 years | 2020-05-19 | 2020-05-19 |  | 2027-11-16 12:00 | 2129.5 | NOT DUE
STG01-033 | Main pump Seal, O-ring & Shim | Renewal. | 7.5 years | 2020-05-19 | 2020-05-19 |  | 2027-11-16 12:00 | 2129.5 | NOT DUE
STG01-034 | Main pump Bearing | Renewal. | 7.5 years | 2020-05-19 | 2020-05-19 |  | 2027-11-16 12:00 | 2129.5 | NOT DUE
STG01-035 | Main pump Supporting axle | Renewal. | 7.5 years | 2020-05-19 | 2020-05-19 |  | 2027-11-16 12:00 | 2129.5 | NOT DUE
STG01-036 | Main Poppet | Renewal. | 7.5 years | 2020-05-19 | 2020-05-19 |  | 2027-11-16 12:00 | 2129.5 | NOT DUE | Optional
STG01-037 | Main pump Poppet | Renewal. | 7.5 years | 2020-05-19 | 2020-05-19 |  | 2027-11-16 12:00 | 2129.5 | NOT DUE
STG01-038 | Servo pump | Overhaul | 7.5 years | 2020-05-19 | 2020-05-19 |  | 2027-11-16 12:00 | 2129.5 | NOT DUE
STG01-039 | Servo pump Sea, O-ring & packing | Renewal. | 7.5 years | 2020-05-19 | 2020-05-19 |  | 2027-11-16 12:00 | 2129.5 | NOT DUE
STG01-040 | Oil block valve | Overhaul | 7.5 years | 2020-05-19 | 2020-05-19 |  | 2027-11-16 12:00 | 2129.5 | NOT DUE
STG01-041 | Oil block valve seal, O-ring & packing | Renewal. | 7.5 years | 2020-05-19 | 2020-05-19 |  | 2027-11-16 12:00 | 2129.5 | NOT DUE
STG01-042 | Solenoid valve | Overhaul | 7.5 years | 2020-05-19 | 2020-05-19 |  | 2027-11-16 12:00 | 2129.5 | NOT DUE
STG01-043 | Solenoid valve Seal, O-ring & packing | Renewal. | 7.5 years | 2020-05-19 | 2020-05-19 |  | 2027-11-16 12:00 | 2129.5 | NOT DUE
STG01-044 | Solenoid valve | Renewal. | 7.5 years | 2020-05-19 | 2020-05-19 |  | 2027-11-16 12:00 | 2129.5 | NOT DUE
STG01-045 | Isolation valve | Overhaul | 7.5 years | 2020-05-19 | 2020-05-19 |  | 2027-11-16 12:00 | 2129.5 | NOT DUE
STG01-046 | Isolation valve seal, O-ring & packing | Renewal. | 7.5 years | 2020-05-19 | 2020-05-19 |  | 2027-11-16 12:00 | 2129.5 | NOT DUE
STG01-047 | Isolation valve | Renewal. | 7.5 years | 2020-05-19 | 2020-05-19 |  | 2027-11-16 12:00 | 2129.5 | NOT DUE
STG01-048 | Main chain coupling assy. | Renewal. | 7.5 years | 2020-05-19 | 2020-05-19 |  | 2027-11-16 12:00 | 2129.5 | NOT DUE
STG01-049 | Servo spider for coupling | Renewal. | 7.5 years | 2020-05-19 | 2020-05-19 |  | 2027-11-16 12:00 | 2129.5 | NOT DUE
STG01-050 | Line filter element & seal kit | Renewal. | 7.5 years | 2020-05-19 | 2020-05-19 |  | 2027-11-16 12:00 | 2129.5 | NOT DUE
| Checked by: |  | Approved by: |  |  |  | Noted by:
|  | 2/E HUANG SHOUPENG |  | C/E ZHANG XISHENG
Formulas:
Due Date = [SGT02]+(1)
Due Date = [SGT02]+7
Back to Main MENU

## EGE Emergency Generator
Name of Vessel: |  | VALIANT SPLENDOR | Class No.: |  | NK 200044
Vessel's Flag: |  | SINGAPORE | IMO No.: |  | 9770995
Name of Machinery: |  | Emergency Generator | Machinery Code No.: |  | EGE
Engine Type: |  | MITUSI E&S POWER SYSTEM INC. | Total Running Hours: |  | 7
| Model: | TCD914L06M | Date Updated: |  | 2022-01-09
Code No. | Activity | Description | Intervals | Commisioning Date (dd-mm-yy) | Last Done Date (dd-mm-yy) | Last Done (Run Hours) | Due Date (dd-mm-yy) | Remaining Intervals | Status | Instruction | Remarks
EGE-001 | Check | Lubricating oil level | Weekly | 2020-05-19 | 2022-01-03 |  | 2022-01-10 | -7 | OVERDUE | Form part of weekly safety checks
EGE-002 | Check | Engine Tightness (visual inspection for leaks) | Weekly | 2020-05-19 | 2022-01-03 |  | 2022-01-10 | -7 | OVERDUE | Form part of weekly safety checks
EGE-003 | Check | V-belts (check tension and condition) | Weekly | 2020-05-19 | 2022-01-03 |  | 2022-01-10 | -7 | OVERDUE | Form part of weekly safety checks
EGE-004 | Check | Battery and cable connectors | Weekly | 2020-05-19 | 2022-01-03 |  | 2022-01-10 | -7 | OVERDUE | Form part of weekly safety checks
EGE-005 | Test | Operation of Emergency Generator without load | Weekly | 2020-05-19 | 2022-01-03 |  | 2022-01-10 | -7 | OVERDUE | as per SMS
EGE-006 | Test | Operation of Emergency Generator on load | 3 months | 2020-05-19 | 2021-12-04 |  | 2022-03-04 | 46 | NOT DUE | as per SMS | for schedule
EGE-007 | Check | Combustion air Inlet filter | 3 months | 2020-05-19 | 2021-12-04 |  | 2022-03-04 | 46 | NOT DUE | See maintenance manual Engine Illustration page 12
EGE-008 | Replace | Lubricating Oil | 6 months | 2020-05-19 | 2021-10-28 |  | 2022-04-26 | 99 | NOT DUE | See maintenance manual page 26
EGE-009 | Replace | Lubricating Oil Filter (every oil changed) | 6 months | 2020-05-19 | 2021-10-28 |  | 2022-04-26 | 99 | NOT DUE | See maintenance manual page 26
EGE-010 | Check | Engine Monitor, warning system maintenance (authorized service personnel) | 500 | 2020-05-19 | 2020-05-19 | 0 | 2022-01-29 13:00 | 493 | NOT DUE | See maintenance manual page 26
EGE-011 | Settings | Valve Clearance | 500 | 2020-05-19 | 2020-05-19 | 0 | 2022-01-29 13:00 | 493 | NOT DUE | See maintenance manual page 26
EGE-012 | Check | Cold starting device | 1000 | 2020-05-19 | 2020-05-19 | 0 | 2022-02-19 09:00 | 993 | NOT DUE | See maintenance manual page 27
EGE-013 | Check | V-belts (retension or renew if necessary) | 1000 | 2020-05-19 | 2020-05-19 | 0 | 2022-02-19 09:00 | 993 | NOT DUE | See maintenance manual page 27
EGE-014 | Check | Engine mounting (tighten, replace if damaged when necessary) | 1000 | 2020-05-19 | 2020-05-19 | 0 | 2022-02-19 09:00 | 993 | NOT DUE | See maintenance manual page 27
EGE-015 | Check | Fastening, hose unions / clips (renew if damaged) | 1000 | 2020-05-19 | 2020-05-19 | 0 | 2022-02-19 09:00 | 993 | NOT DUE | See maintenance manual page 27
EGE-016 | Replace | Fuel filter cartridge | 1000 | 2020-05-19 | 2020-05-19 | 0 | 2022-02-19 09:00 | 993 | NOT DUE | See maintenance manual page 27
EGE-017 | Check | Injection valve (to be done by authorized specialist) | 1500 | 2020-05-19 | 2020-08-23 | 0 | 2022-03-12 05:00 | 1493 | NOT DUE | See maintenance manual page 27
EGE-018 | Replace | V-belts (replacements after 2 years) | 24 months | 2020-05-19 | 2020-05-19 |  | 2022-05-19 | 122 | NOT DUE | See maintenance manual page 27
EGE-019 | Test | F.O Leak Alarm | 3 months | 2020-05-19 | 2021-12-04 |  | 2022-03-04 | 46 | NOT DUE | Please see on Emcy Gen. Shop Test Result
EGE-020 | Test | Cylinder Head High Temp. Alarm | 3 months | 2020-05-19 | 2021-12-04 |  | 2022-03-04 | 46 | NOT DUE | Please see on Emcy Gen. Shop Test Result
EGE-021 | Test | Lub. Oil Low Press. Alarm | 3 months | 2020-05-19 | 2021-12-04 |  | 2022-03-04 | 46 | NOT DUE | Please see on Emcy Gen. Shop Test Result
EGE-022 | Replace | Emergency Generator Battery | 5 years | 2020-05-19 | 2021-10-12 |  | 2026-10-11 | 1728 | NOT DUE | ASMI Battery Schedule
| Checked by: |  | Approved by: |  |  |  | Noted by:
|  | 3/E ZHAO XIONGWEI |  | C/E ZHANG XISHENG
Formulas:
Due Date (dd-mm-yy) = [EGE]+7
Due Date (dd-mm-yy) = IF([Remaining Intervals]<=500,F5+([Remaining Intervals]/24),"error")
Back to Main MENU

## Lube Oil Monitoring
Name of Vessel: |  | VALIANT SPLENDOR | Class No.: |  | NK 200044
Vessel's Flag: |  | SINGAPORE | IMO No.: |  | 9770995
others |  |  | Machinery Code No.: |  | LOA
Engine Type: |  | MITSUI MAN B&W 6G60ME-C9.5 | Total Running Hours:
|  |  | Date Updated: |  | 2022-01-09
Code No. | Activity | Description | Intervals | Commisioning Date (dd-mm-yy) | Last Done Date (dd-mm-yy) | Last Done (Run Hours) | Due Date (dd-mm-yy) | Remaining Intervals | Status | Instruction | Remarks
LOA-001 | Take Sample | Main Engine -Scavenge drain no.1 cylinder | 6 months | 2020-05-19 | 2021-08-30 |  | 2022-02-26 | 40 | NOT DUE | Take sample of ME drain oil on unit no. 1
LOA-002 | Take Sample | Main Engine -Scavenge drain no.2 cylinder | 6 months | 2020-05-19 | 2021-08-30 |  | 2022-02-26 | 40 | NOT DUE | Take sample of ME drain oil on unit no. 2
LOA-003 | Take Sample | Main Engine Scavenge drain no. 3 cylinder | 6 months | 2020-05-19 | 2021-08-30 |  | 2022-02-26 | 40 | NOT DUE | Take sample of ME drain oil on unit no. 3
LOA-004 | Take Sample | Main Engine Scavenge drain no. 4 cylinder | 6 months | 2020-05-19 | 2021-08-30 |  | 2022-02-26 | 40 | NOT DUE | Take sample of ME drain oil on unit no. 4
LOA-005 | Take Sample | Main Engine Scavenge drain no. 5 cylinder | 6 months | 2020-05-19 | 2021-08-30 |  | 2022-02-26 | 40 | NOT DUE | Take sample of ME drain oil on unit no. 5
LOA-006 | Take Sample | Main Engine Scavenge drain no. 6 cylinder | 6 months | 2020-05-19 | 2021-08-30 |  | 2022-02-26 | 40 | NOT DUE | Take sample of ME drain oil on unit no. 6
LOA-007 | Take Sample | Main Engine system | 6 months | 2020-05-19 | 2021-12-29 |  | 2022-06-27 | 161 | NOT DUE | Take sample of ME sump tank
LOA-008 | Take Sample | Stern tube - Bearing and seals | 6 months | 2020-05-19 | 2021-12-29 |  | 2022-06-27 | 161 | NOT DUE | Take sample of Stern tube oil, drain water first.
LOA-009 | Take Sample | Aux. diesel engine no.1 crank case residual fuel | 6 months | 2020-05-19 | 2021-12-29 |  | 2022-06-27 | 161 | NOT DUE | Take sample of GE no. 1 system oil
LOA-010 | Take Sample | Aux. diesel engine no.2 crank case residual fuel | 6 months | 2020-05-19 | 2021-12-29 |  | 2022-06-27 | 161 | NOT DUE | Take sample of GE no. 2 system oil
LOA-011 | Take Sample | Aux. diesel engine no.3 crank case residual fuel | 6 months | 2020-05-19 | 2021-12-29 |  | 2022-06-27 | 161 | NOT DUE | Take sample of GE no. 3 system oil
LOA-012 | Take Sample | Steering Gear no.1 hydraulic | 6 months | 2020-05-19 | 2021-12-29 |  | 2022-06-27 | 161 | NOT DUE | Take sample of steering gear hyd oil tank no. 1
LOA-013 | Take Sample | Steering Gear no.2 hydraulic | 6 months | 2020-05-19 | 2021-12-29 |  | 2022-06-27 | 161 | NOT DUE | Take sample of steering gear hyd oil tank no. 2
LOA-014 | Take Sample | Steel hatch cover hydraulic system | 6 months | 2020-05-19 | 2021-12-29 |  | 2022-06-27 | 161 | NOT DUE | Take sample of hatch cover hydraulic system oil.
| Checked by: |  | Approved by: |  |  |  | Noted by:
|  | 2E HUANG SHOUPENG |  | C/E ZHANG XISHENG
Formulas:
Due Date (dd-mm-yy) = [LOA]+180
Back to Main MENU

## CMS
Name of Vessel: |  | VALIANT SPLENDOR | Class No.: |  | NK 200044
Vessel's Flag: |  | SINGAPORE | IMO No.: |  | 9770995
others |  |  | Machinery Code No.: |  | CMS
Engine Type: |  | MITSUI MAN B&W / 6G60ME-C9.5 | Total Running Hours: |  | 8408
|  |  | Date Updated: |  | 2022-01-09
Code No. | Sub-category | Description | Intervals | Commisioning Date (dd-mm-yy) | Last Done Date (dd-mm-yy) | Last Done (Run Hours) | Due Date (dd-mm-yy) | Remaining Intervals | Status | Instruction | Remarks
CMS-001 | CLASSNK CODE: 311001 | NO.1 CYL. ASSY. (COVER/LINER/PISTON) OF M/E | 5 years | 2020-05-19 | 2020-05-19 | 0 | 2025-05-19 | 1218 | NOT DUE | CMS Report must be presented to ClassNK during annual survey for credit and verification.
CMS-002 | CLASSNK CODE: 311002 | NO.2 CYL. ASSY. (COVER/LINER/PISTON) OF M/E | 5 years | 2020-05-19 | 2020-05-19 | 0 | 2025-05-19 | 1218 | NOT DUE | CMS Report must be presented to ClassNK during annual survey for credit and verification.
CMS-003 | CLASSNK CODE: 311003 | NO.3 CYL. ASSY. (COVER/LINER/PISTON) OF M/E | 5 years | 2020-05-19 | 2020-05-19 | 0 | 2025-05-19 | 1218 | NOT DUE | CMS Report must be presented to ClassNK during annual survey for credit and verification.
CMS-004 | CLASSNK CODE: 311004 | NO.4 CYL. ASSY. (COVER/LINER/PISTON) OF M/E | 5 years | 2020-05-19 | 2020-05-19 | 0 | 2025-05-19 | 1218 | NOT DUE | CMS Report must be presented to ClassNK during annual survey for credit and verification.
CMS-005 | CLASSNK CODE: 311005 | NO.5 CYL. ASSY. (COVER/LINER/PISTON) OF M/E | 5 years | 2020-05-19 | 2020-05-19 | 0 | 2025-05-19 | 1218 | NOT DUE | CMS Report must be presented to ClassNK during annual survey for credit and verification.
CMS-006 | CLASSNK CODE: 311006 | NO.6 CYL. ASSY. (COVER/LINER/PISTON) OF M/E | 5 years | 2020-05-19 | 2020-05-19 | 0 | 2025-05-19 | 1218 | NOT DUE | CMS Report must be presented to ClassNK during annual survey for credit and verification.
CMS-007 | CLASSNK CODE: 313001 | NO.1 CROSSHEAD PIN & BEARING OF M/E | 5 years | 2020-05-19 | 2020-05-19 | 0 | 2025-05-19 | 1218 | NOT DUE | CMS Report must be presented to ClassNK during annual survey for credit and verification.
CMS-008 | CLASSNK CODE: 313002 | NO.2 CROSSHEAD PIN & BEARING OF M/E | 5 years | 2020-05-19 | 2020-05-19 | 0 | 2025-05-19 | 1218 | NOT DUE | CMS Report must be presented to ClassNK during annual survey for credit and verification.
CMS-009 | CLASSNK CODE: 313003 | NO.3 CROSSHEAD PIN & BEARING OF M/E | 5 years | 2020-05-19 | 2020-05-19 | 0 | 2025-05-19 | 1218 | NOT DUE | CMS Report must be presented to ClassNK during annual survey for credit and verification.
CMS-010 | CLASSNK CODE: 313004 | NO.4 CROSSHEAD PIN & BEARING OF M/E | 5 years | 2020-05-19 | 2020-05-19 | 0 | 2025-05-19 | 1218 | NOT DUE | CMS Report must be presented to ClassNK during annual survey for credit and verification.
CMS-011 | CLASSNK CODE: 313005 | NO.5 CROSSHEAD PIN & BEARING OF M/E | 5 years | 2020-05-19 | 2020-05-19 | 0 | 2025-05-19 | 1218 | NOT DUE | CMS Report must be presented to ClassNK during annual survey for credit and verification.
CMS-012 | CLASSNK CODE: 313006 | NO.6 CROSSHEAD PIN & BEARING OF M/E | 5 years | 2020-05-19 | 2020-05-19 | 0 | 2025-05-19 | 1218 | NOT DUE | CMS Report must be presented to ClassNK during annual survey for credit and verification.
CMS-013 | CLASSNK CODE: 314101 | NO.1 CRANKPIN & BEARING OF M/E | 5 years | 2020-05-19 | 2020-05-19 | 0 | 2025-05-19 | 1218 | NOT DUE | CMS Report must be presented to ClassNK during annual survey for credit and verification.
CMS-014 | CLASSNK CODE: 314102 | NO.2 CRANKPIN & BEARING OF M/E | 5 years | 2020-05-19 | 2020-05-19 | 0 | 2025-05-19 | 1218 | NOT DUE | CMS Report must be presented to ClassNK during annual survey for credit and verification.
CMS-015 | CLASSNK CODE: 314103 | NO.3 CRANKPIN & BEARING OF M/E | 5 years | 2020-05-19 | 2020-05-19 | 0 | 2025-05-19 | 1218 | NOT DUE | CMS Report must be presented to ClassNK during annual survey for credit and verification.
CMS-016 | CLASSNK CODE: 314104 | NO.4 CRANKPIN & BEARING OF M/E | 5 years | 2020-05-19 | 2020-05-19 | 0 | 2025-05-19 | 1218 | NOT DUE | CMS Report must be presented to ClassNK during annual survey for credit and verification.
CMS-017 | CLASSNK CODE: 314105 | NO.5 CRANKPIN & BEARING OF M/E | 5 years | 2020-05-19 | 2020-05-19 | 0 | 2025-05-19 | 1218 | NOT DUE | CMS Report must be presented to ClassNK during annual survey for credit and verification.
CMS-018 | CLASSNK CODE: 314106 | NO.6 CRANKPIN & BEARING OF M/E | 5 years | 2020-05-19 | 2020-05-19 | 0 | 2025-05-19 | 1218 | NOT DUE | CMS Report must be presented to ClassNK during annual survey for credit and verification.
CMS-019 | CLASSNK CODE: 314201 | NO.1 CRANKJOURNAL & BEARING OF M/E | 5 years | 2020-05-19 | 2020-05-19 | 0 | 2025-05-19 | 1218 | NOT DUE | CMS Report must be presented to ClassNK during annual survey for credit and verification.
CMS-020 | CLASSNK CODE: 314202 | NO.2 CRANKJOURNAL & BEARING OF M/E | 5 years | 2020-05-19 | 2020-05-19 | 0 | 2025-05-19 | 1218 | NOT DUE | CMS Report must be presented to ClassNK during annual survey for credit and verification.
CMS-021 | CLASSNK CODE: 314203 | NO.3 CRANKJOURNAL & BEARING OF M/E | 5 years | 2020-05-19 | 2020-05-19 | 0 | 2025-05-19 | 1218 | NOT DUE | CMS Report must be presented to ClassNK during annual survey for credit and verification.
CMS-022 | CLASSNK CODE: 314204 | NO.4 CRANKJOURNAL & BEARING OF M/E | 5 years | 2020-05-19 | 2020-05-19 | 0 | 2025-05-19 | 1218 | NOT DUE | CMS Report must be presented to ClassNK during annual survey for credit and verification.
CMS-023 | CLASSNK CODE: 314205 | NO.5 CRANKJOURNAL & BEARING OF M/E | 5 years | 2020-05-19 | 2020-05-19 | 0 | 2025-05-19 | 1218 | NOT DUE | CMS Report must be presented to ClassNK during annual survey for credit and verification.
CMS-024 | CLASSNK CODE: 314206 | NO.6 CRANKJOURNAL & BEARING OF M/E | 5 years | 2020-05-19 | 2020-05-19 | 0 | 2025-05-19 | 1218 | NOT DUE | CMS Report must be presented to ClassNK during annual survey for credit and verification.
CMS-025 | CLASSNK CODE: 314207 | NO.7 CROSSHEAD PIN & BEARING OF M/E | 5 years | 2020-05-19 | 2020-05-19 | 0 | 2025-05-19 | 1218 | NOT DUE | CMS Report must be presented to ClassNK during annual survey for credit and verification.
CMS-026 | CLASSNK CODE: 314208 | NO.8 CRANKJOURNAL & BEARING OF M/E | 5 years | 2020-05-19 | 2020-05-19 | 0 | 2025-05-19 | 1218 | NOT DUE | CMS Report must be presented to ClassNK during annual survey for credit and verification.
CMS-027 | CLASSNK CODE: 317000 | DRIVING GEAR FOR ELECT. CONT. SYSTEM OF M/E | 5 years | 2020-05-19 | 2020-05-19 | 0 | 2025-05-19 | 1218 | NOT DUE | CMS Report must be presented to ClassNK during annual survey for credit and verification.
CMS-028 | CLASSNK CODE: 3B1000 | TURBO CHARGER OF M/E | 5 years | 2020-05-19 | 2020-05-19 | 0 | 2025-05-19 | 1218 | NOT DUE | CMS Report must be presented to ClassNK during annual survey for credit and verification.
CMS-029 | CLASSNK CODE: 3B4000 | AIR INTER COOLER OF M/E | 5 years | 2020-05-19 | 2020-05-19 | 0 | 2025-05-19 | 1218 | NOT DUE | CMS Report must be presented to ClassNK during annual survey for credit and verification. | CMS report credited by ClassNK last 31 May 2019
CMS-030 | CLASSNK CODE: 3B6001 | NO.1 AUX. BLOWER OF M/E | 5 years | 2020-05-19 | 2020-05-19 | 0 | 2025-05-19 | 1218 | NOT DUE | CMS Report must be presented to ClassNK during annual survey for credit and verification.
CMS-031 | CLASSNK CODE: 3B6002 | NO.2 AUX. BLOWER OF M/E | 5 years | 2020-05-19 | 2020-05-19 | 0 | 2025-05-19 | 1218 | NOT DUE | CMS Report must be presented to ClassNK during annual survey for credit and verification.
CMS-032 | CLASSNK CODE: 3AJ001 | NO.1 HYD. OIL PUMP ATT. TO M/E (ENG. DRIVEN) | 5 years | 2020-05-19 | 2020-05-19 | 0 | 2025-05-19 | 1218 | NOT DUE | CMS Report must be presented to ClassNK during annual survey for credit and verification.
CMS-033 | CLASSNK CODE: 3AJ002 | NO.2 HYD. OIL PUMP ATT. TO M/E (ENG. DRIVEN) | 5 years | 2020-05-19 | 2020-05-19 | 0 | 2025-05-19 | 1218 | NOT DUE | CMS Report must be presented to ClassNK during annual survey for credit and verification.
CMS-034 | CLASSNK CODE: 3AJ003 | NO.3 HYD. OIL PUMP ATT. TO M/E (ENG. DRIVEN) | 5 years | 2020-05-19 | 2020-05-19 | 0 | 2025-05-19 | 1218 | NOT DUE | CMS Report must be presented to ClassNK during annual survey for credit and verification.
CMS-035 | CLASSNK CODE: 3AK001 | NO.1 HYD. OIL PUMP ATT. TO M/E (ELEC. DRIVEN) | 5 years | 2020-05-19 | 2020-05-19 | 0 | 2025-05-19 | 1218 | NOT DUE | CMS Report must be presented to ClassNK during annual survey for credit and verification.
CMS-036 | CLASSNK CODE: 3AK002 | NO.2 HYD. OIL PUMP ATT. TO M/E (ELEC. DRIVEN) | 5 years | 2020-05-19 | 2020-05-19 | 0 | 2025-05-19 | 1218 | NOT DUE | CMS Report must be presented to ClassNK during annual survey for credit and verification.
CMS-037 | CLASSNK CODE: 341000 | THRUST SHAFT & BEARING | 5 years | 2020-05-19 | 2020-05-19 | 0 | 2025-05-19 | 1218 | NOT DUE | CMS Report must be presented to ClassNK during annual survey for credit and verification.
CMS-038 | CLASSNK CODE: 342100 | INTERMEDIATE SHAFT BEARING | 5 years | 2020-05-19 | 2020-05-19 | 0 | 2025-05-19 | 1218 | NOT DUE | CMS Report must be presented to ClassNK during annual survey for credit and verification.
CMS-039 | CLASSNK CODE: 342500 | INTERMEDIATE SHAFT BEARING | 5 years | 2020-05-19 | 2020-05-19 | 0 | 2025-05-19 | 1218 | NOT DUE | CMS Report must be presented to ClassNK during annual survey for credit and verification.
CMS-040 | CLASSNK CODE: 610010 | NO.1 MAIN GENERATOR DIESEL ENGINE | 5 years | 2020-05-19 | 2020-05-19 | 0 | 2025-05-19 | 1218 | NOT DUE | CMS Report must be presented to ClassNK during annual survey for credit and verification.
CMS-041 | CLASSNK CODE: 610020 | NO.2 MAIN GENERATOR DIESEL ENGINE | 5 years | 2020-05-19 | 2020-05-19 | 0 | 2025-05-19 | 1218 | NOT DUE | CMS Report must be presented to ClassNK during annual survey for credit and verification.
CMS-042 | CLASSNK CODE: 610030 | NO.3 MAIN GENERATOR DIESEL ENGINE | 5 years | 2020-05-19 | 2020-05-19 | 0 | 2025-05-19 | 1218 | NOT DUE | CMS Report must be presented to ClassNK during annual survey for credit and verification.
CMS-043 | CLASSNK CODE: 670000 | EMERGENCY GENERATOR DIESEL ENGINE | 5 years | 2020-05-19 | 2020-05-19 | 0 | 2025-05-19 | 1218 | NOT DUE | CMS Report must be presented to ClassNK during annual survey for credit and verification.
CMS-044 | CLASSNK CODE: 5WC200 | BILGE & FIRE PUMP | 5 years | 2020-05-19 | 2020-05-19 | 0 | 2025-05-19 | 1218 | NOT DUE | CMS Report must be presented to ClassNK during annual survey for credit and verification.
CMS-045 | CLASSNK CODE: 5WE110 | NO.1 BALLAST PUMP | 5 years | 2020-05-19 | 2020-05-19 | 0 | 2025-05-19 | 1218 | NOT DUE | CMS Report must be presented to ClassNK during annual survey for credit and verification.
CMS-046 | CLASSNK CODE: 5WE120 | NO.2 BALLAST PUMP | 5 years | 2020-05-19 | 2020-05-19 | 0 | 2025-05-19 | 1218 | NOT DUE | CMS Report must be presented to ClassNK during annual survey for credit and verification.
CMS-047 | CLASSNK CODE: 5WH100 | FIRE & G.S. PUMP | 5 years | 2020-05-19 | 2020-05-19 | 0 | 2025-05-19 | 1218 | NOT DUE | CMS Report must be presented to ClassNK during annual survey for credit and verification.
CMS-048 | CLASSNK CODE: 3EA110 | NO.1 MAIN COOL. S.W. PUMP | 5 years | 2020-05-19 | 2020-05-19 | 0 | 2025-05-19 | 1218 | NOT DUE | CMS Report must be presented to ClassNK during annual survey for credit and verification.
CMS-049 | CLASSNK CODE: 3EA120 | NO.2 MAIN COOL. S.W. PUMP | 5 years | 2020-05-19 | 2020-05-19 | 0 | 2025-05-19 | 1218 | NOT DUE | CMS Report must be presented to ClassNK during annual survey for credit and verification.
CMS-050 | CLASSNK CODE: 3EC110 | NO.1 MAIN COOL. F.W. PUMP | 5 years | 2020-05-19 | 2020-05-19 | 0 | 2025-05-19 | 1218 | NOT DUE | CMS Report must be presented to ClassNK during annual survey for credit and verification.
CMS-051 | CLASSNK CODE: 3EC120 | NO.2 MAIN COOL. F.W. PUMP | 5 years | 2020-05-19 | 2020-05-19 | 0 | 2025-05-19 | 1218 | NOT DUE | CMS Report must be presented to ClassNK during annual survey for credit and verification.
CMS-052 | CLASSNK CODE: 4TD110 | NO.1 BOILER FEED WATER PUMP | 5 years | 2020-05-19 | 2020-05-19 | 0 | 2025-05-19 | 1218 | NOT DUE | CMS Report must be presented to ClassNK during annual survey for credit and verification.
CMS-053 | CLASSNK CODE: 4TD120 | NO.2 BOILER FEED WATER PUMP | 5 years | 2020-05-19 | 2020-05-19 | 0 | 2025-05-19 | 1218 | NOT DUE | CMS Report must be presented to ClassNK during annual survey for credit and verification.
CMS-054 | CLASSNK CODE: 3EG400 | F.O. TRANSFER PUMP | 5 years | 2020-05-19 | 2020-05-19 | 0 | 2025-05-19 | 1218 | NOT DUE | CMS Report must be presented to ClassNK during annual survey for credit and verification.
CMS-055 | CLASSNK CODE: 4EF400 | D.O. TRANSFER PUMP | 5 years | 2020-05-19 | 2020-05-19 | 0 | 2025-05-19 | 1218 | NOT DUE | CMS Report must be presented to ClassNK during annual survey for credit and verification.
CMS-056 | CLASSNK CODE: 3EG510 | NO.1 F.O. CIRCULATING PUMP | 5 years | 2020-05-19 | 2020-05-19 | 0 | 2025-05-19 | 1218 | NOT DUE | CMS Report must be presented to ClassNK during annual survey for credit and verification. | CMS report credited by ClassNK last 31 May 2019
CMS-057 | CLASSNK CODE: 3EG520 | NO.2 F.O. CIRCULATING PUMP | 5 years | 2020-05-19 | 2020-05-19 | 0 | 2025-05-19 | 1218 | NOT DUE | CMS Report must be presented to ClassNK during annual survey for credit and verification. | CMS report credited by ClassNK last 31 May 2019
CMS-058 | CLASSNK CODE: 3EG310 | NO.1 F.O. SUPPLY PUMP | 5 years | 2020-05-19 | 2020-05-19 | 0 | 2025-05-19 | 1218 | NOT DUE | CMS Report must be presented to ClassNK during annual survey for credit and verification.
CMS-059 | CLASSNK CODE: 3EG320 | NO.2 F.O. SUPPLY PUMP | 5 years | 2020-05-19 | 2020-05-19 | 0 | 2025-05-19 | 1218 | NOT DUE | CMS Report must be presented to ClassNK during annual survey for credit and verification. | CMS report credited by ClassNK last 31 May 2019
CMS-060 | CLASSNK CODE: 3EL110 | NO.1 MAIN L.O. PUMP | 5 years | 2020-05-19 | 2020-05-19 | 0 | 2025-05-19 | 1218 | NOT DUE | CMS Report must be presented to ClassNK during annual survey for credit and verification.
CMS-061 | CLASSNK CODE: 3EL120 | NO.2 MAIN L.O. PUMP | 5 years | 2020-05-19 | 2020-05-19 | 0 | 2025-05-19 | 1218 | NOT DUE | CMS Report must be presented to ClassNK during annual survey for credit and verification.
CMS-062 | CLASSNK CODE: 3ERD10 | NO.1 MAIN AIR COMPRESSOR | 5 years | 2020-05-19 | 2020-05-19 | 0 | 2025-05-19 | 1218 | NOT DUE | CMS Report must be presented to ClassNK during annual survey for credit and verification.
CMS-063 | CLASSNK CODE: 3ERD20 | NO.2 MAIN AIR COMPRESSOR | 5 years | 2020-05-19 | 2020-05-19 | 0 | 2025-05-19 | 1218 | NOT DUE | CMS Report must be presented to ClassNK during annual survey for credit and verification.
CMS-064 | CLASSNK CODE: 5WPD00 | GENERAL SERVICE AIR COMPRESSOR | 5 years | 2020-05-19 | 2020-05-19 | 0 | 2025-05-19 | 1218 | NOT DUE | CMS Report must be presented to ClassNK during annual survey for credit and verification.
CMS-065 | CLASSNK CODE: 3ECC00 | MAIN COOL. F.W. COOLER | 5 years | 2020-05-19 | 2020-05-19 | 0 | 2025-05-19 | 1218 | NOT DUE | CMS Report must be presented to ClassNK during annual survey for credit and verification.
CMS-066 | CLASSNK CODE: 4ECC10 | NO.1 AUX. DIESEL COOL. F.W. COOLER | 5 years | 2020-05-19 | 2020-05-19 | 0 | 2025-05-19 | 1218 | NOT DUE | CMS Report must be presented to ClassNK during annual survey for credit and verification. | CMS report credited by ClassNK last 31 May 2019
CMS-067 | CLASSNK CODE: 4ECC20 | NO.2 AUX. DIESEL COOL. F.W. COOLER | 5 years | 2020-05-19 | 2020-05-19 | 0 | 2025-05-19 | 1218 | NOT DUE | CMS Report must be presented to ClassNK during annual survey for credit and verification. | CMS report credited by ClassNK last 31 May 2019
CMS-068 | CLASSNK CODE: 40PG00 | ATMOSPHERIC CONDENSER | 5 years | 2020-05-19 | 2020-05-19 | 0 | 2025-05-19 | 1218 | NOT DUE | CMS Report must be presented to ClassNK during annual survey for credit and verification. | CMS report credited by ClassNK last 31 May 2019
CMS-069 | CLASSNK CODE: 3EGB00 | F.O. HEATER FOR M/E | 5 years | 2020-05-19 | 2020-05-19 | 0 | 2025-05-19 | 1218 | NOT DUE | CMS Report must be presented to ClassNK during annual survey for credit and verification.
CMS-070 | CLASSNK CODE: 40JB10 | NO.1 F.O. HEATER FOR PURIFIER | 5 years | 2020-05-19 | 2020-05-19 | 0 | 2025-05-19 | 1218 | NOT DUE | CMS Report must be presented to ClassNK during annual survey for credit and verification.
CMS-071 | CLASSNK CODE: 40JB20 | NO.2 F.O. HEATER FOR PURIFIER | 5 years | 2020-05-19 | 2020-05-19 | 0 | 2025-05-19 | 1218 | NOT DUE | CMS Report must be presented to ClassNK during annual survey for credit and verification.
CMS-072 | CLASSNK CODE: 3EHB00 | M.G.O. COOLER FOR A/E | 5 years | 2020-05-19 | 2020-05-19 | 0 | 2025-05-19 | 1218 | NOT DUE | CMS Report must be presented to ClassNK during annual survey for credit and verification.
CMS-073 | CLASSNK CODE: 3EHC00 | M.G.O. COOLER | 5 years | 2020-05-19 | 2020-05-19 | 0 | 2025-05-19 | 1218 | NOT DUE | CMS Report must be presented to ClassNK during annual survey for credit and verification.
CMS-074 | CLASSNK CODE: 40GB00 | F.O. HEATER FOR SHIFT LINE | 5 years | 2020-05-19 | 2020-05-19 | 0 | 2025-05-19 | 1218 | NOT DUE | CMS Report must be presented to ClassNK during annual survey for credit and verification.
CMS-075 | CLASSNK CODE: 3ELC00 | MAIN L.O. COOLER | 5 years | 2020-05-19 | 2020-05-19 | 0 | 2025-05-19 | 1218 | NOT DUE | CMS Report must be presented to ClassNK during annual survey for credit and verification.
CMS-076 | CLASSNK CODE: 40LB10 | NO.1 PURIFIER L.O. HEATER | 5 years | 2020-05-19 | 2020-05-19 | 0 | 2025-05-19 | 1218 | NOT DUE | CMS Report must be presented to ClassNK during annual survey for credit and verification.
CMS-077 | CLASSNK CODE: 40LB20 | NO.2 PURIFIER L.O. HEATER | 5 years | 2020-05-19 | 2020-05-19 | 0 | 2025-05-19 | 1218 | NOT DUE | CMS Report must be presented to ClassNK during annual survey for credit and verification.
CMS-078 | CLASSNK CODE: 3ER910 | NO.1 MAIN AIR RESERVOIR | 5 years | 2020-05-19 | 2020-05-19 | 0 | 2025-05-19 | 1218 | NOT DUE | CMS Report must be presented to ClassNK during annual survey for credit and verification.
CMS-079 | CLASSNK CODE: 3ER920 | NO.2 MAIN AIR RESERVOIR | 5 years | 2020-05-19 | 2020-05-19 | 0 | 2025-05-19 | 1218 | NOT DUE | CMS Report must be presented to ClassNK during annual survey for credit and verification.
CMS-080 | CLASSNK CODE: 5WP900 | GENERAL SERVICE AIR RESERVOIR | 5 years | 2020-05-19 | 2020-05-19 | 0 | 2025-05-19 | 1218 | NOT DUE | CMS Report must be presented to ClassNK during annual survey for credit and verification.
CMS-081 | CLASSNK CODE: 5WVR10 | NO.1 HYDR. PUMP OF STEERING GEAR | 5 years | 2020-05-19 | 2020-05-19 | 0 | 2025-05-19 | 1218 | NOT DUE | CMS Report must be presented to ClassNK during annual survey for credit and verification.
CMS-082 | CLASSNK CODE: 5WVR20 | NO.2 HYDR. PUMP OF STEERING GEAR | 5 years | 2020-05-19 | 2020-05-19 | 0 | 2025-05-19 | 1218 | NOT DUE | CMS Report must be presented to ClassNK during annual survey for credit and verification.
CMS-083 | CLASSNK CODE: 5YJ110 | NO.1 HYDR. PUMP FOR WINDLASS, MOOR. WINCH | 5 years | 2020-05-19 | 2020-05-19 | 0 | 2025-05-19 | 1218 | NOT DUE | CMS Report must be presented to ClassNK during annual survey for credit and verification.
CMS-084 | CLASSNK CODE: 5YJ120 | NO.2 HYDR. PUMP FOR WINDLASS, MOOR. WINCH | 5 years | 2020-05-19 | 2020-05-19 | 0 | 2025-05-19 | 1218 | NOT DUE | CMS Report must be presented to ClassNK during annual survey for credit and verification.
CMS-085 | CLASSNK CODE: 5YLU10 | NO.1 WINDLASS (HYDRAULIC) | 5 years | 2020-05-19 | 2020-05-19 | 0 | 2025-05-19 | 1218 | NOT DUE | CMS Report must be presented to ClassNK during annual survey for credit and verification.
CMS-086 | CLASSNK CODE: 5YLU20 | NO.2 WINDLASS (HYDRAULIC) | 5 years | 2020-05-19 | 2020-05-19 | 0 | 2025-05-19 | 1218 | NOT DUE | CMS Report must be presented to ClassNK during annual survey for credit and verification.
CMS-087 | CLASSNK CODE: 5YMU10 | NO.1 MOORING WINCH (HYDRAULIC) | 5 years | 2020-05-19 | 2020-05-19 | 0 | 2025-05-19 | 1218 | NOT DUE | CMS Report must be presented to ClassNK during annual survey for credit and verification.
CMS-088 | CLASSNK CODE: 5YMU20 | NO.2 MOORING WINCH (HYDRAULIC) | 5 years | 2020-05-19 | 2020-05-19 | 0 | 2025-05-19 | 1218 | NOT DUE | CMS Report must be presented to ClassNK during annual survey for credit and verification.
CMS-089 | CLASSNK CODE: 5YMU30 | NO.3 MOORING WINCH (HYDRAULIC) | 5 years | 2020-05-19 | 2020-05-19 | 0 | 2025-05-19 | 1218 | NOT DUE | CMS Report must be presented to ClassNK during annual survey for credit and verification.
CMS-090 | CLASSNK CODE: 5YMU40 | NO.4 MOORING WINCH (HYDRAULIC) | 5 years | 2020-05-19 | 2020-05-19 | 0 | 2025-05-19 | 1218 | NOT DUE | CMS Report must be presented to ClassNK during annual survey for credit and verification.
CMS-091 | CLASSNK CODE: 5YMU50 | NO.5 MOORING WINCH (HYDRAULIC) | 5 years | 2020-05-19 | 2020-05-19 | 0 | 2025-05-19 | 1218 | NOT DUE | CMS Report must be presented to ClassNK during annual survey for credit and verification.
CMS-092 | CLASSNK CODE: 5YMU60 | NO.6 MOORING WINCH (HYDRAULIC) | 5 years | 2020-05-19 | 2020-05-19 | 0 | 2025-05-19 | 1218 | NOT DUE | CMS Report must be presented to ClassNK during annual survey for credit and verification.
| Checked by: |  | Approved by: |  |  |  | Noted by:
C/E ZHANG XISHENG
Formulas:
Due Date (dd-mm-yy) = [CMS]+1826
Back to Main MENU

## BWMS
Name of Vessel: |  | VALIANT SPLENDOR | Class No.: |  | NK 200044
Vessel's Flag: |  | SINGAPORE | IMO No.: |  | 9770995
Name of Machinery: |  | BWMS | Machinery Code No.: |  | BWM
Model: |  | BC4000 | Total Running Hours: |  | 35
Maker: |  | Sunrui Marine Environment Engineering Co., Ltd. | Date Updated: |  | 2022-01-09
Code No. | Sub-category | Description | Intervals | Commisioning Date | Last Done (dd-mm-yy) | Last Done (Run Hours) | Due Date | Remaining Intervals | Status | Instruction | Remarks
BWM-001 | AFU - Cleaning Screens | Screen cleaning | 1 month | 2020-05-19 | 2022-01-07 |  | 2022-02-06 | 20 | NOT DUE | Cleaning screens with fresh water at least 2 flushing cycles and leave the filter full with water to avoid filter element blocked
BWM-002 | AFU - Cleaning Screens | Check for any leakage from sealing/connection areas. | 1 month | 2020-05-19 | 2022-01-07 |  | 2022-02-06 | 20 | NOT DUE | If necessary,replace the sealing or bolts
BWM-003 | AFU - Drive Screw | Lubricate with grease | 1 month | 2020-05-19 | 2022-01-07 |  | 2022-02-06 | 20 | NOT DUE | refer to page 45
BWM-004 | AFU - Scanner Shaft | Lubricate with grease | 1 month | 2020-05-19 | 2022-01-07 |  | 2022-02-06 | 20 | NOT DUE | refer to page 45
BWM-005 | AFU - Pnuematic Motors | Check oil level | 1 month | 2020-05-19 | 2022-01-07 |  | 2022-02-06 | 20 | NOT DUE | Keep the oil level normal.
BWM-006 | AFU - Filter | Remove, check and clean filter element | 1 year | 2020-05-19 | 2021-02-19 |  | 2022-02-19 | 33 | NOT DUE | Check filters with an inner lining/coating check for internal corrosion and any material abrasion caused by medium contamination (refer to page 55)
BWM-007 | AFU - Sacrificial Anode | Check or replace anodes | 6 months | 2020-05-19 | 2021-08-21 |  | 2022-02-17 | 31 | NOT DUE | Check the condition of the sacrificial anode at least 2x per year. Replace the sacrificial anode when the zinc mass has worn in such a way that the carrier frame can be seen.
BWM-008 | Sewage Pump | General visual inspection of the pump group and flange, connection, and the tightening of seat. | 1 month | 2020-05-19 | 2022-01-07 |  | 2022-02-06 | 20 | NOT DUE
BWM-009 | Sewage Pump overhauling | Renew mechanical seal | 1954-10-03 | 2020-05-19 | 2020-05-19 | 0 | 2024-04-19 21:00 | 19965 | NOT DUE | Replace the mechanical seal in the event of irregularities.
BWM-010 | Sewage Pump overhauling | Inspecting shaft gland for wear and leakage | 1954-10-03 | 2020-05-19 | 2020-05-19 | 0 | 2024-04-19 21:00 | 19965 | NOT DUE
BWM-011 | Sewage Pump overhauling | Measuring and recording the clearance between impeller and pump case. | 1954-10-03 | 2020-05-19 | 2020-05-19 | 0 | 2024-04-19 21:00 | 19965 | NOT DUE
BWM-012 | Sewage Pump Motor overhauling | Replace bearings | 1954-10-03 | 2020-05-19 | 2020-05-19 | 0 | 2024-04-19 21:00 | 19965 | NOT DUE | if necessary, clean rotor and stator with electric cleaner and apply varnish and dry thoroughly
BWM-013 | Sewage Pump Motor | Measure insulation resistance | 3 months | 2020-05-19 | 2021-11-21 |  | 2022-02-19 | 33 | NOT DUE
BWM-014 | EDU (Electrolyser) | Cleaning electrolyser with fresh water for 15 min. and leave full with water | 1 month | 2020-05-19 | 2022-01-07 |  | 2022-02-06 | 20 | NOT DUE | refer to page 56 - 57
BWM-015 | EDU (Electrolyser) | Inspecting for crack or damage | 1 month | 2020-05-19 | 2022-01-07 |  | 2022-02-06 | 20 | NOT DUE | Inspecting bolts for crack, deformation, loosening, thread damage, and detection or renewal to be made where necessary
BWM-016 | Seawater Booster Pump | General visual inspection of the pump group and flange, connection, and the tightening of seat. | 1 month | 2020-05-19 | 2022-01-07 |  | 2022-02-06 | 20 | NOT DUE | refer to page 56 for frost protection
BWM-017 | Seawater Booster Pump overhauling | Renew mechanical seal | 20000 | 2020-05-19 | 2020-05-19 | 0 | 2024-04-19 21:00 | 19965 | NOT DUE | Replace the mechanical seal in the event of irregularities.
BWM-018 | Seawater Booster Pump overhauling | Inspecting shaft gland for wear and leakage | 20000 | 2020-05-19 | 2020-05-19 | 0 | 2024-04-19 21:00 | 19965 | NOT DUE
BWM-019 | Seawater Booster Pump overhauling | Measuring and recording the clearance between impeller and pump case. | 20000 | 2020-05-19 | 2020-05-19 | 0 | 2024-04-19 21:00 | 19965 | NOT DUE
BWM-020 | Seawater Booster Pump Motor overhauling | Replace bearings | 20000 | 2020-05-19 | 2020-05-19 | 0 | 2024-04-19 21:00 | 19965 | NOT DUE | if necessary, clean rotor and stator with electric cleaner and apply varnish and dry thoroughly
BWM-021 | Seawater Booster Pump Motor | Measure insulation resistance | 3 months | 2020-05-19 | 2021-11-21 |  | 2022-02-19 | 33 | NOT DUE
BWM-022 | Blower | Disassembling blower and inspecting/cleaning impeller, shaft, case, and shaft seal | 1 year | 2020-05-19 | 2021-04-19 |  | 2022-04-19 | 92 | NOT DUE
BWM-023 | Blower | Change lubricating oil | 1 year | 2020-05-19 | 2021-04-19 |  | 2022-04-19 | 92 | NOT DUE | refer to page 51
BWM-024 | Blower Ventilation Screen | Clean | 1 month | 2020-05-19 | 2022-01-07 |  | 2022-02-06 | 20 | NOT DUE | refer to page 57
BWM-025 | Blower Motor Overhauling | Replace bearings | 20000 | 2020-05-19 | 2020-05-19 | 0 | 2024-04-19 21:00 | 19965 | NOT DUE | if necessary, clean rotor and stator with electric cleaner and apply varnish and dry thoroughly
BWM-026 | Blower Motor | Measure insulation resistance | 3 months | 2020-05-19 | 2021-11-21 |  | 2022-02-19 | 33 | NOT DUE
BWM-027 | Cyclone | Inspecting for leakage, crack or corrosion condition of cyclone | 6 months | 2020-05-19 | 2021-09-17 |  | 2022-03-16 | 58 | NOT DUE | Visually check housing welding for cracks and housing outside surface for corrosion. Ensure that all fasteners and connections are tight and secure.
BWM-028 | Rectifier | Inspecting the control box for mechanical damage | 6 months | 2020-05-19 | 2021-09-17 |  | 2022-03-16 | 58 | NOT DUE | refer to page 52 and 58
BWM-029 | System Control Cabinet | Measuring the insulance of each branch. | 6 months | 2020-05-19 | 2021-09-17 |  | 2022-03-16 | 58 | NOT DUE | refer to page 52 and 58
BWM-030 | Metering Pump | Change drive oil | 5000 | 2020-05-19 | 2020-05-19 | 0 | 2022-08-03 21:00 | 4965 | NOT DUE | Initially, change the oil in the pump drive assembly after the first 1000 hours of operation. Thereafter, changes drive oil on an annual basis or after every 5000 hours of operation.
BWM-031 | Metering Pump Diaphragm Assembly | Renew | 5000 | 2020-05-19 | 2020-05-19 | 0 | 2022-08-03 21:00 | 4965 | NOT DUE | refer to page 57 - 58
BWM-032 | Metering Pump Check Valve | Renew or recondition | 5000 | 2020-05-19 | 2020-05-19 | 0 | 2022-08-03 21:00 | 4965 | NOT DUE | refer to page 57 - 58
BWM-033 | Metering Pump Oil Seal | Renew | 5000 | 2020-05-19 | 2020-05-19 | 0 | 2022-08-03 21:00 | 4965 | NOT DUE | refer to page 57 - 58
BWM-034 | Nuetralization Tank | Inspecting for leakage, crack or damage of the tank. | 6 months | 2020-05-19 | 2021-09-17 |  | 2022-03-16 | 58 | NOT DUE
BWM-035 | Stirrer | Inspecting for crack or corrosion condition of the blade | 6 months | 2020-05-19 | 2021-09-17 |  | 2022-03-16 | 58 | NOT DUE
BWM-036 | Stirrer Motor | Measure insulation resistance | 3 months | 2020-05-19 | 2021-11-21 |  | 2022-02-19 | 33 | NOT DUE
BWM-037 | Stirrer Motor Overhauling | Replace bearings | 20000 | 2020-05-19 | 2020-05-19 | 0 | 2024-04-19 21:00 | 19965 | NOT DUE | if necessary, clean rotor and stator with electric cleaner and apply varnish and dry thoroughly
BWM-038 | Dosing Pump | General visual inspection of the pump group and flange, connection, and the tightening of seat. | 1 month | 2020-05-19 | 2022-01-07 |  | 2022-02-06 | 20 | NOT DUE | refer to page 62 for frost protection
BWM-039 | Dosing Pump Overhauling | Renew mechanical seal | 20000 | 2020-05-19 | 2020-05-19 | 0 | 2024-04-19 21:00 | 19965 | NOT DUE | Replace the mechanical seal in the event of irregularities.
BWM-040 | Dosing Pump Overhauling | Inspecting shaft gland for wear and leakage | 20000 | 2020-05-19 | 2020-05-19 | 0 | 2024-04-19 21:00 | 19965 | NOT DUE | refer to page 62
BWM-041 | Dosing Pump Overhauling | Measuring and recording the clearance between impeller and pump case. | 20000 | 2020-05-19 | 2020-05-19 | 0 | 2024-04-19 21:00 | 19965 | NOT DUE | refer to page 62
BWM-042 | Dosing Pump Motor Overhauling | Replace bearings | 20000 | 2020-05-19 | 2020-05-19 | 0 | 2024-04-19 21:00 | 19965 | NOT DUE | if necessary, clean rotor and stator with electric cleaner and apply varnish and dry thoroughly
BWM-043 | Dosing Pump Motor | Measure insulation resistance | 3 months | 2020-05-19 | 2021-11-21 |  | 2022-02-19 | 33 | NOT DUE
BWM-044 | Buffer Tank | Cleaning and Inspecting for leakage, crack or corrosion condition | 1 year | 2020-05-19 | 2021-03-19 |  | 2022-03-19 | 61 | NOT DUE
BWM-045 | TRO Sampling Pump | Inspecting air valve, pilot valve, diaphragm, and actuator plunger and check valve for cuts, abrasive wear or other defects. | 2 years | 2020-05-19 | 2020-05-19 |  | 2022-05-19 | 122 | NOT DUE | refer to page 54
BWM-046 | Compressed Air Filter | Replace membrane | 2 years | 2020-05-19 | 2020-05-19 |  | 2022-05-19 | 122 | NOT DUE | Replace membrane for two years after installation or when the unit's pressure drop is over high, even before the two year period is reached.
BWM-047 | EDU Control Box | Inspecting the control box for mechanical damage | 6 months | 2020-05-19 | 2021-09-17 |  | 2022-03-16 | 58 | NOT DUE | refer to page 52 - 53
BWM-048 | EDU Control Box | Measure insulation resistance | 6 months | 2020-05-19 | 2021-09-17 |  | 2022-03-16 | 58 | NOT DUE | refer to page 52 - 53
BWM-049 | ANU Control Box | Inspecting the control box for mechanical damage | 6 months | 2020-05-19 | 2021-09-17 |  | 2022-03-16 | 58 | NOT DUE | refer to page 52 - 53
BWM-050 | ANU Control Box | Measure insulation resistance | 6 months | 2020-05-19 | 2021-09-17 |  | 2022-03-16 | 58 | NOT DUE | refer to page 52 - 53
BWM-051 | Remote Control Box | Inspecting the control box for mechanical damage | 6 months | 2020-05-19 | 2021-09-17 |  | 2022-03-16 | 58 | NOT DUE | refer to page 52 - 53
BWM-052 | Remote Control Box | Measure insulation resistance | 6 months | 2020-05-19 | 2021-09-17 |  | 2022-03-16 | 58 | NOT DUE | refer to page 52 - 53
BWM-053 | Motor Control Box | Inspecting the control box for mechanical damage | 6 months | 2020-05-19 | 2021-09-17 |  | 2022-03-16 | 58 | NOT DUE | refer to page 52 - 53 and 58
BWM-054 | Motor Control Box | Measure insulation resistance | 6 months | 2020-05-19 | 2021-09-17 |  | 2022-03-16 | 58 | NOT DUE | refer to page 52 - 53 and 58
BWM-055 | TRO Analyzer Internal Strainer | Check and clean | 3 months | 2020-05-19 | 2021-11-21 |  | 2022-02-19 | 33 | NOT DUE | refer to page 46
BWM-056 | TRO Analyzer Indicator Reagent | Replace | 3 months | 2020-05-19 | 2021-11-21 |  | 2022-02-19 | 33 | NOT DUE | Once indicator reagent activated, replace it every 90 days or when the volume is low.
BWM-057 | TRO Analyzer Buffer Reagent | Change | 1 year | 2020-05-19 | 2021-02-19 |  | 2022-02-19 | 33 | NOT DUE | Change buffer reagent annually or when the volume is low.
BWM-058 | TRO Analyzer Tubing/Cuvette | Clean or replace | 1 year | 2020-05-19 | 2021-02-19 |  | 2022-02-19 | 33 | NOT DUE | Inspected for excessive debris on the inside surface of tubing/cuvette. Replace the tubing/cuvette annually or when required.
BWM-059 | TRO Analyzer T-strainer | Remove and clean | 3 months | 2020-05-19 | 2021-11-21 |  | 2022-02-19 | 33 | NOT DUE | refer to page 48
BWM-060 | HMI Battery | Replace battery | 5 years | 2020-05-19 | 2020-05-20 |  | 2025-05-19 | 1218 | NOT DUE | refer to page 59
BWM-061 | PLC Battery | Replace battery | 5 years | 2020-05-19 | 2020-05-19 |  | 2025-05-18 | 1217 | NOT DUE | refer to page 60
Note: | Refer to "Balclor BWTS Operation and Maintenance Manual, BC400, Rev. 2.0"
| Checked by: |  | Approved by: |  |  |  | Noted by:
|  | 4/E ZHANG ZHAO |  | C/E ZHANG XISHENG
Formulas:
Due Date = [BWM]+30
Due Date = IF([Remaining Intervals]<=20000,F5+([Remaining Intervals]/24),"error")
Back to Main MENU