## Sheet
vessel | machinery | code | name | description | interval | commissioning_date | last_done_date | last_done_running_hours
GL IGUAZU | Radio Equipments | RE-001 | VHF DCS | Tested at least once each day, without radiation of signals, by the use of equipment’s Internal test facility. The daily test checks the internal connection, transmitting output power and the display. | Daily test | 23-Jan-14 | 20-Feb-22
GL IGUAZU | Radio Equipments | RE-002 | VHF DCS | Test call Station to station | Weekly | 23-Jan-14 | 19-Feb-22
GL IGUAZU | Radio Equipments | RE-003 | MF/HF DCS | Tested at least once each day, without radiation of signals, by the use of equipment’s Internal test facility. The daily test checks the internal connection, transmitting output power and the display. | Daily test | 23-Jan-14 | 20-Feb-22
GL IGUAZU | Radio Equipments | RE-004 | MF/HF DCS | Test call over one of the six distress and safety frequencies, when within the communication range of a coast station fitted with a DSC equipment | Weekly | 23-Jan-14 | 19-Feb-22
GL IGUAZU | Radio Equipments | RE-005 | MF/HF DCS | Annual servicing, testing and survey | Yearly | 23-Jan-14 | 28-Dec-21
GL IGUAZU | Radio Equipments | RE-006 | Batteries providing reserve source of energy | Battery ON LOAD and OFF LOAD voltages are checked by a volt meter connected to the charger | Daily test | 23-Jan-14 | 20-Feb-22
GL IGUAZU | Radio Equipments | RE-007 | Printers | Check general working condition and sufficient supply of paper | Daily test | 23-Jan-14 | 20-Feb-22
GL IGUAZU | Radio Equipments | RE-008 | EPIRB | Check visually general condition, Self test function without using the satellite system, expiry date of battery and HRU | 1 Month | 23-Jan-14 | 29-Jan-22
GL IGUAZU | Radio Equipments | RE-009 |  | Annual servicing | Yearly | 23-Jan-14 | 28-Dec-21
GL IGUAZU | Radio Equipments | RE-010 | SART | Self test mechanism to test the operational function of the beacon. The SART is tested using the ship’s X band radar. | 1 Month | 23-Jan-14 | 29-Jan-22
GL IGUAZU | Radio Equipments | RE-011 | SURVIVAL CRAFT TWO WAY PORTABLE VHF EQUIPMENT | Tested at least once a month to ensure proper operation in case of a distress situation. It should be tested on a frequency other than vhf channel 16 (156.8 MHz). Check expiry date of the battery | 1 Month | 23-Jan-14 | 29-Jan-22
GL IGUAZU | Radio Equipments | RE-012 | NAVTEX | Self test function | 1 Month | 23-Jan-14 | 29-Jan-22
GL IGUAZU | Radio Equipments | RE-013 | INMARSAT C | Diagnostic test | Daily test | 23-Jan-14 | 20-Feb-22
GL IGUAZU | Radio Equipments | RE-014 | INMARSAT C | Check for proper operation, PV test or Performance Verification test | 1 Month | 23-Jan-14 | 29-Jan-22
GL IGUAZU | Radio Equipments | RE-015 | INMARSAT C | Annual servicing, testing and survey | Yearly | 23-Jan-14 | 28-Feb-21
GL IGUAZU | Radio Equipments | RE-016 | Battery, connections, aerials and insulators, battery compartment | Check visually general condition | 1 Month | 23-Jan-14 | 29-Jan-22
GL IGUAZU | Radio Equipments | RE-017 | On-board communication equipment portable radios (walkie talkie) | Check visually general condition | 1 Month | 23-Jan-14 | 29-Jan-22
GL IGUAZU | Radio Equipments | RE-018 | Fire Squad Radio Handheld (walkie talkie) Intrinsically Safe | Check visually general condition. Located at ship's office. 2 radios for 2 fire fighters. | 1 Month | 18-Oct-13 | 29-Jan-22
GL IGUAZU | Radio Equipments | RE-019 | VDR | Checked condition and interfacing connections with Radars, AIS, GPS and Gyro | 1 Month | 23-Jan-14 | 29-Jan-22
GL IGUAZU | Radio Equipments | RE-020 | VDR | Servicing, testing and srvey | Yearly | 23-Jan-14 | 28-Dec-21