## Sheet
vessel | machinery | code | name | description | interval | commissioning_date | last_done_date | last_done_running_hours
GL IGUAZU | Auxiliary Boiler | BLR-001 | Inspection inside the equiptment (Water section) | Check the boiler interior for scale accumulations and corrosion | 2 years | 23-Jan-14 | 27-Dec-21
GL IGUAZU | Auxiliary Boiler | BLR-002 | Water quality control | Analyze boiler water | 3 days | 23-Jan-14 | 18-Feb-22
GL IGUAZU | Auxiliary Boiler | BLR-003 | Water quality control | Give boiler water blows | 3 days | 23-Jan-14 | 18-Feb-22
GL IGUAZU | Auxiliary Boiler | BLR-004 | Water quality control | Put in a boiler water boiler compound | 3 days | 23-Jan-14 | 18-Feb-22
GL IGUAZU | Auxiliary Boiler | BLR-005 | Inspection from the outside (Gas section) | Check the furnace interior | 3 months | 23-Jan-14 | 30-Dec-21
GL IGUAZU | Auxiliary Boiler | BLR-006 | Inspection from the outside (Gas section) | Check the flues in the oil-burning section and the exhaust gas section | Monthly | 23-Jan-14 | 22-Jan-22
GL IGUAZU | Auxiliary Boiler | BLR-007 | Inspection from the outside (Gas section) | Check pressure joints for leaks or noise | Monthly | 23-Jan-14 | 22-Jan-22
GL IGUAZU | Auxiliary Boiler | BLR-008 | Inspection from the outside (Gas section) | Check the exhaust gas section for draft loss | Monthly | 23-Jan-14 | 22-Jan-22
GL IGUAZU | Auxiliary Boiler | BLR-009 | Cleaning of Oil burning section | Clean with air blows | Yearly | 23-Jan-14 | 18-Sep-21
GL IGUAZU | Auxiliary Boiler | BLR-010 | Cleaning of Oil burning section | Water-wash the section | 2 years | 23-Jan-14 | 09-Jan-21
GL IGUAZU | Auxiliary Boiler | BLR-011 | Cleaning of Exhaust gas section | Clean the section with air blows | 3 months | 23-Jan-14 | 21-Dec-21
GL IGUAZU | Auxiliary Boiler | BLR-012 | Cleaning of Exhaust gas section | Water-wash the section | 2 years | 23-Jan-14 | 09-Jan-21
GL IGUAZU | Auxiliary Boiler | BLR-013 | Water column | Carefully blow the water | Daily | 23-Jan-14 | 20-Feb-22
GL IGUAZU | Auxiliary Boiler | BLR-014 | Electrodes (Water column) | Clean | 6 months | 23-Jan-14 | 27-Dec-21
GL IGUAZU | Auxiliary Boiler | BLR-015 | Low water level alarm | Check the the alarms operates at the set value | Yearly | 23-Jan-14 | 16-Jan-22
GL IGUAZU | Auxiliary Boiler | BLR-016 | Dangerous water level fuel cut-off device | Check that fuel is cut at set value & the burner goes out. | Yearly | 23-Jan-14 | 16-Jan-22
GL IGUAZU | Auxiliary Boiler | BLR-017 | Burner Combustion | Check the status | Daily | 23-Jan-14 | 20-Feb-22
GL IGUAZU | Auxiliary Boiler | BLR-018 | Burner Fuel oil | Check the pressure and heating temperature | Daily | 23-Jan-14 | 20-Feb-22
GL IGUAZU | Auxiliary Boiler | BLR-019 | Burner stack | Check the presence of smoke emitting | Daily | 23-Jan-14 | 20-Feb-22
GL IGUAZU | Auxiliary Boiler | BLR-020 | Burner draft | Check | Daily | 23-Jan-14 | 20-Feb-22
GL IGUAZU | Auxiliary Boiler | BLR-021 | Draft | Check damper opening & draft pressure | Yearly | 23-Jan-14 | 30-Dec-21
GL IGUAZU | Auxiliary Boiler | BLR-022 | Burner leak | Check for any leakage of piping | Daily | 23-Jan-14 | 20-Feb-22
GL IGUAZU | Auxiliary Boiler | BLR-023 | Burner atomizer | Check | 200 Hours | 23-Jan-14 | 24-Nov-21 | 4460
GL IGUAZU | Auxiliary Boiler | BLR-024 | Burner atomizer | Check for defect on metal touch mating face & around the nozzles | 200 Hours | 23-Jan-14 | 24-Nov-21 | 4460
GL IGUAZU | Auxiliary Boiler | BLR-025 | Burner cap nut | Check for defect on the screw & deformation | 200 Hours | 23-Jan-14 | 24-Nov-21 | 4460
GL IGUAZU | Auxiliary Boiler | BLR-026 | Burner sprayer | Check for defect on metal touch mating face | 200 Hours | 23-Jan-14 | 24-Nov-21 | 4460
GL IGUAZU | Auxiliary Boiler | BLR-027 | Burner swirler | Check for wear, deformation, set position | 200 Hours | 23-Jan-14 | 24-Nov-21 | 4460
GL IGUAZU | Auxiliary Boiler | BLR-028 | Atomizer for pilot burner | Check for defect around the nozzle, & dirtness of strainer | 200 Hours | 23-Jan-14 | 24-Nov-21 | 4460
GL IGUAZU | Auxiliary Boiler | BLR-029 | Burner Ignition electrode | Check for dirtness, crack I insulation | 200 Hours | 23-Jan-14 | 24-Nov-21 | 4460
GL IGUAZU | Auxiliary Boiler | BLR-030 | Burner secondary cable | Check for Function 7 breaking of wire | 200 Hours | 23-Jan-14 | 30-Dec-21 | 5050
GL IGUAZU | Auxiliary Boiler | BLR-031 | Burner oil shut-off valve/coil | Check for oil leakage, noise & temp.up | 6 months | 23-Jan-14 | 30-Dec-21
GL IGUAZU | Auxiliary Boiler | BLR-032 | Burner damper solenoid/coil | Check for function check, breaking of oil wire & temp.up | 6 months | 23-Jan-14 | 30-Dec-21
GL IGUAZU | Auxiliary Boiler | BLR-033 | Burner heater element | Functiion check and Cleaning | 6 months | 23-Jan-14 | 30-Dec-21
GL IGUAZU | Auxiliary Boiler | BLR-034 | Burner force draft fan | Functiion check and Cleaning | 6 months | 23-Jan-14 | 30-Dec-21
GL IGUAZU | Auxiliary Boiler | BLR-035 | Burner flame detector device | Functiion check and Cleaning | 6 months | 23-Jan-14 | 30-Dec-21
GL IGUAZU | Auxiliary Boiler | BLR-036 | Burner safety thermostat | Function check | 6 months | 23-Jan-14 | 30-Dec-21
GL IGUAZU | Auxiliary Boiler | BLR-037 | Temperature indicator controller | Function check | 6 months | 23-Jan-14 | 30-Dec-21
GL IGUAZU | Auxiliary Boiler | BLR-038 | Every switches (press./temp.) | Function check | 6 months | 23-Jan-14 | 30-Dec-21
GL IGUAZU | Auxiliary Boiler | BLR-039 | Electric parts in the control panel(relay, sequencer, sequencer battery | Noise, vibration, overhaeat, looseness of terminal | 6 months | 23-Jan-14 | 30-Dec-21
GL IGUAZU | Auxiliary Boiler | BLR-040 | FO Pump | Oil leakage, vibration, overheat & confirmation of pressure | Daily | 23-Jan-14 | 20-Feb-22
GL IGUAZU | Auxiliary Boiler | BLR-041 | FO Pump | Overhauling | 2 years | 23-Jan-14 | 15-Apr-21
GL IGUAZU | Auxiliary Boiler | BLR-042 | Coupling (with rubber) | Check for deformation | Yearly | 23-Jan-14 | 18-Dec-21
GL IGUAZU | Auxiliary Boiler | BLR-043 | Strainer | Clean and check for dirtness & deformation | Weekly | 23-Jan-14 | 19-Feb-22
GL IGUAZU | Auxiliary Boiler | BLR-044 | Bearing for motor | Check for noise & vibration | 6 months | 23-Jan-14 | 25-Sep-21
GL IGUAZU | Auxiliary Boiler | BLR-045 | Safety Valve | Testing | 6 months | 23-Jan-14 | 28-Dec-21
GL IGUAZU | Auxiliary Boiler | BLR-046 | FO Heater | Cleaning | Yearly | 23-Jan-14 | 29-Jul-21
GL IGUAZU | Auxiliary Boiler | BLR-047 | Atmospheric Condenser | Cleaning (SW side) | 6 months | 23-Jan-14 | 24-Jan-22
GL IGUAZU | Auxiliary Boiler | BLR-048 | Observation tank filter | Cleaning | 2 months | 23-Jan-14 | 31-Dec-21
GL IGUAZU | Auxiliary Boiler | BLR-049 | PLC Battery | Replacement of battery | 5-Yearly | 23-Jan-14 | 10-Jan-19