## Sheet
vessel | machinery | code | name | description | interval | commissioning_date | last_done_date | last_done_running_hours
GL IGUAZU | FO Supply Pump No.1 | SUP01-001 | Ball Bearing | Check if traces of exfoliation are found in inner & outer races or on ball surfaces. | 20000 Hours | 23-Jan-14 | 17-Mar-21 | 32040
GL IGUAZU | FO Supply Pump No.1 | SUP01-002 | Mechanical seal | Check for leakage | 600 Hours | 23-Jan-14 | 17-Feb-22 | 36017.4
GL IGUAZU | FO Supply Pump No.1 | SUP01-003 | Mechanical seal | Check sliding surfaces conditions | 8000 Hours | 23-Jan-14 | 17-Mar-21 | 32040
GL IGUAZU | FO Supply Pump No.1 | SUP01-004 | Mechanical seal | Replace if necessary | 20000 Hours | 23-Jan-14 | 17-Mar-21 | 32040
GL IGUAZU | FO Supply Pump No.1 | SUP01-005 | O-ring | Check surfaces for flaw, hardening, & deterioration. | 8000 Hours | 23-Jan-14 | 17-Mar-21 | 32040
GL IGUAZU | FO Supply Pump No.1 | SUP01-006 | O-ring | Replace with new ones | 20000 Hours | 23-Jan-14 | 17-Mar-21 | 32040
GL IGUAZU | FO Supply Pump No.1 | SUP01-007 | Relief Valve | Throttle the discharge valve to increase the discharge pressure, & then check how the relief valve operates. | 8000 Hours | 23-Jan-14 | 17-Mar-21 | 32040
GL IGUAZU | FO Supply Pump No.1 | SUP01-008 | Casing | Check the damage or the contact where rotors are contained. | 8000 Hours | 23-Jan-14 | 17-Mar-21 | 32040
GL IGUAZU | FO Supply Pump No.1 | SUP01-009 | Power rotor & Idler rotor | Check for the flaw, deformation & contact on rotor surfaces, peripheries & sliding surfaces. | 8000 Hours | 23-Jan-14 | 17-Mar-21 | 32040
GL IGUAZU | FO Supply Pump No.1 | SUP01-010 | Grease | Replace it if the pump is disassembled/ Supply it to the portions shown in the grease nipple (210) | 600 Hours | 23-Jan-14 | 17-Feb-22 | 36017.4
GL IGUAZU | FO Supply Pump No.1 | SUP01-011 | Coupling elements | check wear conditions. | 8000 Hours | 23-Jan-14 | 17-Mar-21 | 32040
GL IGUAZU | FO Supply Pump No.1 | SUP01-012 | Foundation bolts | Check if they are loose. | 8000 Hours | 23-Jan-14 | 17-Mar-21 | 32040
GL IGUAZU | FO Supply Pump No.1 | SUP01-013 | Outer peripheral sections (motor). Vibration | Check with vibrometer, perception | Daily | 23-Jan-14 | 20-Feb-22
GL IGUAZU | FO Supply Pump No.1 | SUP01-014 | Outer peripheral sections (motor). Abnormal noise | Check by sound listening bar, acoustic sense. | Daily | 23-Jan-14 | 20-Feb-22
GL IGUAZU | FO Supply Pump No.1 | SUP01-015 | Outer peripheral sections (motor). Frame termperature | Check by Thermometer perception | Daily | 23-Jan-14 | 20-Feb-22
GL IGUAZU | FO Supply Pump No.1 | SUP01-016 | Outer peripheral sections (motor). Ventilation | Check the inlet & outlet air temperatures as well as flow rate through sense & by using thermometer | Monthly | 23-Jan-14 | 10-Feb-22
GL IGUAZU | FO Supply Pump No.1 | SUP01-017 | Power source. Voltage, current, etc. | Check at instrument panel | Daily | 23-Jan-14 | 20-Feb-22
GL IGUAZU | FO Supply Pump No.1 | SUP01-018 | Periphery of bearing. Bearing sound. | Check with sound listening bar | Daily | 23-Jan-14 | 20-Feb-22
GL IGUAZU | FO Supply Pump No.1 | SUP01-019 | Periphery of bearing. Bearing temperature. | Check with thermometer. | Daily | 23-Jan-14 | 20-Feb-22
GL IGUAZU | FO Supply Pump No.1 | SUP01-020 | Periphery of bearing. Bearing vibration. | Check with vibrometer, perception | Daily | 23-Jan-14 | 20-Feb-22
GL IGUAZU | FO Supply Pump No.1 | SUP01-021 | Periphery of bearing. Discharge grease | Check the color, odor & hardness | 3 months | 23-Jan-14 | 14-Dec-21
GL IGUAZU | FO Supply Pump No.1 | SUP01-022 | Periphery of bearing. Oil leakage |  | Monthly | 23-Jan-14 | 10-Feb-22
GL IGUAZU | FO Supply Pump No.1 | SUP01-023 | Inside of motor. Wiring megOhm | By megger | 3 months | 23-Jan-14 | 14-Dec-21
GL IGUAZU | FO Supply Pump No.1 | SUP01-024 | Odor |  | Daily | 23-Jan-14 | 20-Feb-22
GL IGUAZU | FO Supply Pump No.1 | SUP01-025 | Inside of motor. Dust | Check for free of dust, foreign substance & water | Yearly | 23-Jan-14 | 17-Mar-21
GL IGUAZU | FO Supply Pump No.1 | SUP01-026 | Inside of terminal box. Compressed terminal | Additional tightening of bolts | Yearly | 23-Jan-14 | 17-Mar-21
GL IGUAZU | FO Supply Pump No.1 | SUP01-027 | Inside of terminal box. Terminal stand | Check for dust | Yearly | 23-Jan-14 | 17-Mar-21
GL IGUAZU | FO Supply Pump No.1 | SUP01-028 | Inside of terminal box. Lead wire | Check for scratch & crack on coating | Yearly | 23-Jan-14 | 17-Mar-21
GL IGUAZU | FO Supply Pump No.1 | SUP01-029 | Others. Conditon of coupling section | Check the coupling | Yearly | 23-Jan-14 | 17-Mar-21
GL IGUAZU | FO Supply Pump No.1 | SUP01-030 | Others. Tightening parts. | Check the leg bolts. Etc. | Yearly | 23-Jan-14 | 17-Mar-21