## Sheet
vessel | machinery | code | name | description | interval | commissioning_date | last_done_date | last_done_running_hours
GL IGUAZU | FO Supply Pump No.2 | SUP02-001 | Ball Bearing | Check if traces of exfoliation are found in inner & outer races or on ball surfaces. | 20000 Hours | 23-Jan-14 | 16-Jan-20 | 21283
GL IGUAZU | FO Supply Pump No.2 | SUP02-002 | Mechanical seal | Check for leakage | 600 Hours | 23-Jan-14 | 14-Jan-22 | 31813.8
GL IGUAZU | FO Supply Pump No.2 | SUP02-003 | Mechanical seal | Check sliding surfaces conditions | 8000 Hours | 23-Jan-14 | 16-Jan-20 | 27171
GL IGUAZU | FO Supply Pump No.2 | SUP02-004 | Mechanical seal | Replace if necessary | 20000 Hours | 23-Jan-14 | 16-Jan-20 | 21283
GL IGUAZU | FO Supply Pump No.2 | SUP02-005 | O-ring | Check surfaces for flaw, hardening, & deterioration. | 8000 Hours | 23-Jan-14 | 16-Jan-20 | 27171
GL IGUAZU | FO Supply Pump No.2 | SUP02-006 | O-ring | Replace with new ones | 20000 Hours | 23-Jan-14 | 16-Jan-20 | 21283
GL IGUAZU | FO Supply Pump No.2 | SUP02-007 | Relief Valve | Throttle the discharge valve to increase the discharge pressure, & then check how the relief valve operates. | 8000 Hours | 23-Jan-14 | 16-Jan-20 | 27171
GL IGUAZU | FO Supply Pump No.2 | SUP02-008 | Casing | Check the damage or the contact where rotors are contained. | 8000 Hours | 23-Jan-14 | 16-Jan-20 | 27171
GL IGUAZU | FO Supply Pump No.2 | SUP02-009 | Power rotor & Idler rotor | Check for the flaw, deformation & contact on rotor surfaces, peripheries & sliding surfaces. | 8000 Hours | 23-Jan-14 | 16-Jan-20 | 27171
GL IGUAZU | FO Supply Pump No.2 | SUP02-010 | Grease | Replace it if the pump is disassembled/ Supply it to the portions shown in the grease nipple (210) | 600 Hours | 23-Jan-14 | 07-Jan-22 | 31813.8
GL IGUAZU | FO Supply Pump No.2 | SUP02-011 | Coupling elements | check wear conditions. | 8000 Hours | 23-Jan-14 | 16-Jan-20 | 27171
GL IGUAZU | FO Supply Pump No.2 | SUP02-012 | Foundation bolts | Check if they are loose. | 8000 Hours | 23-Jan-14 | 14-Jan-22 | 27171
GL IGUAZU | FO Supply Pump No.2 | SUP02-013 | Outer peripheral sections (motor). Vibration | Check with vibrometer, perception | Daily | 23-Jan-14 | 20-Feb-22
GL IGUAZU | FO Supply Pump No.2 | SUP02-014 | Outer peripheral sections (motor). Abnormal noise | Check by sound listening bar, acoustic sense. | Daily | 23-Jan-14 | 20-Feb-22
GL IGUAZU | FO Supply Pump No.2 | SUP02-015 | Outer peripheral sections (motor). Frame termperature | Check by Thermometer perception | Daily | 23-Jan-14 | 20-Feb-22
GL IGUAZU | FO Supply Pump No.2 | SUP02-016 | Outer peripheral sections (motor). Ventilation | Check the inlet & outlet air temperatures as well as flow rate through sense & by using thermometer | Monthly | 23-Jan-14 | 10-Feb-22
GL IGUAZU | FO Supply Pump No.2 | SUP02-017 | Power source. Voltage, current, etc. | Check at instrument panel | Daily | 23-Jan-14 | 20-Feb-22
GL IGUAZU | FO Supply Pump No.2 | SUP02-018 | Periphery of bearing. Bearing sound. | Check with sound listening bar | Daily | 23-Jan-14 | 20-Feb-22
GL IGUAZU | FO Supply Pump No.2 | SUP02-019 | Periphery of bearing. Bearing temperature. | Check with thermometer. | Daily | 23-Jan-14 | 20-Feb-22
GL IGUAZU | FO Supply Pump No.2 | SUP02-020 | Periphery of bearing. Bearing vibration. | Check with vibrometer, perception | Daily | 23-Jan-14 | 20-Feb-22
GL IGUAZU | FO Supply Pump No.2 | SUP02-021 | Periphery of bearing. Discharge grease | Check the color, odor & hardness | 3 months | 23-Jan-14 | 14-Dec-21
GL IGUAZU | FO Supply Pump No.2 | SUP02-022 | Periphery of bearing. Oil leakage |  | Monthly | 23-Jan-14 | 10-Feb-22
GL IGUAZU | FO Supply Pump No.2 | SUP02-023 | Inside of motor. Wiring megOhm | By megger | 3 months | 23-Jan-14 | 14-Dec-21
GL IGUAZU | FO Supply Pump No.2 | SUP02-024 | Odor |  | Daily | 23-Jan-14 | 20-Feb-22
GL IGUAZU | FO Supply Pump No.2 | SUP02-025 | Inside of motor. Dust | Check for free of dust, foreign substance & water | Yearly | 23-Jan-14 | 10-Sep-21
GL IGUAZU | FO Supply Pump No.2 | SUP02-026 | Inside of terminal box. Compressed terminal | Additional tightening of bolts | Yearly | 23-Jan-14 | 10-Sep-21
GL IGUAZU | FO Supply Pump No.2 | SUP02-027 | Inside of terminal box. Terminal stand | Check for dust | Yearly | 23-Jan-14 | 10-Sep-21
GL IGUAZU | FO Supply Pump No.2 | SUP02-028 | Inside of terminal box. Lead wire | Check for scratch & crack on coating | Yearly | 23-Jan-14 | 10-Sep-21
GL IGUAZU | FO Supply Pump No.2 | SUP02-029 | Others. Conditon of coupling section | Check the coupling | Yearly | 23-Jan-14 | 10-Sep-21
GL IGUAZU | FO Supply Pump No.2 | SUP02-030 | Others. Tightening parts. | Check the leg bolts. Etc. | Yearly | 23-Jan-14 | 10-Sep-21