## Sheet
vessel | machinery | code | name | description | interval | commissioning_date | last_done_date | last_done_running_hours
VALIANT SPLENDOR | Accommodation Air Conditioner | AAC-001 | Air Filter | Clean | 2 Weeks | 19-May-20 | 16-May-22
VALIANT SPLENDOR | Accommodation Air Conditioner | AAC-002 | Drain pan | Clean | 3 months | 19-May-20 | 25-Mar-22
VALIANT SPLENDOR | Accommodation Air Conditioner | AAC-003 | Condenser & anti-corrosive zinc anode | Clean and inspect or replace | 3 months | 19-May-20 | 24-Mar-22
VALIANT SPLENDOR | Accommodation Air Conditioner | AAC-004 | Fan bearing | Lubricate with grease | 3 months | 19-May-20 | 24-Mar-22
VALIANT SPLENDOR | Accommodation Air Conditioner | AAC-005 | Fan belt | Re-adjust & inspect belt capability & its tension. | 3 months | 19-May-20 | 24-Mar-22
VALIANT SPLENDOR | Accommodation Air Conditioner | AAC-006 | Fan bearing | Replacement | 4 years | 19-May-20 | 19-May-20
VALIANT SPLENDOR | Accommodation Air Conditioner | AAC-007 | Fan belt | Replacement | Yearly | 19-May-20 | 19-May-22
VALIANT SPLENDOR | Accommodation Air Conditioner | AAC-008 | Fan motor | Clean/overhaul | 4 years | 19-May-20 | 19-May-20
VALIANT SPLENDOR | Accommodation Air Conditioner | AAC-009 | Power source, condenser outlet temperature, differential temp. of inlet & outlet, room temp. vibration & noise | Check according to the relevant tester | Daily | 19-May-20 | 22-May-22
VALIANT SPLENDOR | Accommodation Air Conditioner | AAC-010 | Pressure switch | Inspect the high pressure switch for OFF setting pressure. | Yearly | 19-May-20 | 19-May-22