## Sheet
vessel | machinery | code | name | description | interval | commissioning_date | last_done_date | last_done_running_hours
VALIANT SPLENDOR | Generator Engine No.2 | GE02-001 | Starting Air Tank | Pressure inspection and draining | Daily | 19-May-20 | 22-May-22
VALIANT SPLENDOR | Generator Engine No.2 | GE02-002 | Lubricating Oil Tank (Incorporated in the common bed) | Oil volume inspection | Daily | 19-May-20 | 22-May-22
VALIANT SPLENDOR | Generator Engine No.2 | GE02-003 | Fuel Feed Pump | Oil seal leak inspection | Daily | 19-May-20 | 22-May-22
VALIANT SPLENDOR | Generator Engine No.2 | GE02-004 | Cooling water pump | Mechanical seal leak inspection | Daily | 19-May-20 | 22-May-22
VALIANT SPLENDOR | Generator Engine No.2 | GE02-005 | All Pressure Gauges | Inspection for defective gauges | Daily | 19-May-20 | 22-May-22
VALIANT SPLENDOR | Generator Engine No.2 | GE02-006 | All Thermometers | Inspection for defective gauges | Daily | 19-May-20 | 22-May-22
VALIANT SPLENDOR | Generator Engine No.2 | GE02-007 | External View | Inspection for loose bolts and nuts, all parts for leaks (cooling water, fuel oil, lube oil, intake air and exhaust gas) | Daily | 19-May-20 | 22-May-22
VALIANT SPLENDOR | Generator Engine No.2 | GE02-008 | All Piping | Leak inspection | Daily | 19-May-20 | 22-May-22
VALIANT SPLENDOR | Generator Engine No.2 | GE02-009 | Speed Control Device | Governor oil level inspection | Daily | 19-May-20 | 22-May-22
VALIANT SPLENDOR | Generator Engine No.2 | GE02-010 | Speed Control Device | Linkage System Inspection and Lubrication | Monthly | 19-May-20 | 29-Apr-22
VALIANT SPLENDOR | Generator Engine No.2 | GE02-011 | Fuel Injection Pump No.1 | Rack scale position inspection | Monthly | 19-May-20 | 22-Apr-22
VALIANT SPLENDOR | Generator Engine No.2 | GE02-012 | Fuel Injection Pump No.1 | Inspection of the pinion lubrication volume | Monthly | 19-May-20 | 22-Apr-22
VALIANT SPLENDOR | Generator Engine No.2 | GE02-013 | Fuel Injection Pump No.1 | Inspection/adjusting the fuel injection timing bolt | Monthly | 19-May-20 | 22-Apr-22
VALIANT SPLENDOR | Generator Engine No.2 | GE02-014 | Fuel Injection Pump No.2 | Rack scale position inspection | Monthly | 19-May-20 | 22-Apr-22
VALIANT SPLENDOR | Generator Engine No.2 | GE02-015 | Fuel Injection Pump No.2 | Inspection of the pinion lubrication volume | Monthly | 19-May-20 | 22-Apr-22
VALIANT SPLENDOR | Generator Engine No.2 | GE02-016 | Fuel Injection Pump No.2 | Inspection/adjusting the fuel injection timing bolt | Monthly | 19-May-20 | 22-Apr-22
VALIANT SPLENDOR | Generator Engine No.2 | GE02-017 | Fuel Injection Pump No.3 | Rack scale position inspection | Monthly | 19-May-20 | 23-Apr-22
VALIANT SPLENDOR | Generator Engine No.2 | GE02-018 | Fuel Injection Pump No.3 | Inspection of the pinion lubrication volume | Monthly | 19-May-20 | 23-Apr-22
VALIANT SPLENDOR | Generator Engine No.2 | GE02-019 | Fuel Injection Pump No.3 | Inspection/adjusting the fuel injection timing bolt | Monthly | 19-May-20 | 23-Apr-22
VALIANT SPLENDOR | Generator Engine No.2 | GE02-020 | Fuel Injection Pump No.4 | Rack scale position inspection | Monthly | 19-May-20 | 23-Apr-22
VALIANT SPLENDOR | Generator Engine No.2 | GE02-021 | Fuel Injection Pump No.4 | Inspection of the pinion lubrication volume | Monthly | 19-May-20 | 23-Apr-22
VALIANT SPLENDOR | Generator Engine No.2 | GE02-022 | Fuel Injection Pump No.4 | Inspection/adjusting the fuel injection timing bolt | Monthly | 19-May-20 | 23-Apr-22
VALIANT SPLENDOR | Generator Engine No.2 | GE02-023 | Fuel Injection Pump No.5 | Rack scale position inspection | Monthly | 19-May-20 | 23-Apr-22
VALIANT SPLENDOR | Generator Engine No.2 | GE02-024 | Fuel Injection Pump No.5 | Inspection of the pinion lubrication volume | Monthly | 19-May-20 | 23-Apr-22
VALIANT SPLENDOR | Generator Engine No.2 | GE02-025 | Fuel Injection Pump No.5 | Inspection/adjusting the fuel injection timing bolt | Monthly | 19-May-20 | 23-Apr-22
VALIANT SPLENDOR | Generator Engine No.2 | GE02-026 | Fuel Injection Pump No.6 | Rack scale position inspection | Monthly | 19-May-20 | 23-Apr-22
VALIANT SPLENDOR | Generator Engine No.2 | GE02-027 | Fuel Injection Pump No.6 | Inspection of the pinion lubrication volume | Monthly | 19-May-20 | 23-Apr-22
VALIANT SPLENDOR | Generator Engine No.2 | GE02-028 | Fuel Injection Pump No.6 | Inspection/adjusting the fuel injection timing bolt | Monthly | 19-May-20 | 23-Apr-22
VALIANT SPLENDOR | Generator Engine No.2 | GE02-029 | Turbocharger | Cleaning the air filter | 200 Hours | 19-May-20 | 02-May-22 | 6400
VALIANT SPLENDOR | Generator Engine No.2 | GE02-030 | Turbocharger | Cleaning the compressor pre-filter | 2000 Hours | 19-May-20 | 12-Apr-22 | 6164
VALIANT SPLENDOR | Generator Engine No.2 | GE02-031 | Turbocharger | Cleaning of the compressor | 200 Hours | 19-May-20 | 02-May-22 | 6400
VALIANT SPLENDOR | Generator Engine No.2 | GE02-032 | Turbocharger | Cleaning the turbine | 100 Hours | 19-May-20 | 03-May-22 | 6424
VALIANT SPLENDOR | Generator Engine No.2 | GE02-033 | Turbocharger | Clean nozzle ring, turbine blade and labyrinth packing oil passage | 8000 Hours | 19-May-20 | 19-May-20 | 0
VALIANT SPLENDOR | Generator Engine No.2 | GE02-034 | Turbocharger | Measure clearances | 8000 Hours | 19-May-20 | 19-May-20 | 0
VALIANT SPLENDOR | Generator Engine No.2 | GE02-035 | Turbocharger | Check journal and thrust bearings | 8000 Hours | 19-May-20 | 19-May-20 | 0
VALIANT SPLENDOR | Generator Engine No.2 | GE02-036 | Charge Air Cooler | Cleaning and inspection (air side) | 6000 Hours | 19-May-20 | 30-Mar-22 | 6085
VALIANT SPLENDOR | Generator Engine No.2 | GE02-037 | Charge Air Cooler | Fresh water side cleaning and inspection | 6000 Hours | 19-May-20 | 30-Mar-22 | 6085
VALIANT SPLENDOR | Generator Engine No.2 | GE02-038 | Fuel Injection Valve No.1 | Removal, inspection and adjustment | 1500 Hours | 19-May-20 | 03-Jan-22 | 5100
VALIANT SPLENDOR | Generator Engine No.2 | GE02-039 | Fuel Injection Valve No.2 | Removal, inspection and adjustment | 1500 Hours | 19-May-20 | 03-Jan-22 | 5100
VALIANT SPLENDOR | Generator Engine No.2 | GE02-040 | Fuel Injection Valve No.3 | Removal, inspection and adjustment | 1500 Hours | 19-May-20 | 03-Jan-22 | 5100
VALIANT SPLENDOR | Generator Engine No.2 | GE02-041 | Fuel Injection Valve No.4 | Removal, inspection and adjustment | 1500 Hours | 19-May-20 | 04-Jan-22 | 5100
VALIANT SPLENDOR | Generator Engine No.2 | GE02-042 | Fuel Injection Valve No.5 | Removal, inspection and adjustment | 1500 Hours | 19-May-20 | 04-Jan-22 | 5100
VALIANT SPLENDOR | Generator Engine No.2 | GE02-043 | Fuel Injection Valve No.6 | Removal, inspection and adjustment | 1500 Hours | 19-May-20 | 04-Jan-22 | 5100
VALIANT SPLENDOR | Generator Engine No.2 | GE02-044 | Cylinder Head No.1 | Inspection and adjustment of the valve head clearance | 1500 Hours | 19-May-20 | 04-Jan-22 | 5100
VALIANT SPLENDOR | Generator Engine No.2 | GE02-045 | Cylinder Head No.1 | Valve spring inspection | 12000 Hours | 19-May-20 | 19-May-20 | 0
VALIANT SPLENDOR | Generator Engine No.2 | GE02-046 | Cylinder Head No.1 | Valve rotator disassembly and inspection | 12000 Hours | 19-May-20 | 19-May-20 | 0
VALIANT SPLENDOR | Generator Engine No.2 | GE02-047 | Cylinder Head No.1 | Disassembly, inspection and cleaning | 12000 Hours | 19-May-20 | 19-May-20 | 0
VALIANT SPLENDOR | Generator Engine No.2 | GE02-048 | Cylinder Head No.1 | Valve seat grinding | 12000 Hours | 19-May-20 | 19-May-20 | 0
VALIANT SPLENDOR | Generator Engine No.2 | GE02-049 | Cylinder Head No.1 | Scale cleaning in water chamber, Hydraulic test | 12000 Hours | 19-May-20 | 19-May-20 | 0
VALIANT SPLENDOR | Generator Engine No.2 | GE02-050 | Cylinder Head No.1 | Stem seal (intake/exhaust valves) replacement | 12000 Hours | 19-May-20 | 19-May-20 | 0
VALIANT SPLENDOR | Generator Engine No.2 | GE02-051 | Cylinder Head No.1 | Hydraulic test of the cylinder head bolt tightening | 12000 Hours | 19-May-20 | 19-May-20 | 0
VALIANT SPLENDOR | Generator Engine No.2 | GE02-052 | Cylinder Head No.2 | Inspection and adjustment of the valve head clearance | 1500 Hours | 19-May-20 | 04-Jan-22 | 5100
VALIANT SPLENDOR | Generator Engine No.2 | GE02-053 | Cylinder Head No.2 | Valve spring inspection | 12000 Hours | 19-May-20 | 19-May-20 | 0
VALIANT SPLENDOR | Generator Engine No.2 | GE02-054 | Cylinder Head No.2 | Valve rotator disassembly and inspection | 12000 Hours | 19-May-20 | 19-May-20 | 0
VALIANT SPLENDOR | Generator Engine No.2 | GE02-055 | Cylinder Head No.2 | Disassembly, inspection and cleaning | 12000 Hours | 19-May-20 | 19-May-20 | 0
VALIANT SPLENDOR | Generator Engine No.2 | GE02-056 | Cylinder Head No.2 | Valve seat grinding | 12000 Hours | 19-May-20 | 19-May-20 | 0
VALIANT SPLENDOR | Generator Engine No.2 | GE02-057 | Cylinder Head No.2 | Scale cleaning in water chamber, Hydraulic test | 12000 Hours | 19-May-20 | 19-May-20 | 0
VALIANT SPLENDOR | Generator Engine No.2 | GE02-058 | Cylinder Head No.2 | Stem seal (intake/exhaust valves) replacement | 12000 Hours | 19-May-20 | 19-May-20 | 0
VALIANT SPLENDOR | Generator Engine No.2 | GE02-059 | Cylinder Head No.2 | Hydraulic test of the cylinder head bolt tightening | 12000 Hours | 19-May-20 | 19-May-20 | 0
VALIANT SPLENDOR | Generator Engine No.2 | GE02-060 | Cylinder Head No.3 | Inspection and adjustment of the valve head clearance | 1500 Hours | 19-May-20 | 04-Jan-22 | 5100
VALIANT SPLENDOR | Generator Engine No.2 | GE02-061 | Cylinder Head No.3 | Valve spring inspection | 12000 Hours | 19-May-20 | 19-May-20 | 0
VALIANT SPLENDOR | Generator Engine No.2 | GE02-062 | Cylinder Head No.3 | Valve rotator disassembly and inspection | 12000 Hours | 19-May-20 | 19-May-20 | 0
VALIANT SPLENDOR | Generator Engine No.2 | GE02-063 | Cylinder Head No.3 | Disassembly, inspection and cleaning | 12000 Hours | 19-May-20 | 19-May-20 | 0
VALIANT SPLENDOR | Generator Engine No.2 | GE02-064 | Cylinder Head No.3 | Valve seat grinding | 12000 Hours | 19-May-20 | 19-May-20 | 0
VALIANT SPLENDOR | Generator Engine No.2 | GE02-065 | Cylinder Head No.3 | Scale cleaning in water chamber, Hydraulic test | 12000 Hours | 19-May-20 | 19-May-20 | 0
VALIANT SPLENDOR | Generator Engine No.2 | GE02-066 | Cylinder Head No.3 | Stem seal (intake/exhaust valves) replacement | 12000 Hours | 19-May-20 | 19-May-20 | 0
VALIANT SPLENDOR | Generator Engine No.2 | GE02-067 | Cylinder Head No.3 | Hydraulic test of the cylinder head bolt tightening | 12000 Hours | 19-May-20 | 19-May-20 | 0
VALIANT SPLENDOR | Generator Engine No.2 | GE02-068 | Cylinder Head No.4 | Inspection and adjustment of the valve head clearance | 1500 Hours | 19-May-20 | 04-Jan-22 | 5100
VALIANT SPLENDOR | Generator Engine No.2 | GE02-069 | Cylinder Head No.4 | Valve spring inspection | 12000 Hours | 19-May-20 | 19-May-20 | 0
VALIANT SPLENDOR | Generator Engine No.2 | GE02-070 | Cylinder Head No.4 | Valve rotator disassembly and inspection | 12000 Hours | 19-May-20 | 19-May-20 | 0
VALIANT SPLENDOR | Generator Engine No.2 | GE02-071 | Cylinder Head No.4 | Disassembly, inspection and cleaning | 12000 Hours | 19-May-20 | 19-May-20 | 0
VALIANT SPLENDOR | Generator Engine No.2 | GE02-072 | Cylinder Head No.4 | Valve seat grinding | 12000 Hours | 19-May-20 | 19-May-20 | 0
VALIANT SPLENDOR | Generator Engine No.2 | GE02-073 | Cylinder Head No.4 | Scale cleaning in water chamber, Hydraulic test | 12000 Hours | 19-May-20 | 19-May-20 | 0
VALIANT SPLENDOR | Generator Engine No.2 | GE02-074 | Cylinder Head No.4 | Stem seal (intake/exhaust valves) replacement | 12000 Hours | 19-May-20 | 19-May-20 | 0
VALIANT SPLENDOR | Generator Engine No.2 | GE02-075 | Cylinder Head No.4 | Hydraulic test of the cylinder head bolt tightening | 12000 Hours | 19-May-20 | 19-May-20 | 0
VALIANT SPLENDOR | Generator Engine No.2 | GE02-076 | Cylinder Head No.5 | Inspection and adjustment of the valve head clearance | 1500 Hours | 19-May-20 | 05-Jan-22 | 5100
VALIANT SPLENDOR | Generator Engine No.2 | GE02-077 | Cylinder Head No.5 | Valve spring inspection | 12000 Hours | 19-May-20 | 19-May-20 | 0
VALIANT SPLENDOR | Generator Engine No.2 | GE02-078 | Cylinder Head No.5 | Valve rotator disassembly and inspection | 12000 Hours | 19-May-20 | 19-May-20 | 0
VALIANT SPLENDOR | Generator Engine No.2 | GE02-079 | Cylinder Head No.5 | Disassembly, inspection and cleaning | 12000 Hours | 19-May-20 | 19-May-20 | 0
VALIANT SPLENDOR | Generator Engine No.2 | GE02-080 | Cylinder Head No.5 | Valve seat grinding | 12000 Hours | 19-May-20 | 19-May-20 | 0
VALIANT SPLENDOR | Generator Engine No.2 | GE02-081 | Cylinder Head No.5 | Scale cleaning in water chamber, Hydraulic test | 12000 Hours | 19-May-20 | 19-May-20 | 0
VALIANT SPLENDOR | Generator Engine No.2 | GE02-082 | Cylinder Head No.5 | Stem seal (intake/exhaust valves) replacement | 12000 Hours | 19-May-20 | 19-May-20 | 0
VALIANT SPLENDOR | Generator Engine No.2 | GE02-083 | Cylinder Head No.5 | Hydraulic test of the cylinder head bolt tightening | 12000 Hours | 19-May-20 | 19-May-20 | 0
VALIANT SPLENDOR | Generator Engine No.2 | GE02-084 | Cylinder Head No.6 | Inspection and adjustment of the valve head clearance | 1500 Hours | 19-May-20 | 05-Jan-22 | 5100
VALIANT SPLENDOR | Generator Engine No.2 | GE02-085 | Cylinder Head No.6 | Valve spring inspection | 12000 Hours | 19-May-20 | 19-May-20 | 0
VALIANT SPLENDOR | Generator Engine No.2 | GE02-086 | Cylinder Head No.6 | Valve rotator disassembly and inspection | 12000 Hours | 19-May-20 | 19-May-20 | 0
VALIANT SPLENDOR | Generator Engine No.2 | GE02-087 | Cylinder Head No.6 | Disassembly, inspection and cleaning | 12000 Hours | 19-May-20 | 19-May-20 | 0
VALIANT SPLENDOR | Generator Engine No.2 | GE02-088 | Cylinder Head No.6 | Valve seat grinding | 12000 Hours | 19-May-20 | 19-May-20 | 0
VALIANT SPLENDOR | Generator Engine No.2 | GE02-089 | Cylinder Head No.6 | Scale cleaning in water chamber, Hydraulic test | 12000 Hours | 19-May-20 | 19-May-20 | 0
VALIANT SPLENDOR | Generator Engine No.2 | GE02-090 | Cylinder Head No.6 | Stem seal (intake/exhaust valves) replacement | 12000 Hours | 19-May-20 | 19-May-20 | 0
VALIANT SPLENDOR | Generator Engine No.2 | GE02-091 | Cylinder Head No.6 | Hydraulic test of the cylinder head bolt tightening | 12000 Hours | 19-May-20 | 19-May-20 | 0
VALIANT SPLENDOR | Generator Engine No.2 | GE02-092 | Piston No.1 | Removing of piston, cleaning, inspection and measurement | 12000 Hours | 19-May-20 | 19-May-20 | 0
VALIANT SPLENDOR | Generator Engine No.2 | GE02-093 | Piston No.1 | Piston ring inspection and measurement | 12000 Hours | 19-May-20 | 19-May-20 | 0
VALIANT SPLENDOR | Generator Engine No.2 | GE02-094 | Piston No.1 | Piston pin inspection and measurement | 12000 Hours | 19-May-20 | 19-May-20 | 0
VALIANT SPLENDOR | Generator Engine No.2 | GE02-095 | Piston No.2 | Removing of piston, cleaning, inspection and measurement | 12000 Hours | 19-May-20 | 19-May-20 | 0
VALIANT SPLENDOR | Generator Engine No.2 | GE02-096 | Piston No.2 | Piston ring inspection and measurement | 12000 Hours | 19-May-20 | 19-May-20 | 0
VALIANT SPLENDOR | Generator Engine No.2 | GE02-097 | Piston No.2 | Piston pin inspection and measurement | 12000 Hours | 19-May-20 | 19-May-20 | 0
VALIANT SPLENDOR | Generator Engine No.2 | GE02-098 | Piston No.3 | Removing of piston, cleaning, inspection and measurement | 12000 Hours | 19-May-20 | 19-May-20 | 0
VALIANT SPLENDOR | Generator Engine No.2 | GE02-099 | Piston No.3 | Piston ring inspection and measurement | 12000 Hours | 19-May-20 | 19-May-20 | 0
VALIANT SPLENDOR | Generator Engine No.2 | GE02-100 | Piston No.3 | Piston pin inspection and measurement | 12000 Hours | 19-May-20 | 19-May-20 | 0
VALIANT SPLENDOR | Generator Engine No.2 | GE02-101 | Piston No.4 | Removing of piston, cleaning, inspection and measurement | 12000 Hours | 19-May-20 | 19-May-20 | 0
VALIANT SPLENDOR | Generator Engine No.2 | GE02-102 | Piston No.4 | Piston ring inspection and measurement | 12000 Hours | 19-May-20 | 19-May-20 | 0
VALIANT SPLENDOR | Generator Engine No.2 | GE02-103 | Piston No.4 | Piston pin inspection and measurement | 12000 Hours | 19-May-20 | 19-May-20 | 0
VALIANT SPLENDOR | Generator Engine No.2 | GE02-104 | Piston No.5 | Removing of piston, cleaning, inspection and measurement | 12000 Hours | 19-May-20 | 19-May-20 | 0
VALIANT SPLENDOR | Generator Engine No.2 | GE02-105 | Piston No.5 | Piston ring inspection and measurement | 12000 Hours | 19-May-20 | 19-May-20 | 0
VALIANT SPLENDOR | Generator Engine No.2 | GE02-106 | Piston No.5 | Piston pin inspection and measurement | 12000 Hours | 19-May-20 | 19-May-20 | 0
VALIANT SPLENDOR | Generator Engine No.2 | GE02-107 | Piston No.6 | Removing of piston, cleaning, inspection and measurement | 12000 Hours | 19-May-20 | 19-May-20 | 0
VALIANT SPLENDOR | Generator Engine No.2 | GE02-108 | Piston No.6 | Piston ring inspection and measurement | 12000 Hours | 19-May-20 | 19-May-20 | 0
VALIANT SPLENDOR | Generator Engine No.2 | GE02-109 | Piston No.6 | Piston pin inspection and measurement | 12000 Hours | 19-May-20 | 19-May-20 | 0
VALIANT SPLENDOR | Generator Engine No.2 | GE02-110 | Connecting Rod No.1 | Piston pin bearing inspection and measurement | 12000 Hours | 19-May-20 | 19-May-20 | 0
VALIANT SPLENDOR | Generator Engine No.2 | GE02-111 | Connecting Rod No.1 | Crankpin bearing inspection and measurement | 12000 Hours | 19-May-20 | 19-May-20 | 0
VALIANT SPLENDOR | Generator Engine No.2 | GE02-112 | Connecting Rod No.1 | Inspection of the tightening angle of the connecting rod | 12000 Hours | 19-May-20 | 19-May-20 | 0
VALIANT SPLENDOR | Generator Engine No.2 | GE02-113 | Connecting Rod No.1 | Connecting rod bolt replacement | 20000 Hours | 19-May-20 | 19-May-20 | 0
VALIANT SPLENDOR | Generator Engine No.2 | GE02-114 | Connecting Rod No.2 | Piston pin bearing inspection and measurement | 12000 Hours | 19-May-20 | 19-May-20 | 0
VALIANT SPLENDOR | Generator Engine No.2 | GE02-115 | Connecting Rod No.2 | Crankpin bearing inspection and measurement | 12000 Hours | 19-May-20 | 19-May-20 | 0
VALIANT SPLENDOR | Generator Engine No.2 | GE02-116 | Connecting Rod No.2 | Inspection of the tightening angle of the connecting rod | 12000 Hours | 19-May-20 | 19-May-20 | 0
VALIANT SPLENDOR | Generator Engine No.2 | GE02-117 | Connecting Rod No.2 | Connecting rod bolt replacement | 20000 Hours | 19-May-20 | 19-May-20 | 0
VALIANT SPLENDOR | Generator Engine No.2 | GE02-118 | Connecting Rod No.3 | Piston pin bearing inspection and measurement | 12000 Hours | 19-May-20 | 19-May-20 | 0
VALIANT SPLENDOR | Generator Engine No.2 | GE02-119 | Connecting Rod No.3 | Crankpin bearing inspection and measurement | 12000 Hours | 19-May-20 | 19-May-20 | 0
VALIANT SPLENDOR | Generator Engine No.2 | GE02-120 | Connecting Rod No.3 | Inspection of the tightening angle of the connecting rod | 12000 Hours | 19-May-20 | 19-May-20 | 0
VALIANT SPLENDOR | Generator Engine No.2 | GE02-121 | Connecting Rod No.3 | Connecting rod bolt replacement | 20000 Hours | 19-May-20 | 19-May-20 | 0
VALIANT SPLENDOR | Generator Engine No.2 | GE02-122 | Connecting Rod No.4 | Piston pin bearing inspection and measurement | 12000 Hours | 19-May-20 | 19-May-20 | 0
VALIANT SPLENDOR | Generator Engine No.2 | GE02-123 | Connecting Rod No.4 | Crankpin bearing inspection and measurement | 12000 Hours | 19-May-20 | 19-May-20 | 0
VALIANT SPLENDOR | Generator Engine No.2 | GE02-124 | Connecting Rod No.4 | Inspection of the tightening angle of the connecting rod | 12000 Hours | 19-May-20 | 19-May-20 | 0
VALIANT SPLENDOR | Generator Engine No.2 | GE02-125 | Connecting Rod No.4 | Connecting rod bolt replacement | 20000 Hours | 19-May-20 | 19-May-20 | 0
VALIANT SPLENDOR | Generator Engine No.2 | GE02-126 | Connecting Rod No.5 | Piston pin bearing inspection and measurement | 12000 Hours | 19-May-20 | 19-May-20 | 0
VALIANT SPLENDOR | Generator Engine No.2 | GE02-127 | Connecting Rod No.5 | Crankpin bearing inspection and measurement | 12000 Hours | 19-May-20 | 19-May-20 | 0
VALIANT SPLENDOR | Generator Engine No.2 | GE02-128 | Connecting Rod No.5 | Inspection of the tightening angle of the connecting rod | 12000 Hours | 19-May-20 | 19-May-20 | 0
VALIANT SPLENDOR | Generator Engine No.2 | GE02-129 | Connecting Rod No.5 | Connecting rod bolt replacement | 20000 Hours | 19-May-20 | 19-May-20 | 0
VALIANT SPLENDOR | Generator Engine No.2 | GE02-130 | Connecting Rod No.6 | Piston pin bearing inspection and measurement | 12000 Hours | 19-May-20 | 19-May-20 | 0
VALIANT SPLENDOR | Generator Engine No.2 | GE02-131 | Connecting Rod No.6 | Crankpin bearing inspection and measurement | 12000 Hours | 19-May-20 | 19-May-20 | 0
VALIANT SPLENDOR | Generator Engine No.2 | GE02-132 | Connecting Rod No.6 | Inspection of the tightening angle of the connecting rod | 12000 Hours | 19-May-20 | 19-May-20 | 0
VALIANT SPLENDOR | Generator Engine No.2 | GE02-133 | Connecting Rod No.6 | Connecting rod bolt replacement | 20000 Hours | 19-May-20 | 19-May-20 | 0
VALIANT SPLENDOR | Generator Engine No.2 | GE02-134 | Cylinder Liner No.1 | Inspection, cleaning and measurement of the inner diameter | 12000 Hours | 19-May-20 | 19-May-20 | 0
VALIANT SPLENDOR | Generator Engine No.2 | GE02-135 | Cylinder Liner No.1 | Removal, inspection and cleaning of the water jacket | 20000 Hours | 19-May-20 | 19-May-20 | 0
VALIANT SPLENDOR | Generator Engine No.2 | GE02-136 | Cylinder Liner No.2 | Inspection, cleaning and measurement of the inner diameter | 12000 Hours | 19-May-20 | 19-May-20 | 0
VALIANT SPLENDOR | Generator Engine No.2 | GE02-137 | Cylinder Liner No.2 | Removal, inspection and cleaning of the water jacket | 20000 Hours | 19-May-20 | 19-May-20 | 0
VALIANT SPLENDOR | Generator Engine No.2 | GE02-138 | Cylinder Liner No.3 | Inspection, cleaning and measurement of the inner diameter | 12000 Hours | 19-May-20 | 19-May-20 | 0
VALIANT SPLENDOR | Generator Engine No.2 | GE02-139 | Cylinder Liner No.3 | Removal, inspection and cleaning of the water jacket | 20000 Hours | 19-May-20 | 19-May-20 | 0
VALIANT SPLENDOR | Generator Engine No.2 | GE02-140 | Cylinder Liner No.4 | Inspection, cleaning and measurement of the inner diameter | 12000 Hours | 19-May-20 | 19-May-20 | 0
VALIANT SPLENDOR | Generator Engine No.2 | GE02-141 | Cylinder Liner No.4 | Removal, inspection and cleaning of the water jacket | 20000 Hours | 19-May-20 | 19-May-20 | 0
VALIANT SPLENDOR | Generator Engine No.2 | GE02-142 | Cylinder Liner No.5 | Inspection, cleaning and measurement of the inner diameter | 12000 Hours | 19-May-20 | 19-May-20 | 0
VALIANT SPLENDOR | Generator Engine No.2 | GE02-143 | Cylinder Liner No.5 | Removal, inspection and cleaning of the water jacket | 20000 Hours | 19-May-20 | 19-May-20 | 0
VALIANT SPLENDOR | Generator Engine No.2 | GE02-144 | Cylinder Liner No.6 | Inspection, cleaning and measurement of the inner diameter | 12000 Hours | 19-May-20 | 19-May-20 | 0
VALIANT SPLENDOR | Generator Engine No.2 | GE02-145 | Cylinder Liner No.6 | Removal, inspection and cleaning of the water jacket | 20000 Hours | 19-May-20 | 19-May-20 | 0
VALIANT SPLENDOR | Generator Engine No.2 | GE02-146 | Crankshaft | Journal and the outer diameter of the crank pin measurement | 12000 Hours | 19-May-20 | 19-May-20 | 0
VALIANT SPLENDOR | Generator Engine No.2 | GE02-147 | Crankshaft | Deflection measurement and adjustment | 2000 Hours | 19-May-20 | 12-Apr-22 | 6164
VALIANT SPLENDOR | Generator Engine No.2 | GE02-148 | Main Bearing No.1 | Disassembly, bearing inspection and measurement | 12000 Hours | 19-May-20 | 19-May-20 | 0
VALIANT SPLENDOR | Generator Engine No.2 | GE02-149 | Main Bearing No.1 | Inspection of the tightening force of the main bearing bolt | 12000 Hours | 19-May-20 | 19-May-20 | 0
VALIANT SPLENDOR | Generator Engine No.2 | GE02-150 | Main Bearing No.1 | Inspection of the tightening torque of the side bolt | 12000 Hours | 19-May-20 | 19-May-20 | 0
VALIANT SPLENDOR | Generator Engine No.2 | GE02-151 | Main Bearing No.2 | Disassembly, bearing inspection and measurement | 12000 Hours | 19-May-20 | 19-May-20 | 0
VALIANT SPLENDOR | Generator Engine No.2 | GE02-152 | Main Bearing No.2 | Inspection of the tightening force of the main bearing bolt | 12000 Hours | 19-May-20 | 19-May-20 | 0
VALIANT SPLENDOR | Generator Engine No.2 | GE02-153 | Main Bearing No.2 | Inspection of the tightening torque of the side bolt | 12000 Hours | 19-May-20 | 19-May-20 | 0
VALIANT SPLENDOR | Generator Engine No.2 | GE02-154 | Main Bearing No.3 | Disassembly, bearing inspection and measurement | 12000 Hours | 19-May-20 | 19-May-20 | 0
VALIANT SPLENDOR | Generator Engine No.2 | GE02-155 | Main Bearing No.3 | Inspection of the tightening force of the main bearing bolt | 12000 Hours | 19-May-20 | 19-May-20 | 0
VALIANT SPLENDOR | Generator Engine No.2 | GE02-156 | Main Bearing No.3 | Inspection of the tightening torque of the side bolt | 12000 Hours | 19-May-20 | 19-May-20 | 0
VALIANT SPLENDOR | Generator Engine No.2 | GE02-157 | Main Bearing No.4 | Disassembly, bearing inspection and measurement | 12000 Hours | 19-May-20 | 19-May-20 | 0
VALIANT SPLENDOR | Generator Engine No.2 | GE02-158 | Main Bearing No.4 | Inspection of the tightening force of the main bearing bolt | 12000 Hours | 19-May-20 | 19-May-20 | 0
VALIANT SPLENDOR | Generator Engine No.2 | GE02-159 | Main Bearing No.4 | Inspection of the tightening torque of the side bolt | 12000 Hours | 19-May-20 | 19-May-20 | 0
VALIANT SPLENDOR | Generator Engine No.2 | GE02-160 | Main Bearing No.5 | Disassembly, bearing inspection and measurement | 12000 Hours | 19-May-20 | 19-May-20 | 0
VALIANT SPLENDOR | Generator Engine No.2 | GE02-161 | Main Bearing No.5 | Inspection of the tightening force of the main bearing bolt | 12000 Hours | 19-May-20 | 19-May-20 | 0
VALIANT SPLENDOR | Generator Engine No.2 | GE02-162 | Main Bearing No.5 | Inspection of the tightening torque of the side bolt | 12000 Hours | 19-May-20 | 19-May-20 | 0
VALIANT SPLENDOR | Generator Engine No.2 | GE02-163 | Main Bearing No.6 | Disassembly, bearing inspection and measurement | 12000 Hours | 19-May-20 | 19-May-20 | 0
VALIANT SPLENDOR | Generator Engine No.2 | GE02-164 | Main Bearing No.6 | Inspection of the tightening force of the main bearing bolt | 12000 Hours | 19-May-20 | 19-May-20 | 0
VALIANT SPLENDOR | Generator Engine No.2 | GE02-165 | Main Bearing No.6 | Inspection of the tightening torque of the side bolt | 12000 Hours | 19-May-20 | 19-May-20 | 0
VALIANT SPLENDOR | Generator Engine No.2 | GE02-166 | Main Bearing No.7 | Disassembly, bearing inspection and measurement | 12000 Hours | 19-May-20 | 19-May-20 | 0
VALIANT SPLENDOR | Generator Engine No.2 | GE02-167 | Main Bearing No.7 | Inspection of the tightening force of the main bearing bolt | 12000 Hours | 19-May-20 | 19-May-20 | 0
VALIANT SPLENDOR | Generator Engine No.2 | GE02-168 | Main Bearing No.7 | Inspection of the tightening torque of the side bolt | 12000 Hours | 19-May-20 | 19-May-20 | 0
VALIANT SPLENDOR | Generator Engine No.2 | GE02-169 | Camshaft | Inspection of the cam and roller contact | 4000 Hours | 19-May-20 | 29-Aug-21 | 4164
VALIANT SPLENDOR | Generator Engine No.2 | GE02-170 | Camshaft | Fuel oil pump tappet, disassembly and inspection | 12000 Hours | 19-May-20 | 19-May-20 | 0
VALIANT SPLENDOR | Generator Engine No.2 | GE02-171 | Camshaft | Swing arm disassembly, inspection and measurement | 12000 Hours | 19-May-20 | 19-May-20 | 0
VALIANT SPLENDOR | Generator Engine No.2 | GE02-172 | Camshaft | Camshaft removal, bearing inspection and measurement | 20000 Hours | 19-May-20 | 19-May-20 | 0
VALIANT SPLENDOR | Generator Engine No.2 | GE02-173 | Timing Gear | Tooth contact backlash inspection | 12000 Hours | 19-May-20 | 19-May-20 | 0
VALIANT SPLENDOR | Generator Engine No.2 | GE02-174 | Timing Gear | Idle gear disassembly of the bearing inspection and measurement | 20000 Hours | 19-May-20 | 19-May-20 | 0
VALIANT SPLENDOR | Generator Engine No.2 | GE02-175 | Timing Gear | Inspection of the idle gear mounted shaft tightening force | 20000 Hours | 19-May-20 | 19-May-20 | 0
VALIANT SPLENDOR | Generator Engine No.2 | GE02-176 | Fuel Feed Pump | Inspection of tooth contact and backlash | 12000 Hours | 19-May-20 | 19-May-20 | 0
VALIANT SPLENDOR | Generator Engine No.2 | GE02-177 | Fuel Feed Pump | Disassembly of the bearing, inspection and measurement | 12000 Hours | 19-May-20 | 19-May-20 | 0
VALIANT SPLENDOR | Generator Engine No.2 | GE02-178 | Fuel Feed Pump | Inspection of the gear mounted shaft tightening force | 12000 Hours | 19-May-20 | 19-May-20 | 0
VALIANT SPLENDOR | Generator Engine No.2 | GE02-179 | Lubricating Oil Pump | Inspection of tooth contact and backlash | 12000 Hours | 19-May-20 | 19-May-20 | 0
VALIANT SPLENDOR | Generator Engine No.2 | GE02-180 | Lubricating Oil Pump | Disassembly of the bearing, inspection and measurement | 12000 Hours | 19-May-20 | 19-May-20 | 0
VALIANT SPLENDOR | Generator Engine No.2 | GE02-181 | Lubricating Oil Pump | Inspection of the gear mounted shaft tightening force | 12000 Hours | 19-May-20 | 19-May-20 | 0
VALIANT SPLENDOR | Generator Engine No.2 | GE02-182 | Cooling Water Pump (high temperature) | Inspection of tooth contact and backlash | 12000 Hours | 19-May-20 | 19-May-20 | 0
VALIANT SPLENDOR | Generator Engine No.2 | GE02-183 | Cooling Water Pump (high temperature) | Disassembly of the bearing, inspection and measurement | 12000 Hours | 19-May-20 | 19-May-20 | 0
VALIANT SPLENDOR | Generator Engine No.2 | GE02-184 | Cooling Water Pump (high temperature) | Inspection of the gear mounted shaft tightening force | 12000 Hours | 19-May-20 | 19-May-20 | 0
VALIANT SPLENDOR | Generator Engine No.2 | GE02-185 | Cooling Water Pump (low temperature) | Inspection of tooth contact and backlash | 12000 Hours | 19-May-20 | 19-May-20 | 0
VALIANT SPLENDOR | Generator Engine No.2 | GE02-186 | Cooling Water Pump (low temperature) | Disassembly of the bearing, inspection and measurement | 12000 Hours | 19-May-20 | 19-May-20 | 0
VALIANT SPLENDOR | Generator Engine No.2 | GE02-187 | Cooling Water Pump (low temperature) | Inspection of the gear mounted shaft tightening force | 12000 Hours | 19-May-20 | 19-May-20 | 0
VALIANT SPLENDOR | Generator Engine No.2 | GE02-188 | Governor | Hydraulic oil replacement | 2000 Hours | 19-May-20 | 17-Feb-22 | 5500
VALIANT SPLENDOR | Generator Engine No.2 | GE02-189 | Governor | Disassembly and inspection | 12000 Hours | 19-May-20 | 19-May-20 | 0
VALIANT SPLENDOR | Generator Engine No.2 | GE02-190 | Governor Drive Unit | Disassembly and inspection (tooth contact and bearing) | 12000 Hours | 19-May-20 | 19-May-20 | 0
VALIANT SPLENDOR | Generator Engine No.2 | GE02-191 | Fuel Injection Pump No.1 | Inspection of the injection timing | 2500 Hours | 19-May-20 | 28-Mar-22 | 6013
VALIANT SPLENDOR | Generator Engine No.2 | GE02-192 | Fuel Injection Pump No.1 | Deflector inspection and o-ring replacement | 6000 Hours | 19-May-20 | 28-Mar-22 | 6013
VALIANT SPLENDOR | Generator Engine No.2 | GE02-193 | Fuel Injection Pump No.1 | Disassembly, cleaning and inspection | 6000 Hours | 19-May-20 | 28-Mar-22 | 6013
VALIANT SPLENDOR | Generator Engine No.2 | GE02-194 | Fuel Injection Pump No.1 | O-ring replacement | 6000 Hours | 19-May-20 | 28-Mar-22 | 6013
VALIANT SPLENDOR | Generator Engine No.2 | GE02-195 | Fuel Injection Pump No.2 | Inspection of the injection timing | 2500 Hours | 19-May-20 | 28-Mar-22 | 6013
VALIANT SPLENDOR | Generator Engine No.2 | GE02-196 | Fuel Injection Pump No.2 | Deflector inspection and replacement | 6000 Hours | 19-May-20 | 28-Mar-22 | 6013
VALIANT SPLENDOR | Generator Engine No.2 | GE02-197 | Fuel Injection Pump No.2 | Disassembly, cleaning and inspection | 6000 Hours | 19-May-20 | 28-Mar-22 | 6013
VALIANT SPLENDOR | Generator Engine No.2 | GE02-198 | Fuel Injection Pump No.2 | O-ring replacement | 6000 Hours | 19-May-20 | 28-Mar-22 | 6013
VALIANT SPLENDOR | Generator Engine No.2 | GE02-199 | Fuel Injection Pump No.3 | Inspection of the injection timing | 2500 Hours | 19-May-20 | 28-Mar-22 | 6013
VALIANT SPLENDOR | Generator Engine No.2 | GE02-200 | Fuel Injection Pump No.3 | Deflector inspection and replacement | 6000 Hours | 19-May-20 | 28-Mar-22 | 6013
VALIANT SPLENDOR | Generator Engine No.2 | GE02-201 | Fuel Injection Pump No.3 | Disassembly, cleaning and inspection | 6000 Hours | 19-May-20 | 28-Mar-22 | 6013
VALIANT SPLENDOR | Generator Engine No.2 | GE02-202 | Fuel Injection Pump No.3 | O-ring replacement | 6000 Hours | 19-May-20 | 28-Mar-22 | 6013
VALIANT SPLENDOR | Generator Engine No.2 | GE02-203 | Fuel Injection Pump No.4 | Inspection of the injection timing | 2500 Hours | 19-May-20 | 29-Mar-22 | 6013
VALIANT SPLENDOR | Generator Engine No.2 | GE02-204 | Fuel Injection Pump No.4 | Deflector inspection and replacement | 6000 Hours | 19-May-20 | 29-Mar-22 | 6013
VALIANT SPLENDOR | Generator Engine No.2 | GE02-205 | Fuel Injection Pump No.4 | Disassembly, cleaning and inspection | 6000 Hours | 19-May-20 | 29-Mar-22 | 6013
VALIANT SPLENDOR | Generator Engine No.2 | GE02-206 | Fuel Injection Pump No.4 | O-ring replacement | 6000 Hours | 19-May-20 | 29-Mar-22 | 6013
VALIANT SPLENDOR | Generator Engine No.2 | GE02-207 | Fuel Injection Pump No.5 | Inspection of the injection timing | 2500 Hours | 19-May-20 | 29-Mar-22 | 6013
VALIANT SPLENDOR | Generator Engine No.2 | GE02-208 | Fuel Injection Pump No.5 | Deflector inspection and replacement | 6000 Hours | 19-May-20 | 29-Mar-22 | 6013
VALIANT SPLENDOR | Generator Engine No.2 | GE02-209 | Fuel Injection Pump No.5 | Disassembly, cleaning and inspection | 6000 Hours | 19-May-20 | 29-Mar-22 | 6013
VALIANT SPLENDOR | Generator Engine No.2 | GE02-210 | Fuel Injection Pump No.5 | O-ring replacement | 6000 Hours | 19-May-20 | 29-Mar-22 | 6013
VALIANT SPLENDOR | Generator Engine No.2 | GE02-211 | Fuel Injection Pump No.6 | Inspection of the injection timing | 2500 Hours | 19-May-20 | 29-Mar-22 | 6013
VALIANT SPLENDOR | Generator Engine No.2 | GE02-212 | Fuel Injection Pump No.6 | Deflector inspection and replacement | 6000 Hours | 19-May-20 | 29-Mar-22 | 6013
VALIANT SPLENDOR | Generator Engine No.2 | GE02-213 | Fuel Injection Pump No.6 | Disassembly, cleaning and inspection | 6000 Hours | 19-May-20 | 29-Mar-22 | 6013
VALIANT SPLENDOR | Generator Engine No.2 | GE02-214 | Fuel Injection Pump No.6 | O-ring replacement | 6000 Hours | 19-May-20 | 29-Mar-22 | 6013
VALIANT SPLENDOR | Generator Engine No.2 | GE02-215 | Fuel Feed Pump | Disassembly and inspection | 12000 Hours | 19-May-20 | 19-May-20 | 0
VALIANT SPLENDOR | Generator Engine No.2 | GE02-216 | Fuel Feed Pump | Replacing the oil seal | 12000 Hours | 19-May-20 | 19-May-20 | 0
VALIANT SPLENDOR | Generator Engine No.2 | GE02-217 | Fuel Oil Strainer | Disassembly and cleaning | 300 Hours | 19-May-20 | 03-May-22 | 6424
VALIANT SPLENDOR | Generator Engine No.2 | GE02-218 | Fuel Oil System Pressure Gauge Seal Pot | Ethylene glycol level inspection | 1500 Hours | 19-May-20 | 07-May-22 | 6508
VALIANT SPLENDOR | Generator Engine No.2 | GE02-219 | Fuel Oil System Pressure Gauge Seal Pot | Replacing the ethylene glycol | 5000 Hours | 19-May-20 | 25-Dec-21 | 5000
VALIANT SPLENDOR | Generator Engine No.2 | GE02-220 | Fuel Oil System Accumulator (installed to the main fuel pipe and pressure control valve) | Replacing the oil seal | 20000 Hours | 19-May-20 | 19-May-20 | 0
VALIANT SPLENDOR | Generator Engine No.2 | GE02-221 | Lubricating Oil | Purification | 500 Hours | 17-Jul-20 | 14-Apr-22 | 6200
VALIANT SPLENDOR | Generator Engine No.2 | GE02-222 | Lubricating Oil | Change (depending on the properties analysis | 6000 Hours | 19-May-20 | 29-Mar-22 | 6013
VALIANT SPLENDOR | Generator Engine No.2 | GE02-223 | Lubricating Oil Cooler | Disassembly and inspection Cleaning and hydraulic test | 12000 Hours | 19-May-20 | 19-May-20 | 0
VALIANT SPLENDOR | Generator Engine No.2 | GE02-224 | Lubricating Oil Cooler | Fresh water side cleaning and inspection | 6000 Hours | 19-May-20 | 29-Mar-22 | 6013
VALIANT SPLENDOR | Generator Engine No.2 | GE02-225 | Lubricating Oil System Thermostat | Disassembly, inspection and cleaning | 5000 Hours | 19-May-20 | 25-Dec-21 | 5000
VALIANT SPLENDOR | Generator Engine No.2 | GE02-226 | Lubricating Oil Pump | Disassembly, inspection and measurement | 12000 Hours | 19-May-20 | 19-May-20 | 0
VALIANT SPLENDOR | Generator Engine No.2 | GE02-227 | Lubricating Oil Pump | Disassembly and inspection of the relief valve | 12000 Hours | 19-May-20 | 19-May-20 | 0
VALIANT SPLENDOR | Generator Engine No.2 | GE02-228 | Lubricating Oil System Pressure Control Valve | Disassembly, inspection and cleaning | 12000 Hours | 19-May-20 | 19-May-20 | 0
VALIANT SPLENDOR | Generator Engine No.2 | GE02-229 | Lubricating Oil Bypass Filter | Disassembly and cleaning | 200 Hours | 19-Jul-20 | 07-May-22 | 6508
VALIANT SPLENDOR | Generator Engine No.2 | GE02-230 | Lubricating Oil Strainer | Candle filter inspection | 10000 Hours | 19-May-20 | 19-May-20 | 0
VALIANT SPLENDOR | Generator Engine No.2 | GE02-231 | Lubricating Oil Strainer | Replacing the candle filter | 20000 Hours | 19-May-20 | 19-May-20 | 0
VALIANT SPLENDOR | Generator Engine No.2 | GE02-232 | Lubricating Oil Strainer | Rotation check (worm gear, turbine, flushing arm) | 5000 Hours | 19-May-20 | 25-Dec-21 | 5000
VALIANT SPLENDOR | Generator Engine No.2 | GE02-233 | Lubricating Oil Strainer | Replacing the o-ring | 20000 Hours | 19-May-20 | 19-May-20 | 0
VALIANT SPLENDOR | Generator Engine No.2 | GE02-234 | Lubricating Oil Priming Pump Motor | Replacing the motor bearing | 12000 Hours | 19-May-20 | 19-May-20 | 0
VALIANT SPLENDOR | Generator Engine No.2 | GE02-235 | Cooling Water System Thermostat | Disassembly, inspection and cleaning | 2500 Hours | 19-May-20 | 18-Feb-22 | 5510
VALIANT SPLENDOR | Generator Engine No.2 | GE02-236 | Cooling Water Pump (high temperature) | Disassembly, inspection and measurement | 6000 Hours | 19-May-20 | 31-Mar-22 | 6085
VALIANT SPLENDOR | Generator Engine No.2 | GE02-237 | Cooling Water Pump (high temperature) | Mechanical seal replacement | 6000 Hours | 19-May-20 | 31-Mar-22 | 6085
VALIANT SPLENDOR | Generator Engine No.2 | GE02-238 | Cooling Water Pump (low temperature) | Disassembly, inspection and measurement | 6000 Hours | 19-May-20 | 31-Mar-22 | 6085
VALIANT SPLENDOR | Generator Engine No.2 | GE02-239 | Cooling Water Pump (low temperature) | Mechanical seal replacement | 6000 Hours | 19-May-20 | 31-Mar-22 | 6085
VALIANT SPLENDOR | Generator Engine No.2 | GE02-240 | Fresh Water Cooler No.1 | FW and SW side cleaning | 2000 Hours | 19-May-20 | 15-Apr-22 | 6236
VALIANT SPLENDOR | Generator Engine No.2 | GE02-241 | Fresh Water Cooler No.2 | FW and SW side cleaning | 2000 Hours | 19-May-20 | 15-Apr-22 | 6236
VALIANT SPLENDOR | Generator Engine No.2 | GE02-242 | Air Starter Electric Wiring | Inspection for loose wiring | 2500 Hours | 19-May-20 | 25-Dec-21 | 5000
VALIANT SPLENDOR | Generator Engine No.2 | GE02-243 | Air Starter Air Motor | Motor inspection | 2500 Hours | 19-May-20 | 25-Dec-21 | 5000
VALIANT SPLENDOR | Generator Engine No.2 | GE02-244 | Air Starter Integral Relay Valve | Disassembly, inspection and cleaning | 2500 Hours | 19-May-20 | 25-Dec-21 | 5000
VALIANT SPLENDOR | Generator Engine No.2 | GE02-245 | Air Starter Air Regulator | Disassembly, inspection and cleaning | 5000 Hours | 19-May-20 | 25-Dec-21 | 5000
VALIANT SPLENDOR | Generator Engine No.2 | GE02-246 | Air Starter | Air filter cleaning | 1000 Hours | 19-May-20 | 21-Feb-22 | 5600
VALIANT SPLENDOR | Generator Engine No.2 | GE02-247 | Air System FO cut-off | Air piston o-ring replacement | 12000 Hours | 19-May-20 | 19-May-20 | 0
VALIANT SPLENDOR | Generator Engine No.2 | GE02-248 | Engine Tachometer | Gauge Inspection | 5000 Hours | 19-May-20 | 25-Dec-21 | 5000
VALIANT SPLENDOR | Generator Engine No.2 | GE02-249 | Safety Alarm Switch | Actuation test / Safety shutdown alarm test | 2000 Hours | 19-May-20 | 30-Mar-22 | 6061
VALIANT SPLENDOR | Generator Engine No.2 | GE02-250 | Holding Down Bolts | Check / Retight | 1000 Hours | 19-May-20 | 21-Feb-22 | 5600
VALIANT SPLENDOR | Generator Engine No.2 | GE02-251 | Indicator Valve No.1 | Disassembly, inspection, cleaning and valve reconditioning | 6000 Hours | 19-May-20 | 30-Mar-22 | 6061
VALIANT SPLENDOR | Generator Engine No.2 | GE02-252 | Indicator Valve No.2 | Disassembly, inspection, cleaning and valve reconditioning | 6000 Hours | 19-May-20 | 30-Mar-22 | 6061
VALIANT SPLENDOR | Generator Engine No.2 | GE02-253 | Indicator Valve No.3 | Disassembly, inspection, cleaning and valve reconditioning | 6000 Hours | 19-May-20 | 30-Mar-22 | 6061
VALIANT SPLENDOR | Generator Engine No.2 | GE02-254 | Indicator Valve No.4 | Disassembly, inspection, cleaning and valve reconditioning | 6000 Hours | 19-May-20 | 30-Mar-22 | 6061
VALIANT SPLENDOR | Generator Engine No.2 | GE02-255 | Indicator Valve No.5 | Disassembly, inspection, cleaning and valve reconditioning | 6000 Hours | 19-May-20 | 30-Mar-22 | 6061
VALIANT SPLENDOR | Generator Engine No.2 | GE02-256 | Indicator Valve No.6 | Disassembly, inspection, cleaning and valve reconditioning | 6000 Hours | 19-May-20 | 30-Mar-22 | 6061
VALIANT SPLENDOR | Generator Engine No.2 | GE02-257 | F.O. 2nd Filter Elements | Clean and inspect candle filters | Monthly | 19-May-20 | 03-May-22
VALIANT SPLENDOR | Generator Engine No.2 | GE02-258 | F.O. 2nd Filter Ratchet Mechanism | Replenish class 1, no. 2 bearing grease. | Monthly | 19-May-20 | 03-May-22
VALIANT SPLENDOR | Generator Engine No.2 | GE02-259 | F.O. 2nd Filter Bypass Filter | Clean and inspect bypass strainer | 6 Months | 19-May-20 | 19-Dec-21
VALIANT SPLENDOR | Generator Engine No.2 | GE02-260 | F.O. 2nd Filter Bearing Housing | Replenish in the gear box with clear class 2, VG68 turbine oil | Yearly | 19-May-20 | 21-Jun-21
VALIANT SPLENDOR | Generator Engine No.2 | GE02-261 | F.O. 2nd Filter Air Cylinder | Disassemble and inspect | Yearly | 19-May-20 | 21-Jun-21
VALIANT SPLENDOR | Generator Engine No.2 | GE02-262 | Output voltage, current & power | Check if within the rated values specified in name plate | Daily | 19-May-20 | 22-May-22
VALIANT SPLENDOR | Generator Engine No.2 | GE02-263 | Operation temp. stator (coil, iron core) | Check through thermometer. | Daily | 19-May-20 | 22-May-22
VALIANT SPLENDOR | Generator Engine No.2 | GE02-264 | Operation temp. (Ambient temperature) | Check through thermometer. | Daily | 19-May-20 | 22-May-22
VALIANT SPLENDOR | Generator Engine No.2 | GE02-265 | Operation temp. (Bearing & stator frame) | Thermometer, measurement by touching. | Daily | 19-May-20 | 22-May-22
VALIANT SPLENDOR | Generator Engine No.2 | GE02-266 | Operation (Vibration) | Vibration meter, or measurement by touching. | Daily | 19-May-20 | 22-May-22
VALIANT SPLENDOR | Generator Engine No.2 | GE02-267 | Operation (Abnormal noise & smell | Check by hearing stethoscope | Daily | 19-May-20 | 22-May-22
VALIANT SPLENDOR | Generator Engine No.2 | GE02-268 | Stator appearance & contamination | Check by visual inspection | Daily | 19-May-20 | 22-May-22
VALIANT SPLENDOR | Generator Engine No.2 | GE02-269 | Bearing Oil level (G/E type) | Check through oil gauge | Daily | 19-May-20 | 22-May-22
VALIANT SPLENDOR | Generator Engine No.2 | GE02-270 | Oil amount, oil pressure (GEK type) | Check through oil sight glass (visual inspection) Pressure gauge | Daily | 19-May-20 | 22-May-22
VALIANT SPLENDOR | Generator Engine No.2 | GE02-271 | Oil leakage | Visual inspection | Daily | 19-May-20 | 22-May-22
VALIANT SPLENDOR | Generator Engine No.2 | GE02-272 | Oil ring (GE type) | Visual inspection | Daily | 19-May-20 | 22-May-22
VALIANT SPLENDOR | Generator Engine No.2 | GE02-273 | Bearing noise | By hearing stethoscope | Daily | 19-May-20 | 22-May-22
VALIANT SPLENDOR | Generator Engine No.2 | GE02-274 | Ventilation hole | Visual inspection | Daily | 19-May-20 | 22-May-22
VALIANT SPLENDOR | Generator Engine No.2 | GE02-275 | Exhaust path | Visual inspection | Daily | 19-May-20 | 22-May-22
VALIANT SPLENDOR | Generator Engine No.2 | GE02-276 | Stator appearance & contamination | Visual inspection & knocking | Weekly | 19-May-20 | 16-May-22
VALIANT SPLENDOR | Generator Engine No.2 | GE02-277 | Stator fastening | Check for knocking sound | Weekly | 19-May-20 | 16-May-22
VALIANT SPLENDOR | Generator Engine No.2 | GE02-278 | Bearing Oil leakage | Visual inspection | Weekly | 19-May-20 | 16-May-22
VALIANT SPLENDOR | Generator Engine No.2 | GE02-279 | Bearing lubrication | Check through oil gauge/ pressure gauge. | Weekly | 19-May-20 | 16-May-22
VALIANT SPLENDOR | Generator Engine No.2 | GE02-280 | Alternator Air filter | Cleaning | Monthly | 19-May-20 | 15-May-22
VALIANT SPLENDOR | Generator Engine No.2 | GE02-281 | Stator coil lead wire | Visual inspection | Monthly | 19-May-20 | 15-May-22
VALIANT SPLENDOR | Generator Engine No.2 | GE02-282 | Stator coil insulation resistance | Visual inspection | Monthly | 19-May-20 | 15-May-22
VALIANT SPLENDOR | Generator Engine No.2 | GE02-283 | Bearing Oil leakage | Visual inspection | Monthly | 19-May-20 | 15-May-22
VALIANT SPLENDOR | Generator Engine No.2 | GE02-284 | Terminal portion fastening | Visual inspection & touching | Monthly | 19-May-20 | 15-May-22
VALIANT SPLENDOR | Generator Engine No.2 | GE02-285 | Bearing oil quality (GE TYPE) | Change oil | 6 Months | 19-May-20 | 06-Jan-22
VALIANT SPLENDOR | Generator Engine No.2 | GE02-286 | Electric wiring insulation | Visual inspection & touching | 6 Months | 19-May-20 | 06-Jan-22
VALIANT SPLENDOR | Generator Engine No.2 | GE02-287 | Rotating rectifier ( rotary rectifying element | Visual inspection | Yearly | 19-May-20 | 24-Jun-21
VALIANT SPLENDOR | Generator Engine No.2 | GE02-288 | Rotating rectifier (lead wire) | Visual inspection | Yearly | 19-May-20 | 24-Jun-21
VALIANT SPLENDOR | Generator Engine No.2 | GE02-289 | AVR grounding with panel | Visual inspection | Yearly | 19-May-20 | 24-Jun-21
VALIANT SPLENDOR | Generator Engine No.2 | GE02-290 | AVR internal parts | Visual inspection | Yearly | 19-May-20 | 24-Jun-21
VALIANT SPLENDOR | Generator Engine No.2 | GE02-291 | Fan appearance | Visual inspection | Yearly | 19-May-20 | 24-Jun-21
VALIANT SPLENDOR | Generator Engine No.2 | GE02-292 | Fan fastening bolt | Visual inspection | Yearly | 19-May-20 | 24-Jun-21
VALIANT SPLENDOR | Generator Engine No.2 | GE02-293 | Space heater | Check with 500 V megger | Yearly | 19-May-20 | 24-Jun-21
VALIANT SPLENDOR | Generator Engine No.2 | GE02-294 | Temperature measuring element | Check with 500 V megger/ tester | Yearly | 19-May-20 | 24-Jun-21
VALIANT SPLENDOR | Generator Engine No.2 | GE02-295 | Tachogenerator (appearance/lead wire) | Visual inspection | Yearly | 19-May-20 | 24-Jun-21
VALIANT SPLENDOR | Generator Engine No.2 | GE02-296 | Stator coil | Visual inspection & touching | 4 Years | 19-May-20 | 19-May-20
VALIANT SPLENDOR | Generator Engine No.2 | GE02-297 | Stator wedge | Visual inspection & knocking sound | 4 Years | 19-May-20 | 19-May-20
VALIANT SPLENDOR | Generator Engine No.2 | GE02-298 | Stator thread combining | Visual inspection & touching | 4 Years | 19-May-20 | 19-May-20
VALIANT SPLENDOR | Generator Engine No.2 | GE02-299 | Stator coil supporter | Visual inspection & touching | 4 Years | 19-May-20 | 19-May-20
VALIANT SPLENDOR | Generator Engine No.2 | GE02-300 | Stator coil lead wire | Visual inspection & touching | 4 Years | 19-May-20 | 19-May-20
VALIANT SPLENDOR | Generator Engine No.2 | GE02-301 | Stator coil insulation resistance | 500 V megger | 4 Years | 19-May-20 | 19-May-20
VALIANT SPLENDOR | Generator Engine No.2 | GE02-302 | Stator Iron core | Visual inspection | 4 Years | 19-May-20 | 19-May-20
VALIANT SPLENDOR | Generator Engine No.2 | GE02-303 | Stator Duct interval piece | Visual inspection & knocking | 4 Years | 19-May-20 | 19-May-20
VALIANT SPLENDOR | Generator Engine No.2 | GE02-304 | Stator Iron core duct clogging dirt | Visual inspection | 4 Years | 19-May-20 | 19-May-20
VALIANT SPLENDOR | Generator Engine No.2 | GE02-305 | Rotor coil | Visual inspection & knocking | 4 Years | 19-May-20 | 19-May-20
VALIANT SPLENDOR | Generator Engine No.2 | GE02-306 | Rotor coil supporter | Visual inspection & knocking | 4 Years | 19-May-20 | 19-May-20
VALIANT SPLENDOR | Generator Engine No.2 | GE02-307 | Rotor coil lead wire | Visual inspection & knocking | 4 Years | 19-May-20 | 19-May-20
VALIANT SPLENDOR | Generator Engine No.2 | GE02-308 | Rotor coil insulation resistance | Visual inspection & knocking | 4 Years | 19-May-20 | 19-May-20
VALIANT SPLENDOR | Generator Engine No.2 | GE02-309 | Rotor iron core | Visual inspection | 4 Years | 19-May-20 | 19-May-20
VALIANT SPLENDOR | Generator Engine No.2 | GE02-310 | Rotor duct interval piece | Visual inspection & knocking | 4 Years | 19-May-20 | 19-May-20
VALIANT SPLENDOR | Generator Engine No.2 | GE02-311 | Rotor duct clogging dirt | Visual inspection | 4 Years | 19-May-20 | 19-May-20
VALIANT SPLENDOR | Generator Engine No.2 | GE02-312 | Rotor damper bar connection portion | Visual inspection | 4 Years | 19-May-20 | 19-May-20
VALIANT SPLENDOR | Generator Engine No.2 | GE02-313 | Bearing clearance | Inspect by micro meter, clearance gauge. | 4 Years | 19-May-20 | 19-May-20
VALIANT SPLENDOR | Generator Engine No.2 | GE02-314 | Bearing metal | Visual inspection, color check. | 4 Years | 19-May-20 | 19-May-20
VALIANT SPLENDOR | Generator Engine No.2 | GE02-315 | Bearing oil ring | Visual inspection dimentional measurement. | 4 Years | 19-May-20 | 19-May-20
VALIANT SPLENDOR | Generator Engine No.2 | GE02-316 | Bearing oil quality | Visual inspection | 4 Years | 19-May-20 | 19-May-20
VALIANT SPLENDOR | Generator Engine No.2 | GE02-317 | Bearing Oil leakage | Visual inspection | 4 Years | 19-May-20 | 19-May-20
VALIANT SPLENDOR | Generator Engine No.2 | GE02-318 | Bearing Oil cutting | Visual inspection clearance gauge. | 4 Years | 19-May-20 | 19-May-20
VALIANT SPLENDOR | Generator Engine No.2 | GE02-319 | Bearing pipe of lubrication & drain | Visual inspection | 4 Years | 19-May-20 | 19-May-20
VALIANT SPLENDOR | Generator Engine No.2 | GE02-320 | Exciting cicuit terminal box parts | Visual inspection | 4 Years | 19-May-20 | 19-May-20
VALIANT SPLENDOR | Generator Engine No.2 | GE02-321 | Exciting circuit terminal box electric wiring | Visual inspection | 4 Years | 19-May-20 | 19-May-20
VALIANT SPLENDOR | Generator Engine No.2 | GE02-322 | Exciting circuit rotating rectifier silicon rectifying modules. | Check with tester. | 4 Years | 19-May-20 | 19-May-20
VALIANT SPLENDOR | Generator Engine No.2 | GE02-323 | Exciting cicuit (exciter, PMG) | Check in accordance with generator. | 4 Years | 19-May-20 | 19-May-20
VALIANT SPLENDOR | Generator Engine No.2 | GE02-324 | Direct coupling (Direct coupling with driving apparatus) | Check with magnetic center gauge. | 4 Years | 19-May-20 | 19-May-20
VALIANT SPLENDOR | Generator Engine No.2 | GE02-325 | Lubricating Oil Priming Pump | Pump overhauling and inspection | 12000 Hours | 19-May-20 | 19-May-20 | 0
VALIANT SPLENDOR | Generator Engine No.2 | GE02-326 | Engine Balancing and Peak Pressures | Take up engine performance data | 500hrs | 19-May-20 | 19-May-20 | 0