## Sheet
vessel | machinery | code | name | description | interval | commissioning_date | last_done_date | last_done_running_hours
VALIANT SPLENDOR | Generator Engine No.3 | GE03-001 | Starting Air Tank | Pressure inspection and draining | Daily | 19-May-20 | 22-May-22
VALIANT SPLENDOR | Generator Engine No.3 | GE03-002 | Lubricating Oil Tank (Incorporated in the common bed) | Oil volume inspection | Daily | 19-May-20 | 22-May-22
VALIANT SPLENDOR | Generator Engine No.3 | GE03-003 | Fuel Feed Pump | Oil seal leak inspection | Daily | 19-May-20 | 22-May-22
VALIANT SPLENDOR | Generator Engine No.3 | GE03-004 | Cooling water pump | Mechanical seal leak inspection | Daily | 19-May-20 | 22-May-22
VALIANT SPLENDOR | Generator Engine No.3 | GE03-005 | All Pressure Gauges | Inspection for defective gauges | Daily | 19-May-20 | 22-May-22
VALIANT SPLENDOR | Generator Engine No.3 | GE03-006 | All Thermometers | Inspection for defective gauges | Daily | 19-May-20 | 22-May-22
VALIANT SPLENDOR | Generator Engine No.3 | GE03-007 | External View | Inspection for loose bolts and nuts, all parts for leaks (cooling water, fuel oil, lube oil, intake air and exhaust gas) | Daily | 19-May-20 | 22-May-22
VALIANT SPLENDOR | Generator Engine No.3 | GE03-008 | All Piping | Leak inspection | Daily | 19-May-20 | 22-May-22
VALIANT SPLENDOR | Generator Engine No.3 | GE03-009 | Speed Control Device | Governor oil level inspection | Daily | 19-May-20 | 22-May-22
VALIANT SPLENDOR | Generator Engine No.3 | GE03-010 | Speed Control Device | Linkage System Inspection and Lubrication | Monthly | 19-May-20 | 14-Apr-22
VALIANT SPLENDOR | Generator Engine No.3 | GE03-011 | Fuel Injection Pump No.1 | Rack scale position inspection | Monthly | 19-May-20 | 14-Apr-22
VALIANT SPLENDOR | Generator Engine No.3 | GE03-012 | Fuel Injection Pump No.1 | Inspection of the pinion lubrication volume | Monthly | 19-May-20 | 14-Apr-22
VALIANT SPLENDOR | Generator Engine No.3 | GE03-013 | Fuel Injection Pump No.1 | Inspection/adjusting the fuel injection timing bolt | Monthly | 19-May-20 | 14-Apr-22
VALIANT SPLENDOR | Generator Engine No.3 | GE03-014 | Fuel Injection Pump No.2 | Rack scale position inspection | Monthly | 19-May-20 | 14-Apr-22
VALIANT SPLENDOR | Generator Engine No.3 | GE03-015 | Fuel Injection Pump No.2 | Inspection of the pinion lubrication volume | Monthly | 19-May-20 | 14-Apr-22
VALIANT SPLENDOR | Generator Engine No.3 | GE03-016 | Fuel Injection Pump No.2 | Inspection/adjusting the fuel injection timing bolt | Monthly | 19-May-20 | 14-Apr-22
VALIANT SPLENDOR | Generator Engine No.3 | GE03-017 | Fuel Injection Pump No.3 | Rack scale position inspection | Monthly | 19-May-20 | 14-Apr-22
VALIANT SPLENDOR | Generator Engine No.3 | GE03-018 | Fuel Injection Pump No.3 | Inspection of the pinion lubrication volume | Monthly | 19-May-20 | 14-Apr-22
VALIANT SPLENDOR | Generator Engine No.3 | GE03-019 | Fuel Injection Pump No.3 | Inspection/adjusting the fuel injection timing bolt | Monthly | 19-May-20 | 14-Apr-22
VALIANT SPLENDOR | Generator Engine No.3 | GE03-020 | Fuel Injection Pump No.4 | Rack scale position inspection | Monthly | 19-May-20 | 15-Apr-22
VALIANT SPLENDOR | Generator Engine No.3 | GE03-021 | Fuel Injection Pump No.4 | Inspection of the pinion lubrication volume | Monthly | 19-May-20 | 15-Apr-22
VALIANT SPLENDOR | Generator Engine No.3 | GE03-022 | Fuel Injection Pump No.4 | Inspection/adjusting the fuel injection timing bolt | Monthly | 19-May-20 | 15-Apr-22
VALIANT SPLENDOR | Generator Engine No.3 | GE03-023 | Fuel Injection Pump No.5 | Rack scale position inspection | Monthly | 19-May-20 | 15-Apr-22
VALIANT SPLENDOR | Generator Engine No.3 | GE03-024 | Fuel Injection Pump No.5 | Inspection of the pinion lubrication volume | Monthly | 19-May-20 | 15-Apr-22
VALIANT SPLENDOR | Generator Engine No.3 | GE03-025 | Fuel Injection Pump No.5 | Inspection/adjusting the fuel injection timing bolt | Monthly | 19-May-20 | 15-Apr-22
VALIANT SPLENDOR | Generator Engine No.3 | GE03-026 | Fuel Injection Pump No.6 | Rack scale position inspection | Monthly | 19-May-20 | 15-Apr-22
VALIANT SPLENDOR | Generator Engine No.3 | GE03-027 | Fuel Injection Pump No.6 | Inspection of the pinion lubrication volume | Monthly | 19-May-20 | 15-Apr-22
VALIANT SPLENDOR | Generator Engine No.3 | GE03-028 | Fuel Injection Pump No.6 | Inspection/adjusting the fuel injection timing bolt | Monthly | 19-May-20 | 15-Apr-22
VALIANT SPLENDOR | Generator Engine No.3 | GE03-029 | Turbocharger | Cleaning the air filter | 200 Hours | 19-May-20 | 12-May-22 | 6230
VALIANT SPLENDOR | Generator Engine No.3 | GE03-030 | Turbocharger | Cleaning the compressor pre-filter | 2000 Hours | 19-May-20 | 08-May-22 | 6147
VALIANT SPLENDOR | Generator Engine No.3 | GE03-031 | Turbocharger | Cleaning of the compressor | 200 Hours | 19-May-20 | 12-May-22 | 6230
VALIANT SPLENDOR | Generator Engine No.3 | GE03-032 | Turbocharger | Cleaning the turbine | 100 Hours | 19-May-20 | 12-May-22 | 6230
VALIANT SPLENDOR | Generator Engine No.3 | GE03-033 | Turbocharger | Clean nozzle ring, turbine blade and labyrinth packing oil passage | 8000 Hours | 19-May-20 | 01-Mar-22 | 5610
VALIANT SPLENDOR | Generator Engine No.3 | GE03-034 | Turbocharger | Measure clearances | 8000 Hours | 19-May-20 | 02-Mar-22 | 5610
VALIANT SPLENDOR | Generator Engine No.3 | GE03-035 | Turbocharger | Check journal and thrust bearings | 8000 Hours | 19-May-20 | 02-Mar-22 | 5610
VALIANT SPLENDOR | Generator Engine No.3 | GE03-036 | Charge Air Cooler | Cleaning and inspection (air side) | 6000 Hours | 19-May-20 | 19-Jan-22 | 5150
VALIANT SPLENDOR | Generator Engine No.3 | GE03-037 | Charge Air Cooler | Fresh water side cleaning and inspection | 6000 Hours | 19-May-20 | 19-Jan-22 | 5150
VALIANT SPLENDOR | Generator Engine No.3 | GE03-038 | Fuel Injection Valve No.1 | Removal, inspection and adjustment | 1500 Hours | 19-May-20 | 07-May-22 | 6099.1
VALIANT SPLENDOR | Generator Engine No.3 | GE03-039 | Fuel Injection Valve No.2 | Removal, inspection and adjustment | 1500 Hours | 19-May-20 | 07-May-22 | 6099.1
VALIANT SPLENDOR | Generator Engine No.3 | GE03-040 | Fuel Injection Valve No.3 | Removal, inspection and adjustment | 1500 Hours | 19-May-20 | 07-May-22 | 6099.1
VALIANT SPLENDOR | Generator Engine No.3 | GE03-041 | Fuel Injection Valve No.4 | Removal, inspection and adjustment | 1500 Hours | 19-May-20 | 07-May-22 | 6099.1
VALIANT SPLENDOR | Generator Engine No.3 | GE03-042 | Fuel Injection Valve No.5 | Removal, inspection and adjustment | 1500 Hours | 19-May-20 | 07-May-22 | 6099.1
VALIANT SPLENDOR | Generator Engine No.3 | GE03-043 | Fuel Injection Valve No.6 | Removal, inspection and adjustment | 1500 Hours | 19-May-20 | 07-May-22 | 6099.1
VALIANT SPLENDOR | Generator Engine No.3 | GE03-044 | Cylinder Head No.1 | Inspection and adjustment of the valve head clearance | 1500 Hours | 19-May-20 | 03-Feb-22 | 5367
VALIANT SPLENDOR | Generator Engine No.3 | GE03-045 | Cylinder Head No.1 | Valve spring inspection | 12000 Hours | 19-May-20 | 03-Feb-22 | 5367
VALIANT SPLENDOR | Generator Engine No.3 | GE03-046 | Cylinder Head No.1 | Valve rotator disassembly and inspection | 12000 Hours | 19-May-20 | 03-Feb-22 | 5367
VALIANT SPLENDOR | Generator Engine No.3 | GE03-047 | Cylinder Head No.1 | Disassembly, inspection and cleaning | 12000 Hours | 19-May-20 | 03-Feb-22 | 5367
VALIANT SPLENDOR | Generator Engine No.3 | GE03-048 | Cylinder Head No.1 | Valve seat grinding | 12000 Hours | 19-May-20 | 03-Feb-22 | 5367
VALIANT SPLENDOR | Generator Engine No.3 | GE03-049 | Cylinder Head No.1 | Scale cleaning in water chamber, Hydraulic test | 12000 Hours | 19-May-20 | 19-May-20 | 0
VALIANT SPLENDOR | Generator Engine No.3 | GE03-050 | Cylinder Head No.1 | Stem seal (intake/exhaust valves) replacement | 12000 Hours | 19-May-20 | 03-Feb-22 | 5367
VALIANT SPLENDOR | Generator Engine No.3 | GE03-051 | Cylinder Head No.1 | Hydraulic test of the cylinder head bolt tightening | 12000 Hours | 19-May-20 | 19-May-20 | 5367
VALIANT SPLENDOR | Generator Engine No.3 | GE03-052 | Cylinder Head No.2 | Inspection and adjustment of the valve head clearance | 1500 Hours | 19-May-20 | 03-Feb-22 | 5367
VALIANT SPLENDOR | Generator Engine No.3 | GE03-053 | Cylinder Head No.2 | Valve spring inspection | 12000 Hours | 19-May-20 | 03-Feb-22 | 5367
VALIANT SPLENDOR | Generator Engine No.3 | GE03-054 | Cylinder Head No.2 | Valve rotator disassembly and inspection | 12000 Hours | 19-May-20 | 03-Feb-22 | 5367
VALIANT SPLENDOR | Generator Engine No.3 | GE03-055 | Cylinder Head No.2 | Disassembly, inspection and cleaning | 12000 Hours | 19-May-20 | 03-Feb-22 | 5367
VALIANT SPLENDOR | Generator Engine No.3 | GE03-056 | Cylinder Head No.2 | Valve seat grinding | 12000 Hours | 19-May-20 | 03-Feb-22 | 5367
VALIANT SPLENDOR | Generator Engine No.3 | GE03-057 | Cylinder Head No.2 | Scale cleaning in water chamber, Hydraulic test | 12000 Hours | 19-May-20 | 19-May-20 | 0
VALIANT SPLENDOR | Generator Engine No.3 | GE03-058 | Cylinder Head No.2 | Stem seal (intake/exhaust valves) replacement | 12000 Hours | 19-May-20 | 03-Feb-22 | 5367
VALIANT SPLENDOR | Generator Engine No.3 | GE03-059 | Cylinder Head No.2 | Hydraulic test of the cylinder head bolt tightening | 12000 Hours | 19-May-20 | 19-May-20 | 5367
VALIANT SPLENDOR | Generator Engine No.3 | GE03-060 | Cylinder Head No.3 | Inspection and adjustment of the valve head clearance | 1500 Hours | 19-May-20 | 03-Feb-22 | 5367
VALIANT SPLENDOR | Generator Engine No.3 | GE03-061 | Cylinder Head No.3 | Valve spring inspection | 12000 Hours | 19-May-20 | 03-Feb-22 | 5367
VALIANT SPLENDOR | Generator Engine No.3 | GE03-062 | Cylinder Head No.3 | Valve rotator disassembly and inspection | 12000 Hours | 19-May-20 | 03-Feb-22 | 5367
VALIANT SPLENDOR | Generator Engine No.3 | GE03-063 | Cylinder Head No.3 | Disassembly, inspection and cleaning | 12000 Hours | 19-May-20 | 03-Feb-22 | 5367
VALIANT SPLENDOR | Generator Engine No.3 | GE03-064 | Cylinder Head No.3 | Valve seat grinding | 12000 Hours | 19-May-20 | 03-Feb-22 | 5367
VALIANT SPLENDOR | Generator Engine No.3 | GE03-065 | Cylinder Head No.3 | Scale cleaning in water chamber, Hydraulic test | 12000 Hours | 19-May-20 | 19-May-20 | 0
VALIANT SPLENDOR | Generator Engine No.3 | GE03-066 | Cylinder Head No.3 | Stem seal (intake/exhaust valves) replacement | 12000 Hours | 19-May-20 | 03-Feb-22 | 5367
VALIANT SPLENDOR | Generator Engine No.3 | GE03-067 | Cylinder Head No.3 | Hydraulic test of the cylinder head bolt tightening | 12000 Hours | 19-May-20 | 19-May-20 | 5367
VALIANT SPLENDOR | Generator Engine No.3 | GE03-068 | Cylinder Head No.4 | Inspection and adjustment of the valve head clearance | 1500 Hours | 19-May-20 | 04-Feb-22 | 5367
VALIANT SPLENDOR | Generator Engine No.3 | GE03-069 | Cylinder Head No.4 | Valve spring inspection | 12000 Hours | 19-May-20 | 04-Feb-22 | 5367
VALIANT SPLENDOR | Generator Engine No.3 | GE03-070 | Cylinder Head No.4 | Valve rotator disassembly and inspection | 12000 Hours | 19-May-20 | 04-Feb-22 | 5367
VALIANT SPLENDOR | Generator Engine No.3 | GE03-071 | Cylinder Head No.4 | Disassembly, inspection and cleaning | 12000 Hours | 19-May-20 | 04-Feb-22 | 5367
VALIANT SPLENDOR | Generator Engine No.3 | GE03-072 | Cylinder Head No.4 | Valve seat grinding | 12000 Hours | 19-May-20 | 04-Feb-22 | 5367
VALIANT SPLENDOR | Generator Engine No.3 | GE03-073 | Cylinder Head No.4 | Scale cleaning in water chamber, Hydraulic test | 12000 Hours | 19-May-20 | 19-May-20 | 0
VALIANT SPLENDOR | Generator Engine No.3 | GE03-074 | Cylinder Head No.4 | Stem seal (intake/exhaust valves) replacement | 12000 Hours | 19-May-20 | 04-Feb-22 | 5367
VALIANT SPLENDOR | Generator Engine No.3 | GE03-075 | Cylinder Head No.4 | Hydraulic test of the cylinder head bolt tightening | 12000 Hours | 19-May-20 | 19-May-20 | 5367
VALIANT SPLENDOR | Generator Engine No.3 | GE03-076 | Cylinder Head No.5 | Inspection and adjustment of the valve head clearance | 1500 Hours | 19-May-20 | 04-Feb-22 | 5367
VALIANT SPLENDOR | Generator Engine No.3 | GE03-077 | Cylinder Head No.5 | Valve spring inspection | 12000 Hours | 19-May-20 | 04-Feb-22 | 5367
VALIANT SPLENDOR | Generator Engine No.3 | GE03-078 | Cylinder Head No.5 | Valve rotator disassembly and inspection | 12000 Hours | 19-May-20 | 04-Feb-22 | 5367
VALIANT SPLENDOR | Generator Engine No.3 | GE03-079 | Cylinder Head No.5 | Disassembly, inspection and cleaning | 12000 Hours | 19-May-20 | 04-Feb-22 | 5367
VALIANT SPLENDOR | Generator Engine No.3 | GE03-080 | Cylinder Head No.5 | Valve seat grinding | 12000 Hours | 19-May-20 | 04-Feb-22 | 5367
VALIANT SPLENDOR | Generator Engine No.3 | GE03-081 | Cylinder Head No.5 | Scale cleaning in water chamber, Hydraulic test | 12000 Hours | 19-May-20 | 19-May-20 | 0
VALIANT SPLENDOR | Generator Engine No.3 | GE03-082 | Cylinder Head No.5 | Stem seal (intake/exhaust valves) replacement | 12000 Hours | 19-May-20 | 04-Feb-22 | 5367
VALIANT SPLENDOR | Generator Engine No.3 | GE03-083 | Cylinder Head No.5 | Hydraulic test of the cylinder head bolt tightening | 12000 Hours | 19-May-20 | 19-May-20 | 5367
VALIANT SPLENDOR | Generator Engine No.3 | GE03-084 | Cylinder Head No.6 | Inspection and adjustment of the valve head clearance | 1500 Hours | 19-May-20 | 04-Feb-22 | 5367
VALIANT SPLENDOR | Generator Engine No.3 | GE03-085 | Cylinder Head No.6 | Valve spring inspection | 12000 Hours | 19-May-20 | 04-Feb-22 | 5367
VALIANT SPLENDOR | Generator Engine No.3 | GE03-086 | Cylinder Head No.6 | Valve rotator disassembly and inspection | 12000 Hours | 19-May-20 | 04-Feb-22 | 5367
VALIANT SPLENDOR | Generator Engine No.3 | GE03-087 | Cylinder Head No.6 | Disassembly, inspection and cleaning | 12000 Hours | 19-May-20 | 04-Feb-22 | 5367
VALIANT SPLENDOR | Generator Engine No.3 | GE03-088 | Cylinder Head No.6 | Valve seat grinding | 12000 Hours | 19-May-20 | 04-Feb-22 | 5367
VALIANT SPLENDOR | Generator Engine No.3 | GE03-089 | Cylinder Head No.6 | Scale cleaning in water chamber, Hydraulic test | 12000 Hours | 19-May-20 | 19-May-20 | 0
VALIANT SPLENDOR | Generator Engine No.3 | GE03-090 | Cylinder Head No.6 | Stem seal (intake/exhaust valves) replacement | 12000 Hours | 19-May-20 | 04-Feb-22 | 5367
VALIANT SPLENDOR | Generator Engine No.3 | GE03-091 | Cylinder Head No.6 | Hydraulic test of the cylinder head bolt tightening | 12000 Hours | 19-May-20 | 19-May-20 | 5367
VALIANT SPLENDOR | Generator Engine No.3 | GE03-092 | Piston No.1 | Removing of piston, cleaning, inspection and measurement | 12000 Hours | 19-May-20 | 19-May-20 | 0
VALIANT SPLENDOR | Generator Engine No.3 | GE03-093 | Piston No.1 | Piston ring inspection and measurement | 12000 Hours | 19-May-20 | 19-May-20 | 0
VALIANT SPLENDOR | Generator Engine No.3 | GE03-094 | Piston No.1 | Piston pin inspection and measurement | 12000 Hours | 19-May-20 | 19-May-20 | 0
VALIANT SPLENDOR | Generator Engine No.3 | GE03-095 | Piston No.2 | Removing of piston, cleaning, inspection and measurement | 12000 Hours | 19-May-20 | 19-May-20 | 0
VALIANT SPLENDOR | Generator Engine No.3 | GE03-096 | Piston No.2 | Piston ring inspection and measurement | 12000 Hours | 19-May-20 | 19-May-20 | 0
VALIANT SPLENDOR | Generator Engine No.3 | GE03-097 | Piston No.2 | Piston pin inspection and measurement | 12000 Hours | 19-May-20 | 19-May-20 | 0
VALIANT SPLENDOR | Generator Engine No.3 | GE03-098 | Piston No.3 | Removing of piston, cleaning, inspection and measurement | 12000 Hours | 19-May-20 | 19-May-20 | 0
VALIANT SPLENDOR | Generator Engine No.3 | GE03-099 | Piston No.3 | Piston ring inspection and measurement | 12000 Hours | 19-May-20 | 19-May-20 | 0
VALIANT SPLENDOR | Generator Engine No.3 | GE03-100 | Piston No.3 | Piston pin inspection and measurement | 12000 Hours | 19-May-20 | 19-May-20 | 0
VALIANT SPLENDOR | Generator Engine No.3 | GE03-101 | Piston No.4 | Removing of piston, cleaning, inspection and measurement | 12000 Hours | 19-May-20 | 19-May-20 | 0
VALIANT SPLENDOR | Generator Engine No.3 | GE03-102 | Piston No.4 | Piston ring inspection and measurement | 12000 Hours | 19-May-20 | 19-May-20 | 0
VALIANT SPLENDOR | Generator Engine No.3 | GE03-103 | Piston No.4 | Piston pin inspection and measurement | 12000 Hours | 19-May-20 | 19-May-20 | 0
VALIANT SPLENDOR | Generator Engine No.3 | GE03-104 | Piston No.5 | Removing of piston, cleaning, inspection and measurement | 12000 Hours | 19-May-20 | 19-May-20 | 0
VALIANT SPLENDOR | Generator Engine No.3 | GE03-105 | Piston No.5 | Piston ring inspection and measurement | 12000 Hours | 19-May-20 | 19-May-20 | 0
VALIANT SPLENDOR | Generator Engine No.3 | GE03-106 | Piston No.5 | Piston pin inspection and measurement | 12000 Hours | 19-May-20 | 19-May-20 | 0
VALIANT SPLENDOR | Generator Engine No.3 | GE03-107 | Piston No.6 | Removing of piston, cleaning, inspection and measurement | 12000 Hours | 19-May-20 | 19-May-20 | 0
VALIANT SPLENDOR | Generator Engine No.3 | GE03-108 | Piston No.6 | Piston ring inspection and measurement | 12000 Hours | 19-May-20 | 19-May-20 | 0
VALIANT SPLENDOR | Generator Engine No.3 | GE03-109 | Piston No.6 | Piston pin inspection and measurement | 12000 Hours | 19-May-20 | 19-May-20 | 0
VALIANT SPLENDOR | Generator Engine No.3 | GE03-110 | Connecting Rod No.1 | Piston pin bearing inspection and measurement | 12000 Hours | 19-May-20 | 19-May-20 | 0
VALIANT SPLENDOR | Generator Engine No.3 | GE03-111 | Connecting Rod No.1 | Crankpin bearing inspection and measurement | 12000 Hours | 19-May-20 | 19-May-20 | 0
VALIANT SPLENDOR | Generator Engine No.3 | GE03-112 | Connecting Rod No.1 | Inspection of the tightening angle of the connecting rod | 12000 Hours | 19-May-20 | 19-May-20 | 0
VALIANT SPLENDOR | Generator Engine No.3 | GE03-113 | Connecting Rod No.1 | Connecting rod bolt replacement | 20000 Hours | 19-May-20 | 19-May-20 | 0
VALIANT SPLENDOR | Generator Engine No.3 | GE03-114 | Connecting Rod No.2 | Piston pin bearing inspection and measurement | 12000 Hours | 19-May-20 | 19-May-20 | 0
VALIANT SPLENDOR | Generator Engine No.3 | GE03-115 | Connecting Rod No.2 | Crankpin bearing inspection and measurement | 12000 Hours | 19-May-20 | 19-May-20 | 0
VALIANT SPLENDOR | Generator Engine No.3 | GE03-116 | Connecting Rod No.2 | Inspection of the tightening angle of the connecting rod | 12000 Hours | 19-May-20 | 19-May-20 | 0
VALIANT SPLENDOR | Generator Engine No.3 | GE03-117 | Connecting Rod No.2 | Connecting rod bolt replacement | 20000 Hours | 19-May-20 | 19-May-20 | 0
VALIANT SPLENDOR | Generator Engine No.3 | GE03-118 | Connecting Rod No.3 | Piston pin bearing inspection and measurement | 12000 Hours | 19-May-20 | 19-May-20 | 0
VALIANT SPLENDOR | Generator Engine No.3 | GE03-119 | Connecting Rod No.3 | Crankpin bearing inspection and measurement | 12000 Hours | 19-May-20 | 19-May-20 | 0
VALIANT SPLENDOR | Generator Engine No.3 | GE03-120 | Connecting Rod No.3 | Inspection of the tightening angle of the connecting rod | 12000 Hours | 19-May-20 | 19-May-20 | 0
VALIANT SPLENDOR | Generator Engine No.3 | GE03-121 | Connecting Rod No.3 | Connecting rod bolt replacement | 20000 Hours | 19-May-20 | 19-May-20 | 0
VALIANT SPLENDOR | Generator Engine No.3 | GE03-122 | Connecting Rod No.4 | Piston pin bearing inspection and measurement | 12000 Hours | 19-May-20 | 19-May-20 | 0
VALIANT SPLENDOR | Generator Engine No.3 | GE03-123 | Connecting Rod No.4 | Crankpin bearing inspection and measurement | 12000 Hours | 19-May-20 | 19-May-20 | 0
VALIANT SPLENDOR | Generator Engine No.3 | GE03-124 | Connecting Rod No.4 | Inspection of the tightening angle of the connecting rod | 12000 Hours | 19-May-20 | 19-May-20 | 0
VALIANT SPLENDOR | Generator Engine No.3 | GE03-125 | Connecting Rod No.4 | Connecting rod bolt replacement | 20000 Hours | 19-May-20 | 19-May-20 | 0
VALIANT SPLENDOR | Generator Engine No.3 | GE03-126 | Connecting Rod No.5 | Piston pin bearing inspection and measurement | 12000 Hours | 19-May-20 | 19-May-20 | 0
VALIANT SPLENDOR | Generator Engine No.3 | GE03-127 | Connecting Rod No.5 | Crankpin bearing inspection and measurement | 12000 Hours | 19-May-20 | 19-May-20 | 0
VALIANT SPLENDOR | Generator Engine No.3 | GE03-128 | Connecting Rod No.5 | Inspection of the tightening angle of the connecting rod | 12000 Hours | 19-May-20 | 19-May-20 | 0
VALIANT SPLENDOR | Generator Engine No.3 | GE03-129 | Connecting Rod No.5 | Connecting rod bolt replacement | 20000 Hours | 19-May-20 | 19-May-20 | 0
VALIANT SPLENDOR | Generator Engine No.3 | GE03-130 | Connecting Rod No.6 | Piston pin bearing inspection and measurement | 12000 Hours | 19-May-20 | 19-May-20 | 0
VALIANT SPLENDOR | Generator Engine No.3 | GE03-131 | Connecting Rod No.6 | Crankpin bearing inspection and measurement | 12000 Hours | 19-May-20 | 19-May-20 | 0
VALIANT SPLENDOR | Generator Engine No.3 | GE03-132 | Connecting Rod No.6 | Inspection of the tightening angle of the connecting rod | 12000 Hours | 19-May-20 | 19-May-20 | 0
VALIANT SPLENDOR | Generator Engine No.3 | GE03-133 | Connecting Rod No.6 | Connecting rod bolt replacement | 20000 Hours | 19-May-20 | 19-May-20 | 0
VALIANT SPLENDOR | Generator Engine No.3 | GE03-134 | Cylinder Liner No.1 | Inspection, cleaning and measurement of the inner diameter | 12000 Hours | 19-May-20 | 19-May-20 | 0
VALIANT SPLENDOR | Generator Engine No.3 | GE03-135 | Cylinder Liner No.1 | Removal, inspection and cleaning of the water jacket | 20000 Hours | 19-May-20 | 19-May-20 | 0
VALIANT SPLENDOR | Generator Engine No.3 | GE03-136 | Cylinder Liner No.2 | Inspection, cleaning and measurement of the inner diameter | 12000 Hours | 19-May-20 | 19-May-20 | 0
VALIANT SPLENDOR | Generator Engine No.3 | GE03-137 | Cylinder Liner No.2 | Removal, inspection and cleaning of the water jacket | 20000 Hours | 19-May-20 | 19-May-20 | 0
VALIANT SPLENDOR | Generator Engine No.3 | GE03-138 | Cylinder Liner No.3 | Inspection, cleaning and measurement of the inner diameter | 12000 Hours | 19-May-20 | 19-May-20 | 0
VALIANT SPLENDOR | Generator Engine No.3 | GE03-139 | Cylinder Liner No.3 | Removal, inspection and cleaning of the water jacket | 20000 Hours | 19-May-20 | 19-May-20 | 0
VALIANT SPLENDOR | Generator Engine No.3 | GE03-140 | Cylinder Liner No.4 | Inspection, cleaning and measurement of the inner diameter | 12000 Hours | 19-May-20 | 19-May-20 | 0
VALIANT SPLENDOR | Generator Engine No.3 | GE03-141 | Cylinder Liner No.4 | Removal, inspection and cleaning of the water jacket | 20000 Hours | 19-May-20 | 19-May-20 | 0
VALIANT SPLENDOR | Generator Engine No.3 | GE03-142 | Cylinder Liner No.5 | Inspection, cleaning and measurement of the inner diameter | 12000 Hours | 19-May-20 | 19-May-20 | 0
VALIANT SPLENDOR | Generator Engine No.3 | GE03-143 | Cylinder Liner No.5 | Removal, inspection and cleaning of the water jacket | 20000 Hours | 19-May-20 | 19-May-20 | 0
VALIANT SPLENDOR | Generator Engine No.3 | GE03-144 | Cylinder Liner No.6 | Inspection, cleaning and measurement of the inner diameter | 12000 Hours | 19-May-20 | 19-May-20 | 0
VALIANT SPLENDOR | Generator Engine No.3 | GE03-145 | Cylinder Liner No.6 | Removal, inspection and cleaning of the water jacket | 20000 Hours | 19-May-20 | 19-May-20 | 0
VALIANT SPLENDOR | Generator Engine No.3 | GE03-146 | Crankshaft | Journal and the outer diameter of the crank pin measurement | 12000 Hours | 19-May-20 | 19-May-20 | 0
VALIANT SPLENDOR | Generator Engine No.3 | GE03-147 | Crankshaft | Deflection measurement and adjustment | 2000 Hours | 19-May-20 | 08-May-22 | 6147
VALIANT SPLENDOR | Generator Engine No.3 | GE03-148 | Main Bearing No.1 | Disassembly, bearing inspection and measurement | 12000 Hours | 19-May-20 | 19-May-20 | 0
VALIANT SPLENDOR | Generator Engine No.3 | GE03-149 | Main Bearing No.1 | Inspection of the tightening force of the main bearing bolt | 12000 Hours | 19-May-20 | 19-May-20 | 0
VALIANT SPLENDOR | Generator Engine No.3 | GE03-150 | Main Bearing No.1 | Inspection of the tightening torque of the side bolt | 12000 Hours | 19-May-20 | 19-May-20 | 0
VALIANT SPLENDOR | Generator Engine No.3 | GE03-151 | Main Bearing No.2 | Disassembly, bearing inspection and measurement | 12000 Hours | 19-May-20 | 19-May-20 | 0
VALIANT SPLENDOR | Generator Engine No.3 | GE03-152 | Main Bearing No.2 | Inspection of the tightening force of the main bearing bolt | 12000 Hours | 19-May-20 | 19-May-20 | 0
VALIANT SPLENDOR | Generator Engine No.3 | GE03-153 | Main Bearing No.2 | Inspection of the tightening torque of the side bolt | 12000 Hours | 19-May-20 | 19-May-20 | 0
VALIANT SPLENDOR | Generator Engine No.3 | GE03-154 | Main Bearing No.3 | Disassembly, bearing inspection and measurement | 12000 Hours | 19-May-20 | 19-May-20 | 0
VALIANT SPLENDOR | Generator Engine No.3 | GE03-155 | Main Bearing No.3 | Inspection of the tightening force of the main bearing bolt | 12000 Hours | 19-May-20 | 19-May-20 | 0
VALIANT SPLENDOR | Generator Engine No.3 | GE03-156 | Main Bearing No.3 | Inspection of the tightening torque of the side bolt | 12000 Hours | 19-May-20 | 19-May-20 | 0
VALIANT SPLENDOR | Generator Engine No.3 | GE03-157 | Main Bearing No.4 | Disassembly, bearing inspection and measurement | 12000 Hours | 19-May-20 | 19-May-20 | 0
VALIANT SPLENDOR | Generator Engine No.3 | GE03-158 | Main Bearing No.4 | Inspection of the tightening force of the main bearing bolt | 12000 Hours | 19-May-20 | 19-May-20 | 0
VALIANT SPLENDOR | Generator Engine No.3 | GE03-159 | Main Bearing No.4 | Inspection of the tightening torque of the side bolt | 12000 Hours | 19-May-20 | 19-May-20 | 0
VALIANT SPLENDOR | Generator Engine No.3 | GE03-160 | Main Bearing No.5 | Disassembly, bearing inspection and measurement | 12000 Hours | 19-May-20 | 19-May-20 | 0
VALIANT SPLENDOR | Generator Engine No.3 | GE03-161 | Main Bearing No.5 | Inspection of the tightening force of the main bearing bolt | 12000 Hours | 19-May-20 | 19-May-20 | 0
VALIANT SPLENDOR | Generator Engine No.3 | GE03-162 | Main Bearing No.5 | Inspection of the tightening torque of the side bolt | 12000 Hours | 19-May-20 | 19-May-20 | 0
VALIANT SPLENDOR | Generator Engine No.3 | GE03-163 | Main Bearing No.6 | Disassembly, bearing inspection and measurement | 12000 Hours | 19-May-20 | 19-May-20 | 0
VALIANT SPLENDOR | Generator Engine No.3 | GE03-164 | Main Bearing No.6 | Inspection of the tightening force of the main bearing bolt | 12000 Hours | 19-May-20 | 19-May-20 | 0
VALIANT SPLENDOR | Generator Engine No.3 | GE03-165 | Main Bearing No.6 | Inspection of the tightening torque of the side bolt | 12000 Hours | 19-May-20 | 19-May-20 | 0
VALIANT SPLENDOR | Generator Engine No.3 | GE03-166 | Main Bearing No.7 | Disassembly, bearing inspection and measurement | 12000 Hours | 19-May-20 | 19-May-20 | 0
VALIANT SPLENDOR | Generator Engine No.3 | GE03-167 | Main Bearing No.7 | Inspection of the tightening force of the main bearing bolt | 12000 Hours | 19-May-20 | 19-May-20 | 0
VALIANT SPLENDOR | Generator Engine No.3 | GE03-168 | Main Bearing No.7 | Inspection of the tightening torque of the side bolt | 12000 Hours | 19-May-20 | 19-May-20 | 0
VALIANT SPLENDOR | Generator Engine No.3 | GE03-169 | Camshaft | Inspection of the cam and roller contact | 4000 Hours | 19-May-20 | 12-Sep-21 | 4147
VALIANT SPLENDOR | Generator Engine No.3 | GE03-170 | Camshaft | Fuel oil pump tappet, disassembly and inspection | 12000 Hours | 19-May-20 | 19-May-20 | 0
VALIANT SPLENDOR | Generator Engine No.3 | GE03-171 | Camshaft | Swing arm disassembly, inspection and measurement | 12000 Hours | 19-May-20 | 19-May-20 | 0
VALIANT SPLENDOR | Generator Engine No.3 | GE03-172 | Camshaft | Camshaft removal, bearing inspection and measurement | 20000 Hours | 19-May-20 | 19-May-20 | 0
VALIANT SPLENDOR | Generator Engine No.3 | GE03-173 | Timing Gear | Tooth contact backlash inspection | 12000 Hours | 19-May-20 | 19-May-20 | 0
VALIANT SPLENDOR | Generator Engine No.3 | GE03-174 | Timing Gear | Idle gear disassembly of the bearing inspection and measurement | 20000 Hours | 19-May-20 | 19-May-20 | 0
VALIANT SPLENDOR | Generator Engine No.3 | GE03-175 | Timing Gear | Inspection of the idle gear mounted shaft tightening force | 20000 Hours | 19-May-20 | 19-May-20 | 0
VALIANT SPLENDOR | Generator Engine No.3 | GE03-176 | Fuel Feed Pump | Inspection of tooth contact and backlash | 12000 Hours | 19-May-20 | 19-May-20 | 0
VALIANT SPLENDOR | Generator Engine No.3 | GE03-177 | Fuel Feed Pump | Disassembly of the bearing, inspection and measurement | 12000 Hours | 19-May-20 | 19-May-20 | 0
VALIANT SPLENDOR | Generator Engine No.3 | GE03-178 | Fuel Feed Pump | Inspection of the gear mounted shaft tightening force | 12000 Hours | 19-May-20 | 19-May-20 | 0
VALIANT SPLENDOR | Generator Engine No.3 | GE03-179 | Lubricating Oil Pump | Inspection of tooth contact and backlash | 12000 Hours | 19-May-20 | 19-May-20 | 0
VALIANT SPLENDOR | Generator Engine No.3 | GE03-180 | Lubricating Oil Pump | Disassembly of the bearing, inspection and measurement | 12000 Hours | 19-May-20 | 19-May-20 | 0
VALIANT SPLENDOR | Generator Engine No.3 | GE03-181 | Lubricating Oil Pump | Inspection of the gear mounted shaft tightening force | 12000 Hours | 19-May-20 | 19-May-20 | 0
VALIANT SPLENDOR | Generator Engine No.3 | GE03-182 | Cooling Water Pump (high temperature) | Inspection of tooth contact and backlash | 12000 Hours | 19-May-20 | 19-May-20 | 0
VALIANT SPLENDOR | Generator Engine No.3 | GE03-183 | Cooling Water Pump (high temperature) | Disassembly of the bearing, inspection and measurement | 12000 Hours | 19-May-20 | 19-May-20 | 0
VALIANT SPLENDOR | Generator Engine No.3 | GE03-184 | Cooling Water Pump (high temperature) | Inspection of the gear mounted shaft tightening force | 12000 Hours | 19-May-20 | 19-May-20 | 0
VALIANT SPLENDOR | Generator Engine No.3 | GE03-185 | Cooling Water Pump (low temperature) | Inspection of tooth contact and backlash | 12000 Hours | 19-May-20 | 19-May-20 | 0
VALIANT SPLENDOR | Generator Engine No.3 | GE03-186 | Cooling Water Pump (low temperature) | Disassembly of the bearing, inspection and measurement | 12000 Hours | 19-May-20 | 19-May-20 | 0
VALIANT SPLENDOR | Generator Engine No.3 | GE03-187 | Cooling Water Pump (low temperature) | Inspection of the gear mounted shaft tightening force | 12000 Hours | 19-May-20 | 19-May-20 | 0
VALIANT SPLENDOR | Generator Engine No.3 | GE03-188 | Governor | Hydraulic oil replacement | 2000 Hours | 19-May-20 | 08-May-22 | 6147
VALIANT SPLENDOR | Generator Engine No.3 | GE03-189 | Governor | Disassembly and inspection | 12000 Hours | 19-May-20 | 19-May-20 | 0
VALIANT SPLENDOR | Generator Engine No.3 | GE03-190 | Governor Drive Unit | Disassembly and inspection (tooth contact and bearing) | 12000 Hours | 19-May-20 | 19-May-20 | 0
VALIANT SPLENDOR | Generator Engine No.3 | GE03-191 | Fuel Injection Pump No.1 | Inspection of the injection timing | 2500 Hours | 19-May-20 | 23-Dec-21 | 5020
VALIANT SPLENDOR | Generator Engine No.3 | GE03-192 | Fuel Injection Pump No.1 | Deflector inspection and o-ring replacement | 6000 Hours | 19-May-20 | 21-Apr-22 | 6000
VALIANT SPLENDOR | Generator Engine No.3 | GE03-193 | Fuel Injection Pump No.1 | Disassembly, cleaning and inspection | 6000 Hours | 19-May-20 | 21-Apr-22 | 6000
VALIANT SPLENDOR | Generator Engine No.3 | GE03-194 | Fuel Injection Pump No.1 | O-ring replacement | 6000 Hours | 19-May-20 | 21-Apr-22 | 6000
VALIANT SPLENDOR | Generator Engine No.3 | GE03-195 | Fuel Injection Pump No.2 | Inspection of the injection timing | 2500 Hours | 19-May-20 | 23-Dec-21 | 5020
VALIANT SPLENDOR | Generator Engine No.3 | GE03-196 | Fuel Injection Pump No.2 | Deflector inspection and replacement | 6000 Hours | 19-May-20 | 21-Apr-22 | 6000
VALIANT SPLENDOR | Generator Engine No.3 | GE03-197 | Fuel Injection Pump No.2 | Disassembly, cleaning and inspection | 6000 Hours | 19-May-20 | 21-Apr-22 | 6000
VALIANT SPLENDOR | Generator Engine No.3 | GE03-198 | Fuel Injection Pump No.2 | O-ring replacement | 6000 Hours | 19-May-20 | 21-Apr-22 | 6000
VALIANT SPLENDOR | Generator Engine No.3 | GE03-199 | Fuel Injection Pump No.3 | Inspection of the injection timing | 2500 Hours | 19-May-20 | 23-Dec-21 | 5020
VALIANT SPLENDOR | Generator Engine No.3 | GE03-200 | Fuel Injection Pump No.3 | Deflector inspection and replacement | 6000 Hours | 19-May-20 | 21-Apr-22 | 6000
VALIANT SPLENDOR | Generator Engine No.3 | GE03-201 | Fuel Injection Pump No.3 | Disassembly, cleaning and inspection | 6000 Hours | 19-May-20 | 21-Apr-22 | 6000
VALIANT SPLENDOR | Generator Engine No.3 | GE03-202 | Fuel Injection Pump No.3 | O-ring replacement | 6000 Hours | 19-May-20 | 21-Apr-22 | 6000
VALIANT SPLENDOR | Generator Engine No.3 | GE03-203 | Fuel Injection Pump No.4 | Inspection of the injection timing | 2500 Hours | 19-May-20 | 23-Dec-21 | 5020
VALIANT SPLENDOR | Generator Engine No.3 | GE03-204 | Fuel Injection Pump No.4 | Deflector inspection and replacement | 6000 Hours | 19-May-20 | 22-Apr-22 | 6020
VALIANT SPLENDOR | Generator Engine No.3 | GE03-205 | Fuel Injection Pump No.4 | Disassembly, cleaning and inspection | 6000 Hours | 19-May-20 | 22-Apr-22 | 6020
VALIANT SPLENDOR | Generator Engine No.3 | GE03-206 | Fuel Injection Pump No.4 | O-ring replacement | 6000 Hours | 19-May-20 | 22-Apr-22 | 6020
VALIANT SPLENDOR | Generator Engine No.3 | GE03-207 | Fuel Injection Pump No.5 | Inspection of the injection timing | 2500 Hours | 19-May-20 | 23-Dec-21 | 5020
VALIANT SPLENDOR | Generator Engine No.3 | GE03-208 | Fuel Injection Pump No.5 | Deflector inspection and replacement | 6000 Hours | 19-May-20 | 22-Apr-22 | 6020
VALIANT SPLENDOR | Generator Engine No.3 | GE03-209 | Fuel Injection Pump No.5 | Disassembly, cleaning and inspection | 6000 Hours | 19-May-20 | 22-Apr-22 | 6020
VALIANT SPLENDOR | Generator Engine No.3 | GE03-210 | Fuel Injection Pump No.5 | O-ring replacement | 6000 Hours | 19-May-20 | 22-Apr-22 | 6020
VALIANT SPLENDOR | Generator Engine No.3 | GE03-211 | Fuel Injection Pump No.6 | Inspection of the injection timing | 2500 Hours | 19-May-20 | 23-Dec-21 | 5020
VALIANT SPLENDOR | Generator Engine No.3 | GE03-212 | Fuel Injection Pump No.6 | Deflector inspection and replacement | 6000 Hours | 19-May-20 | 22-Apr-22 | 6020
VALIANT SPLENDOR | Generator Engine No.3 | GE03-213 | Fuel Injection Pump No.6 | Disassembly, cleaning and inspection | 6000 Hours | 19-May-20 | 22-Apr-22 | 6020
VALIANT SPLENDOR | Generator Engine No.3 | GE03-214 | Fuel Injection Pump No.6 | O-ring replacement | 6000 Hours | 19-May-20 | 22-Apr-22 | 6020
VALIANT SPLENDOR | Generator Engine No.3 | GE03-215 | Fuel Feed Pump | Disassembly and inspection | 12000 Hours | 19-May-20 | 19-May-20 | 0
VALIANT SPLENDOR | Generator Engine No.3 | GE03-216 | Fuel Feed Pump | Replacing the oil seal | 12000 Hours | 19-May-20 | 19-May-20 | 0
VALIANT SPLENDOR | Generator Engine No.3 | GE03-217 | Fuel Oil Strainer | Disassembly and cleaning | 300 Hours | 19-May-20 | 13-May-22 | 6260
VALIANT SPLENDOR | Generator Engine No.3 | GE03-218 | Fuel Oil System Pressure Gauge Seal Pot | Ethylene glycol level inspection | 1500 Hours | 19-May-20 | 25-Dec-21 | 5030
VALIANT SPLENDOR | Generator Engine No.3 | GE03-219 | Fuel Oil System Pressure Gauge Seal Pot | Replacing the ethylene glycol | 5000 Hours | 19-May-20 | 23-Dec-21 | 5020
VALIANT SPLENDOR | Generator Engine No.3 | GE03-220 | Fuel Oil System Accumulator (installed to the main fuel pipe and pressure control valve) | Replacing the oil seal | 20000 Hours | 19-May-20 | 19-May-20 | 0
VALIANT SPLENDOR | Generator Engine No.3 | GE03-221 | Lubricating Oil | Purification | 500 Hours | 19-May-20 | 08-Apr-22 | 5830
VALIANT SPLENDOR | Generator Engine No.3 | GE03-222 | Lubricating Oil | Change (depending on the properties analysis | 6000 Hours | 19-May-20 | 22-Apr-22 | 6020
VALIANT SPLENDOR | Generator Engine No.3 | GE03-223 | Lubricating Oil Cooler | Disassembly and inspection Cleaning and hydraulic test | 12000 Hours | 19-May-20 | 19-May-20 | 0
VALIANT SPLENDOR | Generator Engine No.3 | GE03-224 | Lubricating Oil Cooler | Fresh water side cleaning and inspection | 6000 Hours | 19-May-20 | 21-Apr-22 | 6000
VALIANT SPLENDOR | Generator Engine No.3 | GE03-225 | Lubricating Oil System Thermostat | Disassembly, inspection and cleaning | 5000 Hours | 19-May-20 | 23-Dec-21 | 5020
VALIANT SPLENDOR | Generator Engine No.3 | GE03-226 | Lubricating Oil Pump | Disassembly, inspection and measurement | 12000 Hours | 19-May-20 | 19-May-20 | 0
VALIANT SPLENDOR | Generator Engine No.3 | GE03-227 | Lubricating Oil Pump | Disassembly and inspection of the relief valve | 12000 Hours | 19-May-20 | 19-May-20 | 0
VALIANT SPLENDOR | Generator Engine No.3 | GE03-228 | Lubricating Oil System Pressure Control Valve | Disassembly, inspection and cleaning | 12000 Hours | 19-May-20 | 19-May-20 | 0
VALIANT SPLENDOR | Generator Engine No.3 | GE03-229 | Lubricating Oil Bypass Filter | Disassembly and cleaning | 200 Hours | 19-May-20 | 13-May-22 | 6260
VALIANT SPLENDOR | Generator Engine No.3 | GE03-230 | Lubricating Oil Strainer | Candle filter inspection | 10000 Hours | 19-May-20 | 19-May-20 | 0
VALIANT SPLENDOR | Generator Engine No.3 | GE03-231 | Lubricating Oil Strainer | Replacing the candle filter | 20000 Hours | 19-May-20 | 19-May-20 | 0
VALIANT SPLENDOR | Generator Engine No.3 | GE03-232 | Lubricating Oil Strainer | Rotation check (worm gear, turbine, flushing arm) | 5000 Hours | 19-May-20 | 23-Dec-21 | 5020
VALIANT SPLENDOR | Generator Engine No.3 | GE03-233 | Lubricating Oil Strainer | Replacing the o-ring | 20000 Hours | 19-May-20 | 19-May-20 | 0
VALIANT SPLENDOR | Generator Engine No.3 | GE03-234 | Lubricating Oil Priming Pump Motor | Replacing the motor bearing | 12000 Hours | 19-May-20 | 19-May-20 | 0
VALIANT SPLENDOR | Generator Engine No.3 | GE03-235 | Cooling Water System Thermostat | Disassembly, inspection and cleaning | 2500 Hours | 19-May-20 | 23-Dec-21 | 5020
VALIANT SPLENDOR | Generator Engine No.3 | GE03-236 | Cooling Water Pump (high temperature) | Disassembly, inspection and measurement | 6000 Hours | 19-May-20 | 21-Apr-22 | 6000
VALIANT SPLENDOR | Generator Engine No.3 | GE03-237 | Cooling Water Pump (high temperature) | Mechanical seal replacement | 6000 Hours | 19-May-20 | 21-Apr-22 | 6000
VALIANT SPLENDOR | Generator Engine No.3 | GE03-238 | Cooling Water Pump (low temperature) | Disassembly, inspection and measurement | 6000 Hours | 19-May-20 | 21-Apr-22 | 6000
VALIANT SPLENDOR | Generator Engine No.3 | GE03-239 | Cooling Water Pump (low temperature) | Mechanical seal replacement | 6000 Hours | 19-May-20 | 21-Apr-22 | 6000
VALIANT SPLENDOR | Generator Engine No.3 | GE03-240 | Fresh Water Cooler No.1 | FW and SW side cleaning | 2000 Hours | 19-May-20 | 13-Oct-21 | 4506
VALIANT SPLENDOR | Generator Engine No.3 | GE03-241 | Fresh Water Cooler No.2 | FW and SW side cleaning | 2000 Hours | 19-May-20 | 13-Oct-21 | 4506
VALIANT SPLENDOR | Generator Engine No.3 | GE03-242 | Air Starter Electric Wiring | Inspection for loose wiring | 2500 Hours | 19-May-20 | 23-Dec-21 | 5020
VALIANT SPLENDOR | Generator Engine No.3 | GE03-243 | Air Starter Air Motor | Motor inspection | 2500 Hours | 19-May-20 | 23-Dec-21 | 5020
VALIANT SPLENDOR | Generator Engine No.3 | GE03-244 | Air Starter Integral Relay Valve | Disassembly, inspection and cleaning | 2500 Hours | 19-May-20 | 23-Dec-21 | 5020
VALIANT SPLENDOR | Generator Engine No.3 | GE03-245 | Air Starter Air Regulator | Disassembly, inspection and cleaning | 5000 Hours | 19-May-20 | 23-Dec-21 | 5000
VALIANT SPLENDOR | Generator Engine No.3 | GE03-246 | Air Starter | Air filter cleaning | 1000 Hours | 19-May-20 | 04-Mar-22 | 5640
VALIANT SPLENDOR | Generator Engine No.3 | GE03-247 | Air System FO cut-off | Air piston o-ring replacement | 12000 Hours | 19-May-20 | 19-May-20 | 0
VALIANT SPLENDOR | Generator Engine No.3 | GE03-248 | Engine Tachometer | Gauge Inspection | 5000 Hours | 19-May-20 | 23-Dec-21 | 5020
VALIANT SPLENDOR | Generator Engine No.3 | GE03-249 | Safety Alarm Switch | Actuation test / Safety shutdown alarm test | 2000 Hours | 19-May-20 | 08-May-22 | 6147
VALIANT SPLENDOR | Generator Engine No.3 | GE03-250 | Holding Down Bolts | Check / Retight | 1000 Hours | 19-May-20 | 04-Mar-22 | 5640
VALIANT SPLENDOR | Generator Engine No.3 | GE03-251 | Indicator Valve No.1 | Disassembly, inspection, cleaning and valve reconditioning | 6000 Hours | 19-May-20 | 21-Apr-22 | 6000
VALIANT SPLENDOR | Generator Engine No.3 | GE03-252 | Indicator Valve No.2 | Disassembly, inspection, cleaning and valve reconditioning | 6000 Hours | 19-May-20 | 21-Apr-22 | 6000
VALIANT SPLENDOR | Generator Engine No.3 | GE03-253 | Indicator Valve No.3 | Disassembly, inspection, cleaning and valve reconditioning | 6000 Hours | 19-May-20 | 21-Apr-22 | 6000
VALIANT SPLENDOR | Generator Engine No.3 | GE03-254 | Indicator Valve No.4 | Disassembly, inspection, cleaning and valve reconditioning | 6000 Hours | 19-May-20 | 21-Apr-22 | 6000
VALIANT SPLENDOR | Generator Engine No.3 | GE03-255 | Indicator Valve No.5 | Disassembly, inspection, cleaning and valve reconditioning | 6000 Hours | 19-May-20 | 21-Apr-22 | 6000
VALIANT SPLENDOR | Generator Engine No.3 | GE03-256 | Indicator Valve No.6 | Disassembly, inspection, cleaning and valve reconditioning | 6000 Hours | 19-May-20 | 21-Apr-22 | 6000
VALIANT SPLENDOR | Generator Engine No.3 | GE03-257 | F.O. 2nd Filter Elements | Clean and inspect candle filters | Monthly | 19-May-20 | 26-Apr-22
VALIANT SPLENDOR | Generator Engine No.3 | GE03-258 | F.O. 2nd Filter Ratchet Mechanism | Replenish class 1, no. 2 bearing grease. | Monthly | 19-May-20 | 26-Apr-22
VALIANT SPLENDOR | Generator Engine No.3 | GE03-259 | F.O. 2nd Filter Bypass Filter | Clean and inspect bypass strainer | 6 Months | 19-May-20 | 18-May-22
VALIANT SPLENDOR | Generator Engine No.3 | GE03-260 | F.O. 2nd Filter Bearing Housing | Replenish in the gear box with clear class 2, VG68 turbine oil | Yearly | 19-May-20 | 19-May-22
VALIANT SPLENDOR | Generator Engine No.3 | GE03-261 | F.O. 2nd Filter Air Cylinder | Disassemble and inspect | Yearly | 19-May-20 | 19-May-22
VALIANT SPLENDOR | Generator Engine No.3 | GE03-262 | Output voltage, current & power | Check if within the rated values specified in name plate | Daily | 19-May-20 | 22-May-22
VALIANT SPLENDOR | Generator Engine No.3 | GE03-263 | Operation temp. stator (coil, iron core) | Check through thermometer. | Daily | 19-May-20 | 22-May-22
VALIANT SPLENDOR | Generator Engine No.3 | GE03-264 | Operation temp. (Ambient temperature) | Check through thermometer. | Daily | 19-May-20 | 22-May-22
VALIANT SPLENDOR | Generator Engine No.3 | GE03-265 | Operation temp. (Bearing & stator frame) | Thermometer, measurement by touching. | Daily | 19-May-20 | 22-May-22
VALIANT SPLENDOR | Generator Engine No.3 | GE03-266 | Operation (Vibration) | Vibration meter, or measurement by touching. | Daily | 19-May-20 | 22-May-22
VALIANT SPLENDOR | Generator Engine No.3 | GE03-267 | Operation (Abnormal noise & smell | Check by hearing stethoscope | Daily | 19-May-20 | 22-May-22
VALIANT SPLENDOR | Generator Engine No.3 | GE03-268 | Stator appearance & contamination | Check by visual inspection | Daily | 19-May-20 | 22-May-22
VALIANT SPLENDOR | Generator Engine No.3 | GE03-269 | Bearing Oil level (G/E type) | Check through oil gauge | Daily | 19-May-20 | 22-May-22
VALIANT SPLENDOR | Generator Engine No.3 | GE03-270 | Oil amount, oil pressure (GEK type) | Check through oil sight glass (visual inspection) Pressure gauge | Daily | 19-May-20 | 22-May-22
VALIANT SPLENDOR | Generator Engine No.3 | GE03-271 | Oil leakage | Visual inspection | Daily | 19-May-20 | 22-May-22
VALIANT SPLENDOR | Generator Engine No.3 | GE03-272 | Oil ring (GE type) | Visual inspection | Daily | 19-May-20 | 22-May-22
VALIANT SPLENDOR | Generator Engine No.3 | GE03-273 | Bearing noise | By hearing stethoscope | Daily | 19-May-20 | 22-May-22
VALIANT SPLENDOR | Generator Engine No.3 | GE03-274 | Ventilation hole | Visual inspection | Daily | 19-May-20 | 22-May-22
VALIANT SPLENDOR | Generator Engine No.3 | GE03-275 | Exhaust path | Visual inspection | Daily | 19-May-20 | 22-May-22
VALIANT SPLENDOR | Generator Engine No.3 | GE03-276 | Stator appearance & contamination | Visual inspection & knocking | Weekly | 19-May-20 | 16-May-22
VALIANT SPLENDOR | Generator Engine No.3 | GE03-277 | Stator fastening | Check for knocking sound | Weekly | 19-May-20 | 16-May-22
VALIANT SPLENDOR | Generator Engine No.3 | GE03-278 | Bearing Oil leakage | Visual inspection | Weekly | 19-May-20 | 16-May-22
VALIANT SPLENDOR | Generator Engine No.3 | GE03-279 | Bearing lubrication | Check through oil gauge/ pressure gauge. | Weekly | 19-May-20 | 16-May-22
VALIANT SPLENDOR | Generator Engine No.3 | GE03-280 | Alternator Air filter | Cleaning | Monthly | 19-May-20 | 16-May-22
VALIANT SPLENDOR | Generator Engine No.3 | GE03-281 | Stator coil lead wire | Visual inspection | Monthly | 19-May-20 | 16-May-22
VALIANT SPLENDOR | Generator Engine No.3 | GE03-282 | Stator coil insulation resistance | Visual inspection | Monthly | 19-May-20 | 16-May-22
VALIANT SPLENDOR | Generator Engine No.3 | GE03-283 | Bearing Oil leakage | Visual inspection | Monthly | 19-May-20 | 16-May-22
VALIANT SPLENDOR | Generator Engine No.3 | GE03-284 | Terminal portion fastening | Visual inspection & touching | Monthly | 19-May-20 | 16-May-22
VALIANT SPLENDOR | Generator Engine No.3 | GE03-285 | Bearing oil quality (GE TYPE) | Change oil | 6 Months | 19-May-20 | 20-May-22
VALIANT SPLENDOR | Generator Engine No.3 | GE03-286 | Electric wiring insulation | Visual inspection & touching | 6 Months | 19-May-20 | 15-May-22
VALIANT SPLENDOR | Generator Engine No.3 | GE03-287 | Rotating rectifier ( rotary rectifying element | Visual inspection | Yearly | 19-May-20 | 17-May-22
VALIANT SPLENDOR | Generator Engine No.3 | GE03-288 | Rotating rectifier (lead wire) | Visual inspection | Yearly | 19-May-20 | 17-May-22
VALIANT SPLENDOR | Generator Engine No.3 | GE03-289 | AVR grounding with panel | Visual inspection | Yearly | 19-May-20 | 17-May-22
VALIANT SPLENDOR | Generator Engine No.3 | GE03-290 | AVR internal parts | Visual inspection | Yearly | 19-May-20 | 17-May-22
VALIANT SPLENDOR | Generator Engine No.3 | GE03-291 | Fan appearance | Visual inspection | Yearly | 19-May-20 | 17-May-22
VALIANT SPLENDOR | Generator Engine No.3 | GE03-292 | Fan fastening bolt | Visual inspection | Yearly | 19-May-20 | 17-May-22
VALIANT SPLENDOR | Generator Engine No.3 | GE03-293 | Space heater | Check with 500 V megger | Yearly | 19-May-20 | 17-May-22
VALIANT SPLENDOR | Generator Engine No.3 | GE03-294 | Temperature measuring element | Check with 500 V megger/ tester | Yearly | 19-May-20 | 17-May-22
VALIANT SPLENDOR | Generator Engine No.3 | GE03-295 | Tachogenerator (appearance/lead wire) | Visual inspection | Yearly | 19-May-20 | 17-May-22
VALIANT SPLENDOR | Generator Engine No.3 | GE03-296 | Stator coil | Visual inspection & touching | 4 Years | 19-May-20 | 19-May-20
VALIANT SPLENDOR | Generator Engine No.3 | GE03-297 | Stator wedge | Visual inspection & knocking sound | 4 Years | 19-May-20 | 19-May-20
VALIANT SPLENDOR | Generator Engine No.3 | GE03-298 | Stator thread combining | Visual inspection & touching | 4 Years | 19-May-20 | 19-May-20
VALIANT SPLENDOR | Generator Engine No.3 | GE03-299 | Stator coil supporter | Visual inspection & touching | 4 Years | 19-May-20 | 19-May-20
VALIANT SPLENDOR | Generator Engine No.3 | GE03-300 | Stator coil lead wire | Visual inspection & touching | 4 Years | 19-May-20 | 19-May-20
VALIANT SPLENDOR | Generator Engine No.3 | GE03-301 | Stator coil insulation resistance | 500 V megger | 4 Years | 19-May-20 | 19-May-20
VALIANT SPLENDOR | Generator Engine No.3 | GE03-302 | Stator Iron core | Visual inspection | 4 Years | 19-May-20 | 19-May-20
VALIANT SPLENDOR | Generator Engine No.3 | GE03-303 | Stator Duct interval piece | Visual inspection & knocking | 4 Years | 19-May-20 | 19-May-20
VALIANT SPLENDOR | Generator Engine No.3 | GE03-304 | Stator Iron core duct clogging dirt | Visual inspection | 4 Years | 19-May-20 | 19-May-20
VALIANT SPLENDOR | Generator Engine No.3 | GE03-305 | Rotor coil | Visual inspection & knocking | 4 Years | 19-May-20 | 19-May-20
VALIANT SPLENDOR | Generator Engine No.3 | GE03-306 | Rotor coil supporter | Visual inspection & knocking | 4 Years | 19-May-20 | 19-May-20
VALIANT SPLENDOR | Generator Engine No.3 | GE03-307 | Rotor coil lead wire | Visual inspection & knocking | 4 Years | 19-May-20 | 19-May-20
VALIANT SPLENDOR | Generator Engine No.3 | GE03-308 | Rotor coil insulation resistance | Visual inspection & knocking | 4 Years | 19-May-20 | 19-May-20
VALIANT SPLENDOR | Generator Engine No.3 | GE03-309 | Rotor iron core | Visual inspection | 4 Years | 19-May-20 | 19-May-20
VALIANT SPLENDOR | Generator Engine No.3 | GE03-310 | Rotor duct interval piece | Visual inspection & knocking | 4 Years | 19-May-20 | 19-May-20
VALIANT SPLENDOR | Generator Engine No.3 | GE03-311 | Rotor duct clogging dirt | Visual inspection | 4 Years | 19-May-20 | 19-May-20
VALIANT SPLENDOR | Generator Engine No.3 | GE03-312 | Rotor damper bar connection portion | Visual inspection | 4 Years | 19-May-20 | 19-May-20
VALIANT SPLENDOR | Generator Engine No.3 | GE03-313 | Bearing clearance | Inspect by micro meter, clearance gauge. | 4 Years | 19-May-20 | 19-May-20
VALIANT SPLENDOR | Generator Engine No.3 | GE03-314 | Bearing metal | Visual inspection, color check. | 4 Years | 19-May-20 | 19-May-20
VALIANT SPLENDOR | Generator Engine No.3 | GE03-315 | Bearing oil ring | Visual inspection dimentional measurement. | 4 Years | 19-May-20 | 19-May-20
VALIANT SPLENDOR | Generator Engine No.3 | GE03-316 | Bearing oil quality | Visual inspection | 4 Years | 19-May-20 | 19-May-20
VALIANT SPLENDOR | Generator Engine No.3 | GE03-317 | Bearing Oil leakage | Visual inspection | 4 Years | 19-May-20 | 19-May-20
VALIANT SPLENDOR | Generator Engine No.3 | GE03-318 | Bearing Oil cutting | Visual inspection clearance gauge. | 4 Years | 19-May-20 | 19-May-20
VALIANT SPLENDOR | Generator Engine No.3 | GE03-319 | Bearing pipe of lubrication & drain | Visual inspection | 4 Years | 19-May-20 | 19-May-20
VALIANT SPLENDOR | Generator Engine No.3 | GE03-320 | Exciting cicuit terminal box parts | Visual inspection | 4 Years | 19-May-20 | 19-May-20
VALIANT SPLENDOR | Generator Engine No.3 | GE03-321 | Exciting circuit terminal box electric wiring | Visual inspection | 4 Years | 19-May-20 | 19-May-20
VALIANT SPLENDOR | Generator Engine No.3 | GE03-322 | Exciting circuit rotating rectifier silicon rectifying modules. | Check with tester. | 4 Years | 19-May-20 | 19-May-20
VALIANT SPLENDOR | Generator Engine No.3 | GE03-323 | Exciting cicuit (exciter, PMG) | Check in accordance with generator. | 4 Years | 19-May-20 | 19-May-20
VALIANT SPLENDOR | Generator Engine No.3 | GE03-324 | Direct coupling (Direct coupling with driving apparatus) | Check with magnetic center gauge. | 4 Years | 19-May-20 | 19-May-20
VALIANT SPLENDOR | Generator Engine No.3 | GE03-325 | Lubricating Oil Priming Pump | Pump overhauling and inspection | 12000 Hours | 19-May-20 | 19-May-20 | 0
VALIANT SPLENDOR | Generator Engine No.3 | GE03-326 | Engine Balancing and Peak Pressures | Take up engine performance data | 500hrs | 19-May-20 | 19-May-20 | 0