## Sheet
vessel | machinery | code | name | description | interval | commissioning_date | last_done_date | last_done_running_hours
VALIANT SPLENDOR | Steering Gear No.2 | STG02-001 | Oil quantity, oil temperature, cylinder pressure, abnormal noises, Oil leakage, current of electric motor, servo pump pressure & torque motor temperature. | Check daily & before voyage | Daily | 19-May-20 | 22-May-22
VALIANT SPLENDOR | Steering Gear No.2 | STG02-002 | Gen. operating condition, lubrication of sliding parts & cleanliness of machined parts | Check when ship is at dock or basin | Weekly | 19-May-20 | 15-May-22
VALIANT SPLENDOR | Steering Gear No.2 | STG02-003 | Ram V-packing, air vent valve, stop valve & isolating valve, Oil seal of pump control unit | Check when ship is at dock or basin | monthly | 19-May-20 | 22-May-22
VALIANT SPLENDOR | Steering Gear No.2 | STG02-004 | Bolt nut, nut, pin, turnbuckle, coupling, oil level switch & line filter | Check when ship is at dock or basin | 3 months | 19-May-20 | 22-May-22
VALIANT SPLENDOR | Steering Gear No.2 | STG02-005 | Slide plate of ram guide bar & working oil-visual check | Check when ship is at dock or basin | Semi-annual | 19-May-20 | 20-Feb-22
VALIANT SPLENDOR | Steering Gear No.2 | STG02-006 | General function, appearance & working oil-property inspection | Check when ship is at dock or basin | Yearly | 19-May-20 | 19-Aug-21
VALIANT SPLENDOR | Steering Gear No.2 | STG02-007 | Ram V-packing | Replacement. | 5 years | 19-May-20 | 19-May-20
VALIANT SPLENDOR | Steering Gear No.2 | STG02-008 | Oil seal of pump control unit | Renewal. | 5 years | 19-May-20 | 19-May-20
VALIANT SPLENDOR | Steering Gear No.2 | STG02-009 | O-ring of pipe joints | Renewal. | 5 years | 19-May-20 | 19-May-20
VALIANT SPLENDOR | Steering Gear No.2 | STG02-010 | Outer peripheral sections (motor). Vibration | Check with vibrometer, perception | Daily | 19-May-20 | 22-May-22
VALIANT SPLENDOR | Steering Gear No.2 | STG02-011 | Outer peripheral sections (motor). Abnormal noise | Check by sound listening bar, acoustic sense. | Daily | 19-May-20 | 22-May-22
VALIANT SPLENDOR | Steering Gear No.2 | STG02-012 | Outer peripheral sections (motor). Frame termperature | Check by Thermometer perception | Daily | 19-May-20 | 22-May-22
VALIANT SPLENDOR | Steering Gear No.2 | STG02-013 | Outer peripheral sections (motor). Ventilation | Check the inlet & outlet air temperatures as well as flow rate through sense & by using thermometer | Monthly | 19-May-20 | 01-May-22
VALIANT SPLENDOR | Steering Gear No.2 | STG02-014 | Power source. Voltage, current, etc. | Check at instrument panel | Daily | 19-May-20 | 22-May-22
VALIANT SPLENDOR | Steering Gear No.2 | STG02-015 | Periphery of bearing. Bearing sound. | Check with sound listening bar | Daily | 19-May-20 | 22-May-22
VALIANT SPLENDOR | Steering Gear No.2 | STG02-016 | Periphery of bearing. Bearing temperature. | Check with thermometer. | Daily | 19-May-20 | 22-May-22
VALIANT SPLENDOR | Steering Gear No.2 | STG02-017 | Periphery of bearing. Bearing vibration. | Check with vibrometer, perception | Daily | 19-May-20 | 22-May-22
VALIANT SPLENDOR | Steering Gear No.2 | STG02-018 | Periphery of bearing. Discharge grease | Check the color, odor & hardness | 6 months | 19-May-20 | 01-May-22
VALIANT SPLENDOR | Steering Gear No.2 | STG02-019 | Periphery of bearing. Oil leakage | Check leakage | Monthly | 19-May-20 | 01-May-22
VALIANT SPLENDOR | Steering Gear No.2 | STG02-020 | Electric motor bearing | Replacement. | 3 years | 19-May-20 | 19-May-20
VALIANT SPLENDOR | Steering Gear No.2 | STG02-021 | Inside of motor. Wiring megOhm | By megger | 3 Months | 19-May-20 | 20-May-22
VALIANT SPLENDOR | Steering Gear No.2 | STG02-022 | Inside of motor. Dust | Check for free of dust, foreign substance & water | Yearly | 19-May-20 | 27-Feb-22
VALIANT SPLENDOR | Steering Gear No.2 | STG02-023 | Inside of terminal box. Compressed terminal | Additional tightening of bolts | Yearly | 19-May-20 | 27-Feb-22
VALIANT SPLENDOR | Steering Gear No.2 | STG02-024 | Inside of terminal box. Terminal stand | Check for dust | Yearly | 19-May-20 | 27-Feb-22
VALIANT SPLENDOR | Steering Gear No.2 | STG02-025 | Inside of terminal box. Lead wire | Check for scratch & crack on coating | Yearly | 19-May-20 | 27-Feb-22
VALIANT SPLENDOR | Steering Gear No.2 | STG02-026 | Others. Conditon of coupling section | Check the coupling | Yearly | 19-May-20 | 27-Feb-22
VALIANT SPLENDOR | Steering Gear No.2 | STG02-027 | Others. Tightening parts. | Check the leg bolts. Etc. | Yearly | 19-May-20 | 27-Feb-22
VALIANT SPLENDOR | Steering Gear No.2 | STG02-028 | Electric Motor | Clean/overhaul | 4 years | 19-May-20 | 19-May-20
VALIANT SPLENDOR | Steering Gear No.2 | STG02-029 | Tank | Cleaning. | 2 years | 19-May-20 | 30-Jan-22
VALIANT SPLENDOR | Steering Gear No.2 | STG02-030 | Line filter | Cleaning. | 2 years | 19-May-20 | 30-Jan-22
VALIANT SPLENDOR | Steering Gear No.2 | STG02-031 | Working oil | Visual check through samping. | 6 months | 19-May-20 | 24-Apr-22
VALIANT SPLENDOR | Steering Gear No.2 | STG02-032 | Main pump | Overhaul | 7.5 years | 19-May-20 | 19-May-20
VALIANT SPLENDOR | Steering Gear No.2 | STG02-033 | Main pump Seal, O-ring & Shim | Renewal. | 7.5 years | 19-May-20 | 19-May-20
VALIANT SPLENDOR | Steering Gear No.2 | STG02-034 | Main pump Bearing | Renewal. | 7.5 years | 19-May-20 | 19-May-20
VALIANT SPLENDOR | Steering Gear No.2 | STG02-035 | Main pump Supporting axle | Renewal. | 7.5 years | 19-May-20 | 19-May-20
VALIANT SPLENDOR | Steering Gear No.2 | STG02-036 | Main Poppet | Renewal. | 7.5 years | 19-May-20 | 19-May-20
VALIANT SPLENDOR | Steering Gear No.2 | STG02-037 | Main pump Poppet | Renewal. | 7.5 years | 19-May-20 | 19-May-20
VALIANT SPLENDOR | Steering Gear No.2 | STG02-038 | Servo pump | Overhaul | 7.5 years | 19-May-20 | 19-May-20
VALIANT SPLENDOR | Steering Gear No.2 | STG02-039 | Servo pump Sea, O-ring & packing | Renewal. | 7.5 years | 19-May-20 | 19-May-20
VALIANT SPLENDOR | Steering Gear No.2 | STG02-040 | Oil block valve | Overhaul | 7.5 years | 19-May-20 | 19-May-20
VALIANT SPLENDOR | Steering Gear No.2 | STG02-041 | Oil block valve seal, O-ring & packing | Renewal. | 7.5 years | 19-May-20 | 19-May-20
VALIANT SPLENDOR | Steering Gear No.2 | STG02-042 | Solenoid valve | Overhaul | 7.5 years | 19-May-20 | 19-May-20
VALIANT SPLENDOR | Steering Gear No.2 | STG02-043 | Solenoid valve Seal, O-ring & packing | Renewal. | 7.5 years | 19-May-20 | 19-May-20
VALIANT SPLENDOR | Steering Gear No.2 | STG02-044 | Solenoid valve | Renewal. | 7.5 years | 19-May-20 | 19-May-20
VALIANT SPLENDOR | Steering Gear No.2 | STG02-045 | Isolation valve | Overhaul | 7.5 years | 19-May-20 | 19-May-20
VALIANT SPLENDOR | Steering Gear No.2 | STG02-046 | Isolation valve seal, O-ring & packing | Renewal. | 7.5 years | 19-May-20 | 19-May-20
VALIANT SPLENDOR | Steering Gear No.2 | STG02-047 | Isolation valve | Renewal. | 7.5 years | 19-May-20 | 19-May-20
VALIANT SPLENDOR | Steering Gear No.2 | STG02-048 | Main chain coupling assy. | Renewal. | 7.5 years | 19-May-20 | 19-May-20
VALIANT SPLENDOR | Steering Gear No.2 | STG02-049 | Servo spider for coupling | Renewal. | 7.5 years | 19-May-20 | 19-May-20
VALIANT SPLENDOR | Steering Gear No.2 | STG02-050 | Line filter element & seal kit | Renewal. | 7.5 years | 19-May-20 | 19-May-20