## Main Menu
ASMI PMS Version 1.7 - Engine
1 | Running Hours | ENGINEER INCHARGE
2 | ME Main Engine | 2nd Engineer
3 | MECO Setting | 2nd Engineer
4 | Cylinder Liner Monitoring | 2nd Engineer
5 | ME Exhaust Valve Monitoring | 2nd Engineer
6 | FIVA Valve Monitoring | 2nd Engineer
7 | Fuel Valve Monitoring | 2nd Engineer
8 | Generator Engine No. 1 | 3rd Engineer
9 | Generator Engine No. 2 | 3rd Engineer
10 | Generator Engine No. 3 | 3rd Engineer
11 | Auxiliary Boiler | 3rd Engineer
12 | Main Air Compressor no.1 | 4th Engineer
13 | Main Air Compressor no.2 | 4th Engineer
14 | Deck Air Compressor | 4th Engineer
15 | FO Purifier no. 1 | 4th Engineer
16 | FO Purifier no. 2 | 4th Engineer
17 | ME LO Purifier | 4th Engineer
18 | GE LO Purifier | 4th Engineer
19 | No. 1 Main Cooling FW Pump | 4th Engineer
20 | No. 2 Main Cooling FW Pump | 4th Engineer
21 | No. 1 Main Cooling SW Pump | 4th Engineer
22 | No. 2 Main Cooling SW Pump | 4th Engineer
23 | No.1 Feed Pump | 4th Engineer
24 | No.2 Feed Pump | 4th Engineer
25 | No.1 Ballast Pump | 4th Engineer
26 | No.2 Ballast Pump | 4th Engineer
27 | Fire and Bilge Pump | 4th Engineer
28 | Fire and GS Pump | 4th Engineer
29 | No.1 FW Pump | 4th Engineer
30 | No.2 FW Pump | 4th Engineer
31 | LO Transfer Pump | 4th Engineer
32 | ME LO Purifier Feed Pump | 4th Engineer
33 | HFO Transfer Pump | 4th Engineer
34 | DO Transfer Pump | 4th Engineer
35 | No. 1 FO Supply Pump | 4th Engineer
36 | No. 2 FO Supply Pump | 4th Engineer
37 | No.1 FO Circulating Pump | 4th Engineer
38 | No.2 FO Circulating Pump | 4th Engineer
39 | No.1 Main LO Pump | 4th Engineer
40 | No.2 Main LO Pump | 4th Engineer
41 | Sludge Pump | 4th Engineer
42 | Bilge Pump | 4th Engineer
43 | Bilge Separator Service Pump | 4th Engineer
44 | FO Shifter Pump | 3rd Engineer
45 | Emergency Fire Pump | 4th Engineer
46 | Coolers & Heaters | 4th Engineer
47 | ER Crane | 4th Engineer
48 | MSTP | 4th Engineer
49 | Incinerator | 2nd Engineer
50 | OWS | 2nd Engineer
51 | FWG | 4th Engineer
52 | MGPS | 2nd Engineer
53 | FW Sterilizer | 4th Engineer
54 | ECR Air Conditioner | 4th Engineer
55 | Accommodation Air Conditioner | 4th Engineer
56 | No.1 Reefer Provision Plant | 4th Engineer
57 | No.2 Reefer Provision Plant | 4th Engineer
58 | No.1 ER Supply Fan | 4th Engineer
59 | No.2 ER Supply Fan | 4th Engineer
60 | No.3 ER Supply Fan | 4th Engineer
61 | Shaft Grounding Assy. | 2nd Engineer
62 | Membrane Air Dryer Unit | 4th Engineer
63 | Steering Gear No.1 | 4th Engineer
64 | Steering Gear No.2 | 4th Engineer
65 | Emergency Generator | 4th Engineer
66 | Lub Oil Monitoring | 2nd Engineer
67 | CMS | Chief Engineer

## Running Hours
Running Hours
To Send to ASMI Weekly |  | Date updated: | 2022-04-30
ME RUN HOUR | 33631.9
E/G RUN HOUR | 22.7
#1 D/G RUN HOUR | 20949.7
#2 D/G RUN HOUR | 19564.5
#3 D/G RUN HOUR | 17502.1
FO SHIFTER RUN HOUR | 937.9
INCINERATOR RUN HOUR | 9658.1
FW GENERATOR RUN HOUR | 27289.5
#1 BALLAST PUMP RUN HOUR | 1124.4
#2 BALLAST PUMP RUN HOUR | 1449.1
#1 MAIN AIR COMPRESSOR RUN HOUR | 4361.9
#2 MAIN AIR COMPRESSOR RUN HOUR | 5065
#1 STEER GEAR RUN HOUR | 20882.2
#2 STEER GEAR RUN HOUR | 25569.3
M/E LO PURIF RUN HOUR | 48114.4
G/E LO PURIF RUN HOUR | 5266.8
#1 FO PURIF RUN HOUR | 21786.4
#2 FO PURIF RUN HOUR | 25691.1
#1 MAIN CFW PUMP RUN HOUR | 27138.9
#2 MAIN CFW PUMP RUN HOUR | 24015.1
#1 MAIN CSW PUMP RUN HOUR | 27354.4
#2 MAIN CSW PUMP RUN HOUR | 24274.3
#1 MAIN LO PUMP RUN HOUR | 25801.5
#2 MAIN LO PUMP RUN HOUR | 24886.1
#1 FO SUPP PUMP RUN HOUR | 23891.7
#2 FO SUPP PUMP RUN HOUR | 24695.5
#1 FO CIRC PUMP RUN HOUR | 21997.7
#2 FO CIRC PUMP RUN HOUR | 26501.2
#1 FEED PUMP RUN HOUR | 3612.6
#2 FEED PUMP RUN HOUR | 4316.8
FIRE & GS PUMP RUN HOUR | 4085.3
FIRE, BILGE PUMP RUN HOUR | 2306.6
LO TR & ME PURI RUN HOUR | 48537.1
#1 AUX BLOWER RUN HOUR | 1258.5
#2 AUX BLOWER RUN HOUR | 1251
M/E HPS #1 START UP PUMP RUN HOUR | N/A
M/E HPS #2 START UP PUMP RUN HOUR | N/A
AUXILIARY BOILER | 18551.7
Deck Service Air Compressor | 12130
| Checked by: |  | Approved by: |  | Noted by:
| Raymond B. Judaya |  |  | Ransam N. Camique |  | Capt. Anastacio B. Lumain
| 2nd Engineer |  |  | Chief Engineer |  | Master
Back to Main MENU

## Main Engine
Name of Vessel: |  | VALIANT SUMMER | Class No.: |  | NK 160240 | [6 empty] | Vessel Name | Class No. | IMO No.
Vessel's Flag: |  | SINGAPORE | IMO No.: |  | 9731195 | [6 empty] | GL LA PAZ | NK 135263 | 9599183
Name of Machinery: |  | Main Engine | Machinery Code No.: |  | ME | [6 empty] | GL IGUAZU | NK 140421 | 9599200
Model: |  | 6S60ME-C8.2 | Total Running Hours: |  | 33631.9 | [6 empty] | VALIANT SPRING | NK 154424 | 9731183
Maker: |  | CMD MAN B & W |  | Date updated: | 2022-04-30 | [6 empty] | VALIANT SUMMER
Code No. | Sub-category | Description | Intervals | Commisioning / Installation Date | Last Done (dd-mm-yy) | Last Done (Run Hours) | Due Date | Remaining Intervals | Status | Instruction | Remarks
ME-001 | Cylinder Cover No.1 | Check the condition (Based on Observation) | 12000 | 2016-06-28 | 2021-08-07 | 29642 | 2023-03-29 18:06 | 8010.1 | NOT DUE |  | Renewed cooling jacket O-ring 341A-9
ME-002 | Cylinder Cover No.2 | Check the condition (Based on Observation) | 12000 | 2016-06-28 | 2021-02-15 | 28987 | 2023-03-02 11:06 | 7355.1 | NOT DUE
ME-003 | Cylinder Cover No.3 | Check the condition (Based on Observation) | 12000 | 2016-06-28 | 2021-08-03 | 29642 | 2023-03-29 18:06 | 8010.1 | NOT DUE
ME-004 | Cylinder Cover No.4 | Check the condition (Based on Observation) | 12000 | 2016-06-28 | 2021-08-12 | 29642 | 2023-03-29 18:06 | 8010.1 | NOT DUE
ME-005 | Cylinder Cover No.5 | Check the condition (Based on Observation) | 12000 | 2016-06-28 | 2021-08-12 | 29642 | 2023-03-29 18:06 | 8010.1 | NOT DUE
ME-006 | Cylinder Cover No.6 | Check the condition (Based on Observation) | 12000 | 2016-06-28 | 2021-08-07 | 29642 | 2023-03-29 18:06 | 8010.1 | NOT DUE |  | Renewed cooling jacket O-ring 341A-9
ME-007 | Indicator Valve No.1 | Overhaul (Based on Observations) | 8000 | 2016-06-28 | 2021-04-30 | 28591 | 2022-08-31 07:06 | 2959.1 | NOT DUE |  | Checked the Condition (Good)
ME-008 | Indicator Valve No.2 | Overhaul (Based on Observations) | 8000 | 2016-06-28 | 2021-10-20 | 30617 | 2022-11-23 17:06 | 4985.1 | NOT DUE |  | Checked the Condition (Good)
ME-009 | Indicator Valve No.3 | Overhaul (Based on Observations) | 8000 | 2016-06-28 | 2021-04-30 | 28591 | 2022-08-31 07:06 | 2959.1 | NOT DUE |  | Checked the Condition (Good)
ME-010 | Indicator Valve No.4 | Overhaul (Based on Observations) | 8000 | 2016-06-28 | 2021-10-20 | 30617 | 2022-11-23 17:06 | 4985.1 | NOT DUE |  | Checked the Condition (Good)
ME-011 | Indicator Valve No.5 | Overhaul (Based on Observations) | 8000 | 2016-06-28 | 2021-01-11 | 26866 | 2022-06-20 10:06 | 1234.1 | NOT DUE |  | Checked the Condition (Good)
ME-012 | Indicator Valve No.6 | Overhaul (Based on Observations) | 8000 | 2016-06-28 | 2020-10-26 | 25683 | 2022-05-02 03:06 | 51.1 | NOT DUE |  | Checked the Condition (Good)
ME-013 | Piston No.1 | Check the condition (Inspection through scavenge ports) | Monthly | 2016-06-28 | 2022-04-11 |  | 2022-05-10 | 10 | NOT DUE | Inspection through scavenge ports. Overhaul to be based on procedure No. or refer to (See Vol.1 Operation and Data) | Next Shed. Arriv. Anch.Recalada 23,Feb.2022
ME-014 | Piston No.2 | Check the condition (Inspection through scavenge ports) | Monthly | 2016-06-28 | 2022-04-11 |  | 2022-05-10 | 10 | NOT DUE | Inspection through scavenge ports. Overhaul to be based on procedure No. or refer to (See Vol.1 Operation and Data) | Next Shed. Arriv. Anch.Recalada 23,Feb.2022
ME-015 | Piston No.3 | Check the condition (Inspection through scavenge ports) | Monthly | 2016-06-28 | 2022-04-11 |  | 2022-05-10 | 10 | NOT DUE | Inspection through scavenge ports. Overhaul to be based on procedure No. or refer to (See Vol.1 Operation and Data) | Next Shed. Arriv. Anch.Recalada 23,Feb.2022
ME-016 | Piston No.4 | Check the condition (Inspection through scavenge ports) | Monthly | 2016-06-28 | 2022-04-11 |  | 2022-05-10 | 10 | NOT DUE | Inspection through scavenge ports. Overhaul to be based on procedure No. or refer to (See Vol.1 Operation and Data) | Next Shed. Arriv. Anch.Recalada 23,Feb.2022
ME-017 | Piston No.5 | Check the condition (Inspection through scavenge ports) | Monthly | 2016-06-28 | 2022-04-11 |  | 2022-05-10 | 10 | NOT DUE | Inspection through scavenge ports. Overhaul to be based on procedure No. or refer to (See Vol.1 Operation and Data) | Next Shed. Arriv. Anch.Recalada 23,Feb.2022
ME-018 | Piston No.6 | Check the condition (Inspection through scavenge ports) | Monthly | 2016-06-28 | 2022-04-11 |  | 2022-05-10 | 10 | NOT DUE | Inspection through scavenge ports. Overhaul to be based on procedure No. or refer to (See Vol.1 Operation and Data) | Next Shed. Arriv. Anch.Recalada 23,Feb.2022
ME-019 | Piston No.1 (Ring Only) | Overhaul (Based on Observations) | 12000 | 2016-06-28 | 2021-08-07 | 29642 | 2023-03-29 18:06 | 8010.1 | NOT DUE |  | New piston Ring
ME-020 | Piston No.2 (Ring Only) | Overhaul (Based on Observations) | 12000 | 2016-06-28 | 2021-02-15 | 28987 | 2023-03-02 11:06 | 7355.1 | NOT DUE |  | New piston Ring
ME-021 | Piston No.3 (Ring Only) | Overhaul (Based on Observations) | 12000 | 2016-06-28 | 2021-08-03 | 29642 | 2023-03-29 18:06 | 8010.1 | NOT DUE |  | New piston Ring
ME-022 | Piston No.4 (Ring Only) | Overhaul (Based on Observations) | 12000 | 2016-06-28 | 2021-08-12 | 29642 | 2023-03-29 18:06 | 8010.1 | NOT DUE |  | New piston Ring
ME-023 | Piston No.5 (Ring Only) | Overhaul (Based on Observations) | 12000 | 2016-06-28 | 2021-08-12 | 29642 | 2023-03-29 18:06 | 8010.1 | NOT DUE |  | New piston Ring
ME-024 | Piston No.6 (Ring Only) | Overhaul (Based on Observations) | 12000 | 2016-06-28 | 2021-08-07 | 29642 | 2023-03-29 18:06 | 8010.1 | NOT DUE |  | New piston Ring
ME-025 | Piston No.1 (Complete) | Overhaul (Based on Observations) | 24000 | 2016-06-28 | 2020-10-23 | 25683 | 2024-02-27 19:06 | 16051.1 | NOT DUE |  | New piston Ring
ME-026 | Piston No.2 (Complete) | Overhaul (Based on Observations) | 24000 | 2016-06-28 | 2021-06-15 | 28987 | 2024-07-14 11:06 | 19355.1 | NOT DUE
ME-027 | Piston No.3 (Complete) | Overhaul (Based on Observations) | 24000 | 2016-06-28 | 2020-10-26 | 25683 | 2024-02-27 19:06 | 16051.1 | NOT DUE |  | Renewed piston that overhauled from ex.unit No.1
ME-028 | Piston No.4 (Complete) | Overhaul (Based on Observations) | 24000 | 2016-06-28 | 2021-08-12 | 29642 | 2024-08-10 18:06 | 20010.1 | NOT DUE
ME-029 | Piston No.5 (Complete) | Overhaul (Based on Observations) | 24000 | 2016-06-28 | 2021-08-12 | 29642 | 2024-08-10 18:06 | 20010.1 | NOT DUE
ME-030 | Piston No.6 (Complete) | Overhaul (Based on Observations) | 24000 | 2016-06-28 | 2021-02-04 | 27222 | 2024-05-01 22:06 | 17590.1 | NOT DUE
ME-031 | Piston rod & Stuffing box No.1 | Check the condition, Overhaul (Based on Observation) | 12000 | 2016-06-28 | 2021-08-07 | 29642 | 2023-03-29 18:06 | 8010.1 | NOT DUE |  | New stuffing box scuper ring
ME-032 | Piston rod & Stuffing box No.2 | Check the condition, Overhaul (Based on Observation) | 12000 | 2016-06-28 | 2021-02-03 | 27215 | 2022-12-18 15:06 | 5583.1 | NOT DUE |  | Plan to be done at the most suitable time/port
ME-033 | Piston rod & Stuffing box No.3 | Check the condition, Overhaul (Based on Observation) | 12000 | 2016-06-28 | 2021-08-03 | 29642 | 2023-03-29 18:06 | 8010.1 | NOT DUE |  | New stuffing box scuper ring
ME-034 | Piston rod & Stuffing box No.4 | Check the condition, Overhaul (Based on Observation) | 12000 | 2016-06-28 | 2021-08-12 | 29642 | 2023-03-29 18:06 | 8010.1 | NOT DUE |  | Refitted all rings because the meas. Are all within normal limit
ME-035 | Piston rod & Stuffing box No.5 | Check the condition, Overhaul (Based on Observation) | 12000 | 2016-06-28 | 2021-08-12 | 29642 | 2023-03-29 18:06 | 8010.1 | NOT DUE |  | Plan to be done at the most suitable time/port
ME-036 | Piston rod & Stuffing box No.6 | Check the condition, Overhaul (Based on Observation) | 12000 | 2016-06-28 | 2021-08-07 | 29642 | 2023-03-29 18:06 | 8010.1 | NOT DUE |  | Plan to be done at the most suitable time/port
ME-037 | Cylinder Liner No.1 | Overhaul to be carried out Based on Observation | 36000 | 2016-06-28 | 2021-08-07 | 29642 | 2025-12-23 18:06 | 32010.1 | NOT DUE
ME-038 | Cylinder Liner No.2 | Overhaul to be carried out Based on Observation | 36000 | 2016-06-28 | 2021-06-15 | 28987 | 2025-11-26 11:06 | 31355.1 | NOT DUE
ME-039 | Cylinder Liner No.3 | Overhaul to be carried out Based on Observation | 36000 | 2016-06-28 | 2021-08-03 | 29642 | 2025-12-23 18:06 | 32010.1 | NOT DUE
ME-040 | Cylinder Liner No.4 | Overhaul to be carried out Based on Observation | 36000 | 2016-06-28 | 2021-08-12 | 29642 | 2025-12-23 18:06 | 32010.1 | NOT DUE
ME-041 | Cylinder Liner No.5 | Overhaul to be carried out Based on Observation | 36000 | 2016-06-28 | 2021-08-12 | 29642 | 2025-12-23 18:06 | 32010.1 | NOT DUE
ME-042 | Cylinder Liner No.6 | Overhaul to be carried out Based on Observation | 36000 | 2016-06-28 | 2021-08-07 | 29642 | 2025-12-23 18:06 | 32010.1 | NOT DUE
ME-043 | Cylinder Liner No.1 | Check the condition (Inspection through scavenge ports) | Monthly | 2018-11-28 | 2022-04-11 |  | 2022-05-10 | 10 | NOT DUE |  | On the next opportunity
ME-044 | Cylinder Liner No.2 | Check the condition (Inspection through scavenge ports) | Monthly | 2018-11-28 | 2022-04-11 |  | 2022-05-10 | 10 | NOT DUE |  | On the next opportunity
ME-045 | Cylinder Liner No.3 | Check the condition (Inspection through scavenge ports) | Monthly | 2018-11-28 | 2022-04-11 |  | 2022-05-10 | 10 | NOT DUE |  | On the next opportunity
ME-046 | Cylinder Liner No.4 | Check the condition (Inspection through scavenge ports) | Monthly | 2018-11-28 | 2022-04-11 |  | 2022-05-10 | 10 | NOT DUE |  | On the next opportunity
ME-047 | Cylinder Liner No.5 | Check the condition (Inspection through scavenge ports) | Monthly | 2018-11-28 | 2022-04-11 |  | 2022-05-10 | 10 | NOT DUE |  | On the next opportunity
ME-048 | Cylinder Liner No.6 | Check the condition (Inspection through scavenge ports) | Monthly | 2018-11-28 | 2022-04-11 |  | 2022-05-10 | 10 | NOT DUE |  | On the next opportunity
ME-049 | Cylinder Liner No.1 | Check the condition (Measuring wear inside liner) | 12000 | 2016-06-28 | 2021-08-07 | 29642 | 2023-03-29 18:06 | 8010.1 | NOT DUE |  | Plan to be done at the most suitable time/port
ME-050 | Cylinder Liner No.2 | Check the condition (Measuring wear inside liner) | 12000 | 2016-06-28 | 2021-06-15 | 28987 | 2023-03-02 11:06 | 7355.1 | NOT DUE |  | Plan to be done at the most suitable time/port
ME-051 | Cylinder Liner No.3 | Check the condition (Measuring wear inside liner) | 12000 | 2016-06-28 | 2021-08-03 | 29642 | 2023-03-29 18:06 | 8010.1 | NOT DUE
ME-052 | Cylinder Liner No.4 | Check the condition (Measuring wear inside liner) | 12000 | 2016-06-28 | 2021-08-12 | 29642 | 2023-03-29 18:06 | 8010.1 | NOT DUE |  | Measured during the extraction of piston no.4. Measurement are all within normal limit.
ME-053 | Cylinder Liner No.5 | Check the condition (Measuring wear inside liner) | 12000 | 2016-06-28 | 2021-08-12 | 29642 | 2023-03-29 18:06 | 8010.1 | NOT DUE |  | Plan to be done at the most suitable time/port
ME-054 | Cylinder Liner No.6 | Check the condition (Measuring wear inside liner) | 12000 | 2016-06-28 | 2021-08-07 | 29642 | 2023-03-29 18:06 | 8010.1 | NOT DUE |  | Plan to be done at the most suitable time/port
ME-055 | Cylinder Lubricator No.1 | Check the condition, Overhaul (Adjustment to be carried out) | 24000 | 2016-06-28 | 2021-08-07 | 29642 | 2024-08-10 18:06 | 20010.1 | NOT DUE |  | Adjust then check lubricator ,Good
ME-056 | Cylinder Lubricator No.2 | Check the condition, Overhaul (Adjustment to be carried out) | 24000 | 2016-06-28 | 2021-06-15 | 28987 | 2024-07-14 11:06 | 19355.1 | NOT DUE |  | Adjust then check lubricator ,Good
ME-057 | Cylinder Lubricator No.3 | Check the condition, Overhaul (Adjustment to be carried out) | 24000 | 2016-06-28 | 2021-08-03 | 29642 | 2024-08-10 18:06 | 20010.1 | NOT DUE |  | Adjust then check lubricator ,Good
ME-058 | Cylinder Lubricator No.4 | Check the condition, Overhaul (Adjustment to be carried out) | 24000 | 2016-06-28 | 2021-08-12 | 29642 | 2024-08-10 18:06 | 20010.1 | NOT DUE |  | Adjust then check lubricator ,Good
ME-059 | Cylinder Lubricator No.5 | Check the condition, Overhaul (Adjustment to be carried out) | 24000 | 2016-06-28 | 2021-08-12 | 29642 | 2024-08-10 18:06 | 20010.1 | NOT DUE |  | Adjust then check lubricator ,Good
ME-060 | Cylinder Lubricator No.6 | Check the condition, Overhaul (Adjustment to be carried out) | 24000 | 2016-06-28 | 2021-08-07 | 29642 | 2024-08-10 18:06 | 20010.1 | NOT DUE |  | Adjust then check lubricator ,Good
ME-061 | Lubricator Level Sensor | Check the condition | 4000 | 2016-06-28 | 2022-08-12 | 29642 | 2022-04-30 10:06 | 10.1 | NOT DUE | Overhaul to be based on procedure No. or refer to (See Vol.1 Operation and Data, See Maker's Instructions)
ME-062 | No. 1 Crosshead Pin & Bearing | Check new/overhauled parts after 500/1500 hrs (Check the Condition) | 32000 | 2016-06-28 | 2021-04-28 | 28591 | 2025-05-27 07:06 | 26959.1 | NOT DUE
ME-063 | No. 2 Crosshead Pin & Bearing | Check new/overhauled parts after 500/1500 hrs (Check the Condition) | 32000 | 2016-06-28 | 2021-04-28 | 28591 | 2025-05-27 07:06 | 26959.1 | NOT DUE
ME-064 | No. 3 Crosshead Pin & Bearing | Check new/overhauled parts after 500/1500 hrs (Check the Condition) | 32000 | 2016-06-28 | 2021-04-29 | 28591 | 2025-05-27 07:06 | 26959.1 | NOT DUE
ME-065 | No. 4 Crosshead Pin & Bearing | Check new/overhauled parts after 500/1500 hrs (Check the Condition) | 32000 | 2016-06-28 | 2021-04-29 | 28591 | 2025-05-27 07:06 | 26959.1 | NOT DUE
ME-066 | No. 5 Crosshead Pin & Bearing | Check new/overhauled parts after 500/1500 hrs (Check the Condition) | 32000 | 2016-06-28 | 2021-04-30 | 28591 | 2025-05-27 07:06 | 26959.1 | NOT DUE
ME-067 | No. 6 Crosshead Pin & Bearing | Check new/overhauled parts after 500/1500 hrs (Check the Condition) | 32000 | 2016-06-28 | 2021-04-30 | 28591 | 2025-05-27 07:06 | 26959.1 | NOT DUE
ME-068 | Crosshead Bearing No.1 | Overhaul to be carried out | 32000 | 2016-06-28 | 2021-04-28 | 28591 | 2025-05-27 07:06 | 26959.1 | NOT DUE | Bearing should only be opened if bearing material fragments fall out or top clearance is outside limits. Every 32,000 hours or after 3 dismantlings of the piston.
ME-069 | Crosshead Bearing No.2 | Overhaul to be carried out | 32000 | 2016-06-28 | 2021-04-28 | 28591 | 2025-05-27 07:06 | 26959.1 | NOT DUE | Bearing should only be opened if bearing material fragments fall out or top clearance is outside limits. Every 32,000 hours or after 3 dismantlings of the piston.
ME-070 | Crosshead Bearing No.3 | Overhaul to be carried out | 32000 | 2016-06-28 | 2021-04-29 | 28591 | 2025-05-27 07:06 | 26959.1 | NOT DUE | Bearing should only be opened if bearing material fragments fall out or top clearance is outside limits. Every 32,000 hours or after 3 dismantlings of the piston.
ME-071 | Crosshead Bearing No.4 | Overhaul to be carried out | 32000 | 2016-06-28 | 2021-04-29 | 28591 | 2025-05-27 07:06 | 26959.1 | NOT DUE | Bearing should only be opened if bearing material fragments fall out or top clearance is outside limits. Every 32,000 hours or after 3 dismantlings of the piston.
ME-072 | Crosshead Bearing No.5 | Overhaul to be carried out | 32000 | 2016-06-28 | 2021-04-30 | 28591 | 2025-05-27 07:06 | 26959.1 | NOT DUE | Bearing should only be opened if bearing material fragments fall out or top clearance is outside limits. Every 32,000 hours or after 3 dismantlings of the piston.
ME-073 | Crosshead Bearing No.6 | Overhaul to be carried out | 32000 | 2016-06-28 | 2021-04-30 | 28591 | 2025-05-27 07:06 | 26959.1 | NOT DUE | Bearing should only be opened if bearing material fragments fall out or top clearance is outside limits. Every 32,000 hours or after 3 dismantlings of the piston.
ME-074 | Crosshead No.1 | Check the condition | 8000 | 2016-06-28 | 2021-04-28 | 28591 | 2022-08-31 07:06 | 2959.1 | NOT DUE | Bearing should only be opened if bearing material fragments fall out or top clearance is outside limits. Every 32,000 hours or after 3 dismantlings of the piston. | Checked the clearance, found w/in normal limit
ME-075 | Crosshead No.2 | Check the condition | 8000 | 2016-06-28 | 2021-04-28 | 28591 | 2022-08-31 07:06 | 2959.1 | NOT DUE | Bearing should only be opened if bearing material fragments fall out or top clearance is outside limits. Every 32,000 hours or after 3 dismantlings of the piston. | Checked the clearance, found w/in normal limit
ME-076 | Crosshead No.3 | Check the condition | 8000 | 2016-06-28 | 2021-04-29 | 28591 | 2022-08-31 07:06 | 2959.1 | NOT DUE | Bearing should only be opened if bearing material fragments fall out or top clearance is outside limits. Every 32,000 hours or after 3 dismantlings of the piston. | Checked the clearance, found w/in normal limit
ME-077 | Crosshead No.4 | Check the condition | 8000 | 2016-06-28 | 2021-04-29 | 28591 | 2022-08-31 07:06 | 2959.1 | NOT DUE | Bearing should only be opened if bearing material fragments fall out or top clearance is outside limits. Every 32,000 hours or after 3 dismantlings of the piston. | Checked the clearance, found w/in normal limit
ME-078 | Crosshead No.5 | Check the condition | 8000 | 2016-06-28 | 2021-04-30 | 28591 | 2022-08-31 07:06 | 2959.1 | NOT DUE | Bearing should only be opened if bearing material fragments fall out or top clearance is outside limits. Every 32,000 hours or after 3 dismantlings of the piston. | Checked the clearance, found w/in normal limit
ME-079 | Crosshead No.6 | Check the condition | 8000 | 2016-06-28 | 2021-04-30 | 28591 | 2022-08-31 07:06 | 2959.1 | NOT DUE | Bearing should only be opened if bearing material fragments fall out or top clearance is outside limits. Every 32,000 hours or after 3 dismantlings of the piston. | Checked the clearance, found w/in normal limit
ME-080 | Crosshead No.1 | Overhaul to be carried out | 32000 | 2016-06-28 | 2021-08-10 | 29642 | 2025-07-10 02:06 | 28010.1 | NOT DUE | Bearing should only be opened if bearing material fragments fall out or top clearance is outside limits. Every 32,000 hours or after 3 dismantlings of the piston. | Check in drydock,Good Condition
ME-081 | Crosshead No.2 | Overhaul to be carried out | 32000 | 2016-06-28 | 2021-08-10 | 29642 | 2025-07-10 02:06 | 28010.1 | NOT DUE | Bearing should only be opened if bearing material fragments fall out or top clearance is outside limits. Every 32,000 hours or after 3 dismantlings of the piston. | Check in drydock,Good Condition
ME-082 | Crosshead No.3 | Overhaul to be carried out | 32000 | 2016-06-28 | 2021-08-10 | 29642 | 2025-07-10 02:06 | 28010.1 | NOT DUE | Bearing should only be opened if bearing material fragments fall out or top clearance is outside limits. Every 32,000 hours or after 3 dismantlings of the piston. | Check in drydock,Good Condition
ME-083 | Crosshead No.4 | Overhaul to be carried out | 32000 | 2016-06-28 | 2021-08-10 | 29642 | 2025-07-10 02:06 | 28010.1 | NOT DUE | Bearing should only be opened if bearing material fragments fall out or top clearance is outside limits. Every 32,000 hours or after 3 dismantlings of the piston. | Check in drydock,Good Condition
ME-084 | Crosshead No.5 | Overhaul to be carried out | 32000 | 2016-06-28 | 2021-08-10 | 29642 | 2025-07-10 02:06 | 28010.1 | NOT DUE | Bearing should only be opened if bearing material fragments fall out or top clearance is outside limits. Every 32,000 hours or after 3 dismantlings of the piston. | Check in drydock,Good Condition
ME-085 | Crosshead No.6 | Overhaul to be carried out | 32000 | 2016-06-28 | 2021-08-10 | 29642 | 2025-07-10 02:06 | 28010.1 | NOT DUE | Bearing should only be opened if bearing material fragments fall out or top clearance is outside limits. Every 32,000 hours or after 3 dismantlings of the piston. | Check in drydock,Good Condition
ME-086 | Reciprocating Part Cyl. No.1 | Check new/overhauled parts after 500/1500 hrs (Check the Condition/overhaul based on observation. | 8000 | 2016-06-28 | 2021-01-12 | 26866 | 2022-06-20 10:06 | 1234.1 | NOT DUE |  | Checked Condition Only, Noted Good
ME-087 | Reciprocating Part Cyl. No.2 | Check new/overhauled parts after 500/1500 hrs (Check the Condition/overhaul based on observation. | 8000 | 2016-06-28 | 2021-01-12 | 26866 | 2022-06-20 10:06 | 1234.1 | NOT DUE |  | Checked Condition Only, Noted Good
ME-088 | Reciprocating Part Cyl. No.3 | Check new/overhauled parts after 500/1500 hrs (Check the Condition/overhaul based on observation. | 8000 | 2016-06-28 | 2021-01-12 | 26866 | 2022-06-20 10:06 | 1234.1 | NOT DUE |  | Checked Condition Only, Noted Good
ME-089 | Reciprocating Part Cyl. No.4 | Check new/overhauled parts after 500/1500 hrs (Check the Condition/overhaul based on observation. | 8000 | 2016-06-28 | 2021-01-12 | 26866 | 2022-06-20 10:06 | 1234.1 | NOT DUE |  | Checked Condition Only, Noted Good
ME-090 | Reciprocating Part Cyl. No.5 | Check new/overhauled parts after 500/1500 hrs (Check the Condition/overhaul based on observation. | 8000 | 2016-06-28 | 2021-01-12 | 26866 | 2022-06-20 10:06 | 1234.1 | NOT DUE |  | Checked Condition Only, Noted Good
ME-091 | Reciprocating Part Cyl. No.6 | Check new/overhauled parts after 500/1500 hrs (Check the Condition/overhaul based on observation. | 8000 | 2016-06-28 | 2021-01-12 | 26866 | 2022-06-20 10:06 | 1234.1 | NOT DUE |  | Checked Condition Only, Noted Good
ME-092 | No. 1 Crankpin & Bearing | Check new/overhauled parts after 500/1500 hrs (Check the Condition) | 8000 | 2016-06-28 | 2021-05-13 | 28591 | 2022-08-31 07:06 | 2959.1 | NOT DUE |  | Checked the clearance, found w/in normal limit
ME-093 | No. 2 Crankpin & Bearing | Check new/overhauled parts after 500/1500 hrs (Check the Condition) | 8000 | 2016-06-28 | 2021-05-13 | 28591 | 2022-08-31 07:06 | 2959.1 | NOT DUE |  | Checked the clearance, found w/in normal limit
ME-094 | No. 3 Crankpin & Bearing | Check new/overhauled parts after 500/1500 hrs (Check the Condition) | 8000 | 2016-06-28 | 2021-05-14 | 28591 | 2022-08-31 07:06 | 2959.1 | NOT DUE |  | Checked the clearance, found w/in normal limit
ME-095 | No. 4 Crankpin & Bearing | Check new/overhauled parts after 500/1500 hrs (Check the Condition) | 8000 | 2016-06-28 | 2021-05-14 | 28591 | 2022-08-31 07:06 | 2959.1 | NOT DUE |  | Checked the clearance, found w/in normal limit
ME-096 | No. 5 Crankpin & Bearing | Check new/overhauled parts after 500/1500 hrs (Check the Condition) | 8000 | 2016-06-28 | 2021-05-15 | 28591 | 2022-08-31 07:06 | 2959.1 | NOT DUE |  | Checked the clearance, found w/in normal limit
ME-097 | No. 6 Crankpin & Bearing | Check new/overhauled parts after 500/1500 hrs (Check the Condition) | 8000 | 2016-06-28 | 2021-05-15 | 28591 | 2022-08-31 07:06 | 2959.1 | NOT DUE |  | Checked the clearance, found w/in normal limit
ME-098 | No. 1 Crankpin & Bearing | Overhaul to be carried out | 32000 | 2016-06-28 | 19-cot-2019 | 19038 | 2024-04-24 06:06 | 17406.1 | NOT DUE | Bearing should only be opened if bearing material fragments fall out or top clearance is outside limits. Every 32,000 hours or after 3 dismantlings of the piston. | Overhauled for inspection only
ME-099 | No. 2 Crankpin & Bearing | Overhaul to be carried out | 32000 | 2016-06-28 | 20-cot-2019 | 19038 | 2024-04-24 06:06 | 17406.1 | NOT DUE | Bearing should only be opened if bearing material fragments fall out or top clearance is outside limits. Every 32,000 hours or after 3 dismantlings of the piston. | Overhauled for inspection only
ME-100 | No. 3 Crankpin & Bearing | Overhaul to be carried out | 32000 | 2016-06-28 | 2019-05-14 | 28591 | 2025-05-27 07:06 | 26959.1 | NOT DUE | Bearing should only be opened if bearing material fragments fall out or top clearance is outside limits. Every 32,000 hours or after 3 dismantlings of the piston.
ME-101 | No. 4 Crankpin & Bearing | Overhaul to be carried out | 32000 | 2016-06-28 | 2019-05-14 | 28591 | 2025-05-27 07:06 | 26959.1 | NOT DUE | Bearing should only be opened if bearing material fragments fall out or top clearance is outside limits. Every 32,000 hours or after 3 dismantlings of the piston.
ME-102 | No. 5 Crankpin & Bearing | Overhaul to be carried out | 32000 | 2016-06-28 | 2021-05-15 | 28591 | 2025-05-27 07:06 | 26959.1 | NOT DUE | Bearing should only be opened if bearing material fragments fall out or top clearance is outside limits. Every 32,000 hours or after 3 dismantlings of the piston.
ME-103 | No. 6 Crankpin & Bearing | Overhaul to be carried out | 32000 | 2016-06-28 | 2021-05-15 | 28591 | 2025-05-27 07:06 | 26959.1 | NOT DUE | Bearing should only be opened if bearing material fragments fall out or top clearance is outside limits. Every 32,000 hours or after 3 dismantlings of the piston.
ME-104 | Connecting Rod No.1 | Overhaul Based on Observations | 32000 | 2016-06-28 | 2021-05-13 | 28591 | 2025-05-27 07:06 | 26959.1 | NOT DUE |  | Checked the clearance, found w/in normal limit
ME-105 | Connecting Rod No.2 | Overhaul Based on Observations | 32000 | 2016-06-28 | 2021-05-13 | 28591 | 2025-05-27 07:06 | 26959.1 | NOT DUE |  | Checked the clearance, found w/in normal limit
ME-106 | Connecting Rod No.3 | Overhaul Based on Observations | 32000 | 2016-06-28 | 2019-05-14 | 28591 | 2025-05-27 07:06 | 26959.1 | NOT DUE |  | Checked the clearance, found w/in normal limit
ME-107 | Connecting Rod No.4 | Overhaul Based on Observations | 32000 | 2016-06-28 | 2019-05-14 | 28591 | 2025-05-27 07:06 | 26959.1 | NOT DUE |  | Checked the clearance, found w/in normal limit
ME-108 | Connecting Rod No.5 | Overhaul Based on Observations | 32000 | 2016-06-28 | 2021-05-15 | 28591 | 2025-05-27 07:06 | 26959.1 | NOT DUE |  | Checked the clearance, found w/in normal limit
ME-109 | Connecting Rod No.6 | Overhaul Based on Observations | 32000 | 2016-06-28 | 2021-05-15 | 28591 | 2025-05-27 07:06 | 26959.1 | NOT DUE |  | Checked the clearance, found w/in normal limit
ME-110 | No. 1 Crankjournal & Bearing | Check new/overhauled parts after 500-1500 hrs | 8000 | 2016-06-28 | 2021-05-03 | 28591 | 2022-08-31 07:06 | 2959.1 | NOT DUE |  | Checked the clearance, found w/in normal limit
ME-111 | No. 2 Crankjournal & Bearing | Check new/overhauled parts after 500-1500 hrs | 8000 | 2016-06-28 | 2021-05-03 | 28591 | 2022-08-31 07:06 | 2959.1 | NOT DUE |  | Checked the clearance, found w/in normal limit
ME-112 | No. 3 Crankjournal & Bearing | Check new/overhauled parts after 500-1500 hrs | 8000 | 2016-06-28 | 2021-05-04 | 28591 | 2022-08-31 07:06 | 2959.1 | NOT DUE |  | Checked the clearance, found w/in normal limit
ME-113 | No. 4 Crankjournal & Bearing | Check new/overhauled parts after 500-1500 hrs | 8000 | 2016-06-28 | 2021-05-04 | 28591 | 2022-08-31 07:06 | 2959.1 | NOT DUE |  | Checked the clearance, found w/in normal limit
ME-114 | No. 5 Crankjournal & Bearing | Check new/overhauled parts after 500-1500 hrs | 8000 | 2016-06-28 | 2021-05-05 | 28591 | 2022-08-31 07:06 | 2959.1 | NOT DUE |  | Checked the clearance, found w/in normal limit
ME-115 | No. 6 Crankjournal & Bearing | Check new/overhauled parts after 500-1500 hrs | 8000 | 2016-06-28 | 2021-05-05 | 28591 | 2022-08-31 07:06 | 2959.1 | NOT DUE |  | Checked the clearance, found w/in normal limit
ME-116 | No. 7 Crankjournal & Bearing | Check new/overhauled parts after 500-1500 hrs | 8000 | 2016-06-28 | 2021-05-06 | 28591 | 2022-08-31 07:06 | 2959.1 | NOT DUE |  | Checked the clearance, found w/in normal limit
ME-117 | No. 8 Crankjournal & Bearing | Check new/overhauled parts after 500-1500 hrs | 8000 | 2016-06-28 | 2021-05-06 | 28591 | 2022-08-31 07:06 | 2959.1 | NOT DUE |  | Checked the clearance, found w/in normal limit
ME-118 | No. 1 Crankjournal & Bearing | (Check the Condition/ Overhaul Based on Observations) | 32000 | 2016-06-28 | 2021-05-03 | 28591 | 2025-05-27 07:06 | 26959.1 | NOT DUE | Overhaul to be based on procedure No. or refer to (See Vol. 1 Operation and Data)/Bearing should only be opened if bearing material fragments fall out or top clearance is outside limits.
ME-119 | No. 2 Crankjournal & Bearing | (Check the Condition/ Overhaul Based on Observations) | 32000 | 2016-06-28 | 2021-05-03 | 28591 | 2025-05-27 07:06 | 26959.1 | NOT DUE | Overhaul to be based on procedure No. or refer to (See Vol. 1 Operation and Data)/Bearing should only be opened if bearing material fragments fall out or top clearance is outside limits.
ME-120 | No. 3 Crankjournal & Bearing | (Check the Condition/ Overhaul Based on Observations) | 32000 | 2016-06-28 | 2021-05-04 | 28591 | 2025-05-27 07:06 | 26959.1 | NOT DUE | Overhaul to be based on procedure No. or refer to (See Vol. 1 Operation and Data)/Bearing should only be opened if bearing material fragments fall out or top clearance is outside limits.
ME-121 | No. 4 Crankjournal & Bearing | (Check the Condition/ Overhaul Based on Observations) | 32000 | 2016-06-28 | 2021-05-04 | 28591 | 2025-05-27 07:06 | 26959.1 | NOT DUE | Overhaul to be based on procedure No. or refer to (See Vol. 1 Operation and Data)/Bearing should only be opened if bearing material fragments fall out or top clearance is outside limits.
ME-122 | No. 5 Crankjournal & Bearing | (Check the Condition/ Overhaul Based on Observations) | 32000 | 2016-06-28 | 2021-05-05 | 28591 | 2025-05-27 07:06 | 26959.1 | NOT DUE | Overhaul to be based on procedure No. or refer to (See Vol. 1 Operation and Data)/Bearing should only be opened if bearing material fragments fall out or top clearance is outside limits.
ME-123 | No. 6 Crankjournal & Bearing | (Check the Condition/ Overhaul Based on Observations) | 32000 | 2016-06-28 | 2021-05-05 | 28591 | 2025-05-27 07:06 | 26959.1 | NOT DUE | Overhaul to be based on procedure No. or refer to (See Vol. 1 Operation and Data)/Bearing should only be opened if bearing material fragments fall out or top clearance is outside limits.
ME-124 | No. 7 Crankjournal & Bearing | (Check the Condition/ Overhaul Based on Observations) | 32000 | 2016-06-28 | 2021-05-06 | 28591 | 2025-05-27 07:06 | 26959.1 | NOT DUE | Overhaul to be based on procedure No. or refer to (See Vol. 1 Operation and Data)/Bearing should only be opened if bearing material fragments fall out or top clearance is outside limits.
ME-125 | No. 8 Crankjournal & Bearing | (Check the Condition/ Overhaul Based on Observations) | 32000 | 2016-06-28 | 2021-05-06 | 28591 | 2025-05-27 07:06 | 26959.1 | NOT DUE | Overhaul to be based on procedure No. or refer to (See Vol. 1 Operation and Data)/Bearing should only be opened if bearing material fragments fall out or top clearance is outside limits.
ME-126 | No. 1 Crankjournal & Bearing | (Check the Condition/ Overhaul Based on Observations) | 32000 | 2016-06-28 | 2021-05-03 | 28591 | 2025-05-27 07:06 | 26959.1 | NOT DUE
ME-127 | No. 2 Crankjournal & Bearing | (Check the Condition/ Overhaul Based on Observations) | 32000 | 2016-06-28 | 2021-05-03 | 28591 | 2025-05-27 07:06 | 26959.1 | NOT DUE
ME-128 | No. 3 Crankjournal & Bearing | (Check the Condition/ Overhaul Based on Observations) | 32000 | 2016-06-28 | 2021-05-04 | 28591 | 2025-05-27 07:06 | 26959.1 | NOT DUE
ME-129 | No. 4 Crankjournal & Bearing | (Check the Condition/ Overhaul Based on Observations) | 32000 | 2016-06-28 | 2021-05-04 | 28591 | 2025-05-27 07:06 | 26959.1 | NOT DUE
ME-130 | No. 5 Crankjournal & Bearing | (Check the Condition/ Overhaul Based on Observations) | 32000 | 2016-06-28 | 2021-05-05 | 28591 | 2025-05-27 07:06 | 26959.1 | NOT DUE
ME-131 | No. 6 Crankjournal & Bearing | (Check the Condition/ Overhaul Based on Observations) | 32000 | 2016-06-28 | 2021-05-05 | 28591 | 2025-05-27 07:06 | 26959.1 | NOT DUE
ME-132 | No. 7 Crankjournal & Bearing | (Check the Condition/ Overhaul Based on Observations) | 32000 | 2016-06-28 | 2021-05-06 | 28591 | 2025-05-27 07:06 | 26959.1 | NOT DUE
ME-133 | No. 8 Crankjournal & Bearing | (Check the Condition/ Overhaul Based on Observations) | 32000 | 2016-06-28 | 2021-05-06 | 28591 | 2025-05-27 07:06 | 26959.1 | NOT DUE
ME-134 | Thrust Bearing | Check new/overhauled parts after 500/1500 hrs (Check the Condition/ Overhaul Based on Observations) | 8000 | 2016-06-28 | 2021-05-15 | 28591 | 2022-08-31 07:06 | 2959.1 | NOT DUE | Bearing should only be opened if bearing material fragments fall out or top clearance is outside limits. | Checked the clearance, found w/in normal limit
ME-135 | Electronic Axial Vibration Damper Monitor (Option) | Check the Condition | Daily | 2016-06-28 | 2022-04-30 |  | 2022-05-01 | 1 | NOT DUE
ME-136 | Mechanical Checking | Check the Condition | 8000 | 2016-06-28 | 2020-11-03 | 25776 | 2022-05-06 00:06 | 144.1 | NOT DUE
ME-137 | Chains | Check new/overhauled parts after 500/1500 hrs | 8000 | 2016-06-28 | 2020-11-03 | 25776 | 2022-05-06 00:06 | 144.1 | NOT DUE | (Check the Condition/ Overhaul Based on Observations/Parts to be replaced) See Vol. 1 Operation and Data | Checked the Condition (Good)
ME-138 | Chain Tightener | Check new/overhauled parts after 500-1500 hours | 4000 | 2016-06-28 | 2022-03-02 | 32940 | 2022-09-14 20:06 | 3308.1 | NOT DUE | (Check the Condition, Adjustment to be carried out) | Checked the Condition (Good)
ME-139 | Chain Wheels, Spray Nozzles and Guide ways | Check new/overhauled parts after 500-1500 hours/Check the conditon | 8000 | 2016-06-28 | 2020-11-03 | 25776 | 2022-05-06 00:06 | 144.1 | NOT DUE | (Parts to be replaced/Based on Observations) | Checked the Condition (Good)
ME-140 | Moment Compensator (Option) | Check new/overhauled parts after 500-1500 hours/Check the conditon | 4000 | 2016-06-28 | 2022-03-02 | 32940 | 2022-09-14 20:06 | 3308.1 | NOT DUE | (Based on Observations, Adjustment to be carried out) | Visually Checked the Condition (Good)
ME-141 | Gear Drive | Check new/overhauled parts after 500-1500 hours (Check the conditon) | 6000 | 2016-06-28 | 2021-05-09 | 28591 | 2022-06-08 23:06 | 959.1 | NOT DUE |  | Checked the Condition (Good)
ME-142 | Hydraulic Pump No.1 | Check the conditions (Parts to be replaced/Based on Observations) | 32000 | 2016-06-28 | 2021-08-11 | 28591 | 2025-05-27 07:06 | 26959.1 | NOT DUE | Overhaul to be based on procedure No. or refer to (See Maker's Instructions)
ME-143 | Hydraulic Pump No.2 | Check the conditions (Parts to be replaced/Based on Observations) | 32000 | 2016-06-28 | 2021-08-11 | 28591 | 2025-05-27 07:06 | 26959.1 | NOT DUE | Overhaul to be based on procedure No. or refer to (See Maker's Instructions)
ME-144 | Hydraulic Pump No.3 | Check the conditions (Parts to be replaced/Based on Observations) | 32000 | 2016-06-28 | 2021-08-11 | 28591 | 2025-05-27 07:06 | 26959.1 | NOT DUE | Overhaul to be based on procedure No. or refer to (See Maker's Instructions)
ME-145 | Hydraulic System | Check the conditon (Overhaul to be carried out/ Based on Observations) | 32000 | 2016-06-28 | 2021-08-11 | 28591 | 2025-05-27 07:06 | 26959.1 | NOT DUE
ME-146 | Accumulator No.1 | Check the condtion/pressure | 4000 | 2016-06-28 | 2021-09-18 | 30424 | 2022-06-02 00:06 | 792.1 | NOT DUE |  | To be checked on next opportunity
ME-147 | Accumulator No.2 | Check the condtion/pressure | 4000 | 2016-06-28 | 2021-09-18 | 30424 | 2022-06-02 00:06 | 792.1 | NOT DUE |  | To be checked on next opportunity
ME-148 | Accumulator No.3 | Check the condtion/pressure | 4000 | 2016-06-28 | 2021-09-18 | 30424 | 2022-06-02 00:06 | 792.1 | NOT DUE |  | To be checked on next opportunity
ME-149 | Accumulator No.4 | Check the condtion/pressure | 4000 | 2016-06-28 | 2021-09-18 | 30424 | 2022-06-02 00:06 | 792.1 | NOT DUE |  | To be checked on next opportunity
ME-150 | Accumulator No.5 | Check the condtion/pressure | 4000 | 2016-06-28 | 2021-09-18 | 30424 | 2022-06-02 00:06 | 792.1 | NOT DUE |  | To be checked on next opportunity
ME-151 | Accumulator No.6 | Check the condtion/pressure | 4000 | 2016-06-28 | 2021-09-18 | 30424 | 2022-06-02 00:06 | 792.1 | NOT DUE |  | To be checked on next opportunity
ME-152 | Accumulator HPS No.1 | Check the condtion/pressure | 4000 | 2016-06-28 | 2021-09-18 | 30424 | 2022-06-02 00:06 | 792.1 | NOT DUE |  | To be checked on next opportunity
ME-153 | Accumulator HPS No.2 | Check the condtion/pressure | 4000 | 2016-06-28 | 2021-09-18 | 30424 | 2022-06-02 00:06 | 792.1 | NOT DUE |  | To be checked on next opportunity
ME-154 | Accumulator HPS No.3 | Check the condtion/pressure | 4000 | 2016-06-28 | 2021-09-18 | 30424 | 2022-06-02 00:06 | 792.1 | NOT DUE |  | To be checked on next opportunity
ME-155 | Accumulator No.1 | overhaul to be carried out (Parts to be Replaced Based on Observations) | 32000 | 2016-06-28 | 2021-09-18 | 30424 | 2025-08-11 16:06 | 28792.1 | NOT DUE | max. 5 yrs. | To be checked on next opportunity
ME-156 | Accumulator No.2 | overhaul to be carried out (Parts to be Replaced Based on Observations) | 32000 | 2016-06-28 | 2021-09-18 | 30424 | 2025-08-11 16:06 | 28792.1 | NOT DUE | max. 5 yrs. | To be checked on next opportunity
ME-157 | Accumulator No.3 | overhaul to be carried out (Parts to be Replaced Based on Observations) | 32000 | 2016-06-28 | 2021-09-18 | 30424 | 2025-08-11 16:06 | 28792.1 | NOT DUE | max. 5 yrs. | To be checked on next opportunity
ME-158 | Accumulator No.4 | overhaul to be carried out (Parts to be Replaced Based on Observations) | 32000 | 2016-06-28 | 2021-09-18 | 30424 | 2025-08-11 16:06 | 28792.1 | NOT DUE | max. 5 yrs. | To be checked on next opportunity
ME-159 | Accumulator No.5 | overhaul to be carried out (Parts to be Replaced Based on Observations) | 32000 | 2016-06-28 | 2021-09-18 | 30424 | 2025-08-11 16:06 | 28792.1 | NOT DUE | max. 5 yrs. | To be checked on next opportunity
ME-160 | Accumulator No.6 | overhaul to be carried out (Parts to be Replaced Based on Observations) | 32000 | 2016-06-28 | 2021-09-18 | 30424 | 2025-08-11 16:06 | 28792.1 | NOT DUE | max. 5 yrs. | To be checked on next opportunity
ME-161 | Control Valves | Check the Conditon, parts to be replaced based on obsevations |  | 2016-06-28 | 2021-08-08 |  |  |  |  | Overhaul to be based on procedure no. or refer to (See maker's manual).
ME-162 | Pick-up Arrangement | Check the condiotn/ Adjustment to be carried out based on Observations |  | 2016-06-28 | 2021-07-30 |  |  |  |  | Overhaul to be based on procedure No. or refer to (See Maker's Instructions)
ME-163 | Angle Encoder | Check the Condtion/Overhaul Based on Observations, |  | 2016-06-28 | 2021-07-30 |  |  |  |  | Overhaul to be based on procedure No. or refer to (See Maker's Instructions)
ME-164 | High-Pressure Hydraulic Hose | Parts to be replaced | 32000 | 2016-06-28 | 2022-01-17 | 32102 | 2025-10-20 14:06 | 30470.1 | NOT DUE | max. 5 yrs. | Replaced cylinder no.1 to 6 only.
ME-165 | Multi-Purpose Controller | Parts to be replaced |  | 2016-06-28 | 2021-06-03 |  |  |  |  | Overhaul to be based on procedure No. or refer to (See Vol. 1 Operation and Data) | Replaced EICU-B and all MPC- Batteries
ME-166 | Start-up Pump No.1 | Check the Condition/ Overhaul Based on Observation | 8000 | 2016-06-28 | 2021-07-30 | 29652 | 2022-10-14 12:06 | 4020.1 | NOT DUE | Overhaul to be based on procedure No. or refer to (See Vol. 1 Operation and Data) | Cheked and adjusted the pressure. By vendor.
ME-167 | Start-up Pump No.2 | Check the Condition/ Overhaul Based on Observation | 8000 | 2016-06-28 | 2021-07-30 | 29652 | 2022-10-14 12:06 | 4020.1 | NOT DUE | Overhaul to be based on procedure No. or refer to (See Vol. 1 Operation and Data) | Cheked and adjusted the pressure. By vendor.
ME-168 | HCU Safety By-pass | Check the Condition/ Overhaul Based on Observation | 8000 | 2016-06-28 | 2021-07-30 | 29652 | 2022-10-14 12:06 | 4020.1 | NOT DUE | Overhaul to be based on procedure No. or refer to (See Vol. 1 Operation and Data) | Checked by vendor.
ME-169 | MPC Units Shut-down Signal | Check the Condition/ Overhaul Based on Observation | 8000 | 2016-06-28 | 2021-07-30 | 29652 | 2022-10-14 12:06 | 4020.1 | NOT DUE | Overhaul to be based on procedure No. or refer to (See Vol. 1 Operation and Data) | Checked by vendor.
ME-170 | Auto back-wash servo oil filter | Filter cleaning | 5000 | 2016-06-28 | 2021-08-12 | 29652 | 2022-06-11 12:06 | 1020.1 | NOT DUE | Cleaning should be done when backflushing interval is shorten considerably beforehand.
ME-171 | Auto back-wash servo oil filter | Check for any leak | Yearly | 2016-06-28 | 2021-08-12 |  | 2022-08-11 | 103 | NOT DUE |  | Checked the Condition (Good)
ME-172 | Auto back-wash servo oil filter | Replace all seals | 2 years | 2016-06-28 | 2021-04-21 |  | 2023-04-20 | 355 | NOT DUE | replace every 2 yrs. & when overhauling. | Checked the Condition (Good)
ME-173 | Hydraulic System Leakage Test | Check the Condition/ Overhaul Based on Observation | 8000 | 2016-06-28 | 2021-08-13 | 29652 | 2022-10-14 12:06 | 4020.1 | NOT DUE | Overhaul to be based on procedure No. or refer to (See Vol. 1 Operation and Data) | Checked during sea trial
ME-174 | Oil Filter | Check the Condition/ Overhaul Based on Observation | 16000 | 2016-06-28 | 2021-08-12 | 29652 | 2023-09-12 20:06 | 12020.1 | NOT DUE | Overhaul to be based on procedure No. or refer to (See Maker's Instructions) | Checked the Condition (Good)
ME-175 | L.O 2nd filter ratchet mechanism | Replenish class 1, no. 2 bearing grease. | 5000 | 2016-06-28 | 2022-02-26 | 32922 | 2022-10-25 18:06 | 4290.1 | NOT DUE | Under normal conditions | Checked the Condition (Good)
ME-176 | L.O 2nd filter gear box | Replenish lube oil with clear class 2, VG32 turbine oil | 2 years | 2016-06-28 | 2021-01-21 |  | 2023-01-20 | 265 | NOT DUE
ME-177 | L.O 2nd filter element | Cleaning | 6 months | 2016-06-28 | 2022-02-26 |  | 2022-08-25 | 117 | NOT DUE
ME-178 | F.O 2nd Filter ratchet mechanism | Replenish class 1, no. 2 bearing grease. | 500 | 2016-06-28 | 2022-04-28 | 33630 | 2022-05-20 18:06 | 498.1 | NOT DUE
ME-179 | F.O 2nd Filter bearing housing | Replenish in the gear box with clear class 2, VG68 turbine oil | 2 Years | 2016-06-28 | 2022-02-23 |  | 2024-02-22 | 663 | NOT DUE
ME-180 | F.O 2nd filter Air cylinder | Disassemble & inspect | Yearly | 2016-06-28 | 2022-04-28 |  | 2023-04-27 | 362 | NOT DUE
ME-181 | F.O 2nd filter elements | Clean & inspect | 6 months | 2016-06-28 | 2022-04-28 |  | 2022-10-27 | 180 | NOT DUE
ME-182 | Turning gear motor & starter | Confirm rotation by hand, measure insulation resistance, check surface & terminals for any loosened connections. | Monthly | 2016-06-28 | 2022-04-23 | 32102 | 2022-05-22 | 22 | NOT DUE |  | Rotation check, megger and foundation bolts.
ME-183 | Turning gear electric circuit | Check insulation resistance | 3 months | 2016-06-28 | 2022-03-21 | 31662 | 2022-06-20 | 51 | NOT DUE | If resistance is below 1MΩ dry or correct it.
ME-184 | Turning gear motor & its associated apparatus | Check operation of starter & accessories, contacts & terminal connections, bolts, joints & mountings | 6 months | 2016-06-28 | 2021-11-06 | 30955 | 2022-05-05 | 5 | NOT DUE
ME-185 | Fuctional Check of overspeed device | Check the Condition | 8000 | 2016-06-28 | 2022-04-07 | 33512 | 2023-03-24 08:06 | 7880.1 | NOT DUE | Overhaul to be based on procedure No. or refer to (See Maker's Instructions) | At port or anchorage
ME-186 | Functional check of speed-setting system | Check the Condition | 8000 | 2016-06-28 | 2022-04-07 | 33512 | 2023-03-24 08:06 | 7880.1 | NOT DUE | Overhaul to be based on procedure No. or refer to (See Maker's Instructions) | At port or anchorage
ME-187 | Starting Air Distributor | Check the Condtion | Daily | 2016-06-28 | 2022-04-30 | 32886 | 2022-05-01 | 1 | NOT DUE | Overhaul to be based on procedure No. or refer to (See Vol. 1 Operation and Data)
ME-188 | Starting Air Distributor | Check/Overhaul to be carried out | 12000 | 2016-06-28 | 2021-04-29 | 26866 | 2022-12-04 02:06 | 5234.1 | NOT DUE
ME-189 | Main Starting Valve Pilot Valve | Check the Condition | Daily/After arrival in port | 2016-06-28 | 2022-04-30 |  | 2022-05-01 | 1 | NOT DUE | Overhaul to be based on procedure No. or refer to (See Vol. 1 Operation and Data)
ME-190 | High Pressure Pipe | Overhaul to be carried out (Based on observations) | 32000 | 2016-06-28 | 2021-11-28 | 29642 | 2025-07-10 02:06 | 28010.1 | NOT DUE
ME-191 | O/h Starting Air Valve no.1 | Check the condition, Overhaul (Overhaul Based on conditions) | 8000 | 2016-06-28 | 2020-10-22 | 25683 | 2022-05-02 03:06 | 51.1 | NOT DUE
ME-192 | O/h Starting Air Valve no.2 | Check the condition, Overhaul (Overhaul Based on conditions) | 8000 | 2016-06-28 | 2022-02-23 | 32886 | 2023-02-26 06:06 | 7254.1 | NOT DUE
ME-193 | O/h Starting Air Valve no.3 | Check the condition, Overhaul (Overhaul Based on conditions) | 8000 | 2016-06-28 | 2022-04-21 | 33631 | 2023-03-29 07:06 | 7999.1 | NOT DUE
ME-194 | O/h Starting Air Valve no.4 | Check the condition, Overhaul (Overhaul Based on conditions) | 8000 | 2016-06-28 | 2021-03-01 | 27767 | 2022-07-27 23:06 | 2135.1 | NOT DUE
ME-195 | O/h Starting Air Valve no.5 | Check the condition, Overhaul (Overhaul Based on conditions) | 8000 | 2016-06-28 | 2021-11-29 | 31384 | 2022-12-25 16:06 | 5752.1 | NOT DUE
ME-196 | O/h Starting Air Valve no.6 | Check the condition, Overhaul (Overhaul Based on conditions) | 8000 | 2016-06-28 | 2022-04-21 | 33631 | 2023-03-29 07:06 | 7999.1 | NOT DUE
ME-197 | Exhaust Valve No.1 | Check the condition, Overhaul (Overhaul Based on conditions) | 6000 | 2016-06-28 | 2021-08-12 | 29642 | 2022-07-22 18:06 | 2010.1 | NOT DUE | Check new valves after 6,000 hours | At DD By CSSC Ser. Engr
ME-198 | Exhaust Valve No.2 | Check the condition, Overhaul (Overhaul Based on conditions) | 6000 | 2016-06-28 | 2021-08-12 | 29642 | 2022-07-22 18:06 | 2010.1 | NOT DUE | Check new valves after 6,000 hours | At DD By CSSC Ser. Engr
ME-199 | Exhaust Valve No.3 | Check the condition, Overhaul (Overhaul Based on conditions) | 6000 | 2016-06-28 | 2021-08-12 | 29642 | 2022-07-22 18:06 | 2010.1 | NOT DUE | Check new valves after 6,000 hours | At DD By CSSC Ser. Engr
ME-200 | Exhaust Valve No.4 | Check the condition, Overhaul (Overhaul Based on conditions) | 6000 | 2016-06-28 | 2022-04-11 | 33630 | 2023-01-04 22:06 | 5998.1 | NOT DUE | Check new valves after 6,000 hours | At DD By CSSC Ser. Engr
ME-201 | Exhaust Valve No.5 | Check the condition, Overhaul (Overhaul Based on conditions) | 6000 | 2016-06-28 | 2021-08-12 | 29642 | 2022-07-22 18:06 | 2010.1 | NOT DUE | Check new valves after 6,000 hours | At DD By CSSC Ser. Engr
ME-202 | Exhaust Valve No.6 | Check the condition, Overhaul (Overhaul Based on conditions) | 6000 | 2016-06-28 | 2022-11-12 | 33630 | 2023-01-04 22:06 | 5998.1 | NOT DUE | Check new valves after 6,000 hours | At DD By CSSC Ser. Engr
ME-203 | Exhaust valve No.1 Actuator | Overhaul to be carried out | 32000 | 2016-06-28 | 2021-08-12 | 29642 | 2025-07-10 02:06 | 28010.1 | NOT DUE |  | At DD By CSSC Ser. Engr
ME-204 | Exhaust valve No.2 Actuator | Overhaul to be carried out | 32000 | 2016-06-28 | 2021-08-12 | 29642 | 2025-07-10 02:06 | 28010.1 | NOT DUE |  | At DD By CSSC Ser. Engr
ME-205 | Exhaust valve No.3 Actuator | Overhaul to be carried out | 32000 | 2016-06-28 | 2021-08-12 | 29642 | 2025-07-10 02:06 | 28010.1 | NOT DUE |  | At DD By CSSC Ser. Engr
ME-206 | Exhaust valve No.4 Actuator | Overhaul to be carried out | 32000 | 2016-06-28 | 2021-08-12 | 29642 | 2025-07-10 02:06 | 28010.1 | NOT DUE |  | At DD By CSSC Ser. Engr
ME-207 | Exhaust valve No.5 Actuator | Overhaul to be carried out | 32000 | 2016-06-28 | 2021-08-12 | 29642 | 2025-07-10 02:06 | 28010.1 | NOT DUE |  | At DD By CSSC Ser. Engr
ME-208 | Exhaust valve No.6 Actuator | Overhaul to be carried out | 32000 | 2016-06-28 | 2021-08-12 | 29642 | 2025-07-10 02:06 | 28010.1 | NOT DUE |  | At DD By CSSC Ser. Engr
ME-209 | Exhaust valve No.1 Actuator Safety Valve | Adjustment to be carried out, Check the conditon | 8000 | 2016-06-28 | 2021-08-12 | 29642 | 2022-10-14 02:06 | 4010.1 | NOT DUE |  | At DD By CSSC Ser. Engr
ME-210 | Exhaust valve No.2 Actuator Safety Valve | Adjustment to be carried out, Check the conditon | 8000 | 2016-06-28 | 2021-08-12 | 29642 | 2022-10-14 02:06 | 4010.1 | NOT DUE |  | At DD By CSSC Ser. Engr
ME-211 | Exhaust valve No.3 Actuator Safety Valve | Adjustment to be carried out, Check the conditon | 8000 | 2016-06-28 | 2021-08-12 | 29642 | 2022-10-14 02:06 | 4010.1 | NOT DUE |  | At DD By CSSC Ser. Engr
ME-212 | Exhaust valve No.4 Actuator Safety Valve | Adjustment to be carried out, Check the conditon | 8000 | 2016-06-28 | 2021-08-12 | 29642 | 2022-10-14 02:06 | 4010.1 | NOT DUE |  | At DD By CSSC Ser. Engr
ME-213 | Exhaust valve No.5 Actuator Safety Valve | Adjustment to be carried out, Check the conditon | 8000 | 2016-06-28 | 2021-08-12 | 29642 | 2022-10-14 02:06 | 4010.1 | NOT DUE |  | At DD By CSSC Ser. Engr
ME-214 | Exhaust valve No.6 Actuator Safety Valve | Adjustment to be carried out, Check the conditon | 8000 | 2016-06-28 | 2021-08-12 | 29642 | 2022-10-14 02:06 | 4010.1 | NOT DUE |  | At DD By CSSC Ser. Engr
ME-215 | Fuel Valve Cyl. No.1 | Pressure test only | 4000 | 2016-06-28 | 2022-04-26 | 33630 | 2022-10-13 14:06 | 3998.1 | NOT DUE |  | At DD By CSSC Ser. Engr
ME-216 | Fuel Valve Cyl. No.2 | Pressure test only | 4000 | 2016-06-28 | 2022-04-26 | 33630 | 2022-10-13 14:06 | 3998.1 | NOT DUE |  | At DD By CSSC Ser. Engr
ME-217 | Fuel Valve Cyl. No.3 | Pressure test only | 4000 | 2016-06-28 | 2022-03-02 | 32940 | 2022-09-14 20:06 | 3308.1 | NOT DUE |  | At DD By CSSC Ser. Engr
ME-218 | Fuel Valve Cyl. No.4 | Pressure test only | 4000 | 2016-06-28 | 2022-03-02 | 32940 | 2022-09-14 20:06 | 3308.1 | NOT DUE |  | At DD By CSSC Ser. Engr
ME-219 | Fuel Valve Cyl. No.5 | Pressure test only | 4000 | 2016-06-28 | 2022-04-26 | 33630 | 2022-10-13 14:06 | 3998.1 | NOT DUE |  | At DD By CSSC Ser. Engr
ME-220 | Fuel Valve Cyl. No.6 | Pressure test only | 4000 | 2016-06-28 | 2022-03-02 | 32940 | 2022-09-14 20:06 | 3308.1 | NOT DUE |  | At DD By CSSC Ser. Engr
ME-221 | Fuel Valve Cyl. No.1 | Check the condition, Overhaul to be carried out | 8000 | 2016-06-28 | 2022-04-26 | 33630 | 2023-03-29 06:06 | 7998.1 | NOT DUE |  | At DD By CSSC Ser. Engr
ME-222 | Fuel Valve Cyl. No.2 | Check the condition, Overhaul to be carried out | 8000 | 2016-06-28 | 2022-04-26 | 33630 | 2023-03-29 06:06 | 7998.1 | NOT DUE |  | At DD By CSSC Ser. Engr
ME-223 | Fuel Valve Cyl. No.3 | Check the condition, Overhaul to be carried out | 8000 | 2016-06-28 | 2022-03-02 | 32940 | 2023-02-28 12:06 | 7308.1 | NOT DUE |  | At DD By CSSC Ser. Engr
ME-224 | Fuel Valve Cyl. No.4 | Check the condition, Overhaul to be carried out | 8000 | 2016-06-28 | 2022-03-02 | 32940 | 2023-02-28 12:06 | 7308.1 | NOT DUE |  | At DD By CSSC Ser. Engr
ME-225 | Fuel Valve Cyl. No.5 | Check the condition, Overhaul to be carried out | 8000 | 2016-06-28 | 2022-04-26 | 33630 | 2023-03-29 06:06 | 7998.1 | NOT DUE |  | At DD By CSSC Ser. Engr
ME-226 | Fuel Valve Cyl. No.6 | Check the condition, Overhaul to be carried out | 8000 | 2016-06-28 | 2022-03-02 | 32940 | 2023-02-28 12:06 | 7308.1 | NOT DUE |  | At DD By CSSC Ser. Engr
ME-227 | Fuel Oil High-Pressure Pipes Cyl #1 | Overhaul to be carried out Based on observations | 8000 | 2016-06-28 | 2021-08-11 | 29642 |  |  |  |  | At DD By CSSC Ser. Engr
ME-228 | Fuel Oil High-Pressure Pipes Cyl #2 | Overhaul to be carried out Based on observations | 8000 | 2016-06-28 | 2021-08-11 | 29642 |  |  |  |  | At DD By CSSC Ser. Engr
ME-229 | Fuel Oil High-Pressure Pipes Cyl #3 | Overhaul to be carried out Based on observations | 8000 | 2016-06-28 | 2021-08-11 | 29642 |  |  |  |  | At DD By CSSC Ser. Engr
ME-230 | Fuel Oil High-Pressure Pipes Cyl #4 | Overhaul to be carried out Based on observations | 8000 | 2016-06-28 | 2021-08-11 | 29642 |  |  |  | Replace HP pipe aft. Side due to leak/Dec 10,2021 | At DD By CSSC Ser. Engr
ME-231 | Fuel Oil High-Pressure Pipes Cyl #5 | Overhaul to be carried out Based on observations | 8000 | 2016-06-28 | 2021-08-11 | 29642 |  |  |  | Replace HP pipe aft. Side due to leak/Jan.09,2022 | At DD By CSSC Ser. Engr
ME-232 | Fuel Oil High-Pressure Pipes Cyl #6 | Overhaul to be carried out Based on observations | 8000 | 2016-06-28 | 2021-08-11 | 29642 |  |  |  |  | At DD By CSSC Ser. Engr
ME-233 | Fuel Oil High-Pressure Booster Pump #1 | Overhaul to be carried out Based on observations | 8000 | 2016-06-28 | 2021-08-11 | 29642 |  |  |  |  | At DD By CSSC Ser. Engr
ME-234 | Fuel Oil High-Pressure Booster Pump #2 | Overhaul to be carried out Based on observations | 8000 | 2016-06-28 | 2021-08-11 | 29642 |  |  |  |  | At DD By CSSC Ser. Engr
ME-235 | Fuel Oil High-Pressure Booster Pump #3 | Overhaul to be carried out Based on observations | 8000 | 2016-06-28 | 2021-08-11 | 29642 |  |  |  |  | At DD By CSSC Ser. Engr
ME-236 | Fuel Oil High-Pressure Booster Pump #4 | Overhaul to be carried out Based on observations | 8000 | 2016-06-28 | 2021-08-11 | 29642 |  |  |  |  | At DD By CSSC Ser. Engr
ME-237 | Fuel Oil High-Pressure Booster Pump #5 | Overhaul to be carried out Based on observations | 8000 | 2016-06-28 | 2021-08-11 | 29642 |  |  |  |  | At DD By CSSC Ser. Engr
ME-238 | Fuel Oil High-Pressure Booster Pump #6 | Overhaul to be carried out Based on observations | 8000 | 2016-06-28 | 2021-08-11 | 29642 |  |  |  |  | At DD By CSSC Ser. Engr
ME-239 | Fuel Oil High-Pressure Booster Top cover #1 | Overhaul to be carried out Based on observations | 8000 | 2016-06-28 | 2021-08-11 | 29642 |  |  |  |  | At DD By CSSC Ser. Engr
ME-240 | Fuel Oil High-Pressure Booster Top cover #2 | Overhaul to be carried out Based on observations | 8000 | 2016-06-28 | 2021-08-11 | 29642 |  |  |  |  | At DD By CSSC Ser. Engr
ME-241 | Fuel Oil High-Pressure Booster Top cover #3 | Overhaul to be carried out Based on observations | 8000 | 2016-06-28 | 2021-08-11 | 29642 |  |  |  |  | At DD By CSSC Ser. Engr
ME-242 | Fuel Oil High-Pressure Booster Top cover #4 | Overhaul to be carried out Based on observations | 8000 | 2016-06-28 | 2021-08-11 | 29642 |  |  |  |  | At DD By CSSC Ser. Engr
ME-243 | Fuel Oil High-Pressure Booster Top cover #5 | Overhaul to be carried out Based on observations | 8000 | 2016-06-28 | 2021-08-11 | 29642 |  |  |  |  | At DD By CSSC Ser. Engr
ME-244 | Fuel Oil High-Pressure Booster Top cover #6 | Overhaul to be carried out Based on observations | 8000 | 2016-06-28 | 2021-08-11 | 29642 |  |  |  |  | At DD By CSSC Ser. Engr
ME-245 | Fuel Oil High-Pressure Booster Suction Valve#1 | Check the conditions, Overhaul to be carried out | 8000 | 2016-06-28 | 2021-08-11 | 29642 | 2022-10-14 02:06 | 4010.1 | NOT DUE |  | At DD By CSSC Ser. Engr
ME-246 | Fuel Oil High-Pressure Booster Suction Valve#2 | Check the conditions, Overhaul to be carried out | 8000 | 2016-06-28 | 2021-08-11 | 29642 | 2022-10-14 02:06 | 4010.1 | NOT DUE |  | At DD By CSSC Ser. Engr
ME-247 | Fuel Oil High-Pressure Booster Suction Valve#3 | Check the conditions, Overhaul to be carried out | 8000 | 2016-06-28 | 2021-08-11 | 29642 | 2022-10-14 02:06 | 4010.1 | NOT DUE |  | At DD By CSSC Ser. Engr
ME-248 | Fuel Oil High-Pressure Booster Suction Valve#4 | Check the conditions, Overhaul to be carried out | 8000 | 2016-06-28 | 2021-08-11 | 29642 | 2022-10-14 02:06 | 4010.1 | NOT DUE |  | At DD By CSSC Ser. Engr
ME-249 | Fuel Oil High-Pressure Booster Suction Valve#5 | Check the conditions, Overhaul to be carried out | 8000 | 2016-06-28 | 2021-08-11 | 29642 | 2022-10-14 02:06 | 4010.1 | NOT DUE |  | At DD By CSSC Ser. Engr
ME-250 | Fuel Oil High-Pressure Booster Suction Valve#6 | Check the conditions, Overhaul to be carried out | 8000 | 2016-06-28 | 2021-08-11 | 29642 | 2022-10-14 02:06 | 4010.1 | NOT DUE |  | At DD By CSSC Ser. Engr
ME-251 | Air Cooler | Check the conditions (observe differential pressure) | Daily | 2016-06-28 | 2022-04-30 |  | 2022-05-01 | 1 | NOT DUE | Overhaul to be based on procedure No. or refer to (See Vol. 1 Operation and Data) Check the differential pressure and temperature
ME-252 | Air Cooler | Check cooling water Temp. (Inlet & Outlet) | Daily | 2016-06-28 | 2022-04-30 |  | 2022-05-01 | 1 | NOT DUE | Check by Thermometer
ME-253 | Air Cooler | Vibration & Noise | Daily | 2016-06-28 | 2022-04-30 |  | 2022-05-01 | 1 | NOT DUE | Observe from appearance
ME-254 | Air Cooler | Appearance | Weekly | 2016-06-28 | 2022-04-30 |  | 2022-05-07 | 7 | NOT DUE | Leakage from gasket face
ME-255 | Air Cooler | Inspection for Internal (during Intermediate and Special Survey) | 36 months | 2016-06-28 | 2021-04-29 |  | 2024-04-28 | 729 | NOT DUE | Check Corrosion on gasket-face of the interior of cover
ME-256 | Non- return valve | Check the conditions (Overhaul based on Observations) | Monthly | 2016-06-28 | 2022-04-27 |  | 2022-05-26 | 26 | NOT DUE | Check at every port of inspection | To be check at next port of call
ME-257 | Auxiliary Blower No.1 | Overhaul Based on Observations |  | 2016-06-28
ME-258 | Auxiliary Blower No.2 | Overhaul Based on Observations |  | 2016-06-28 | N/A
ME-259 | Turbo charger compressor (in operation) | Clean | 150 | 2016-06-28 | N/A | 0
ME-260 | Turbo Charger Turbine (dry cleaning if available) | Clean | Daily | 2016-06-28 | 2022-04-30 |  | 2022-05-01 | 1 | NOT DUE | As required/depending the condition
ME-261 | Turbo Charger Turbine (wet cleaning if available) | Clean | 250 | 2016-06-28 | 2020-10-10 | 0
ME-262 | Turbocharger Air filter | Check the conditon | Daily | 2016-06-28 | 2022-04-30 |  | 2022-05-01 | 1 | NOT DUE
ME-263 | Turbocharger Air filter | Clean | 250 | 2016-06-28 | 2022-04-02 | 33491 | 2022-05-04 13:06 | 109.1 | NOT DUE | As required/depending the condition
ME-264 | Turbocharger | Clean & check compressor casing, insert, diffuser & compressor wheel | 12000 | 2016-06-28 | 2021-08-12 | 29642 | 2023-03-29 18:06 | 8010.1 | NOT DUE | Visually check & clean, as required. Establish operational readiness of the turbocharger again | At Drydock
ME-265 | Turbocharger | Check Thrust bearing, counter-thrust bearing, bearing disc | 12000 | 2016-06-28 | 2021-08-12 | 29642 | 2023-03-29 18:06 | 8010.1 | NOT DUE |  | At Drydock
ME-266 | Turbocharger | Major Overhaul | 24000 | 2016-06-28 | 2021-08-12 | 29642 | 2024-08-10 18:06 | 20010.1 | NOT DUE | Dismantle, clean & check all components of the turbocharger. Check gaps and clearances upon asssembly
ME-267 | Protective Gird Before Turbo Charger | Check the condtion (Parts to be Replaced) |  | 2016-06-28 | 2019-08-31 |  |  |  |  | Overhaul to be based on procedure No. or refer to (See Vol. 1 Operation and Data) | Checked
ME-268 | Water Mist Catcher | Check the condition (Check the condition, Overhaul to be carried out) | Daily | 2016-06-28 | 2022-04-30 |  | 2022-05-01 | 1 | NOT DUE | Check the drain
ME-269 | Safety valve | Check the condition (Overhaul to be carried out based on Observtions) | 8000 | 2016-06-28 | 2021-04-19 | 28591 | 2022-08-31 07:06 | 2959.1 | NOT DUE |  | Checked the Condition (Good)
ME-270 | Relief valve | Check the condition (Overhaul to be carried out based on Observtions) |  | 2016-06-28
ME-271 | Scavenging Air Receiver Safety Valve | Check the condition (Overhaul to be carried out based on observations) | 8000 | 2016-06-28 | 2021-04-19 | 28591 | 2022-08-31 07:06 | 2959.1 | NOT DUE
ME-272 | Electronic boxes | Check the condition (Overhaul to be carried out based on observations) | 8000 | 2016-06-28 | 2021-04-19 | 28591 | 2022-08-31 07:06 | 2959.1 | NOT DUE | Overhaul to be based on procedure No. or refer to (See Vol. 1 Operation and Data) | Visually checked only. Good.
ME-273 | Functional Test of Alarm System for Thrust Bearing | Check new/overhauled parts after 500-1500 hours (Check the conditon) | 12000 | 2016-06-28 | 2021-05-15 | 28591 | 2023-02-13 23:06 | 6959.1 | NOT DUE | Check the condition/ Overhaul to be based on procedure or refer to maker's instruction
ME-274 | Checking and Adjustment of Pressure guage | Check the condition (Adjustment to be carried out) | 8000 | 2016-06-28 | 2021-01-22 | 26866 | 2022-06-20 10:06 | 1234.1 | NOT DUE | Overhaul to be based on procedure No. or refer to (See Maker's Instructions) | Checked the Condition (Good)
ME-275 | Checking and Adjustment of Tachometers | Check the condition (Adjustment to be carried out) | 8000 | 2016-06-28 | 2021-01-22 | 26866 | 2022-06-20 10:06 | 1234.1 | NOT DUE | Overhaul to be based on procedure No. or refer to (See Maker's Instructions) | Checked the Condition (Good)
ME-276 | Checking and Adjustment of Thermostats | Check the condition (Adjustment to be carried out) | 8000 | 2016-06-28 | 2021-01-22 | 26866 | 2022-06-20 10:06 | 1234.1 | NOT DUE | Overhaul to be based on procedure No. or refer to (See Maker's Instructions) | Checked the Condition (Good)
ME-277 | Checking and Adjustment of presurestats | Check the condition (Adjustment to be carried out) | 8000 | 2016-06-28 | 2021-01-22 | 26866 | 2022-06-20 10:06 | 1234.1 | NOT DUE | Overhaul to be based on procedure No. or refer to (See Maker's Instructions) | Checked the Condition (Good)
ME-278 | Checking and Adjustment of turning gear switch | Check the condition (Adjustment to be carried out) | 8000 | 2016-06-28 | 2021-01-22 | 26866 | 2022-06-20 10:06 | 1234.1 | NOT DUE | Overhaul to be based on procedure No. or refer to (See Maker's Instructions) | Checked the Condition (Good)
ME-279 | Holding down and end chock Bolts (Epoxy) | Check the conditon | 8000 | 2016-06-28 | 2022-03-03 | 32940 | 2023-02-28 12:06 | 7308.1 | NOT DUE |  | Checked the Condition (Good)
ME-280 | Stay Bolts | Check the conditon | 16000 | 2016-06-28 | 2021-08-09 | 29642 | 2023-09-12 10:06 | 12010.1 | NOT DUE |  | Checked the Condition (Good)
ME-281 | Top bracings | Check the conditon | 8000 | 2016-06-28 | 2022-03-02 | 32940 | 2023-02-28 12:06 | 7308.1 | NOT DUE |  | Check condition and found no. 2 top bracing horizontal stiffiner cracked. Welded and fitted with support bracket by engine crew
ME-282 | Crankcase Oil Outlet | Check the condition, Parts to be replaced (Parts to be Replaced based on Observations) | 32000 | 2016-06-28 | 2021-08-11 | 29642 | 2025-07-10 02:06 | 28010.1 | NOT DUE
ME-283 | Crankcase | Check the condition | 8000 | 2016-06-28 | 2022-03-02 | 32940 | 2023-02-28 12:06 | 7308.1 | NOT DUE | Check for loose nuts and bolts | Checked the Condition (Good)
ME-284 | Hydraulic Tools | Check the condition (Overhaul to be carried out based on Obsservations) | 8000 | 2016-06-28 | 2021-10-11 | 32102 | 2023-01-24 14:06 | 6470.1 | NOT DUE | Overhaul to be based on procedure No. or refer to (See Maker's Instructions) | Checked the Condition (Good)
ME-285 | Torque spanner | Calibration | 6 years | 2016-06-28 | 2016-06-28 |  | 2022-06-27 | 58 | NOT DUE
ME-286 | Tightening gauge | Calibration | 6 years | 2016-06-28 | 2016-06-28 |  | 2022-06-27 | 58 | NOT DUE
ME-287 | Main Engine Sump Lube Oil Analysis | Collect sample and send for laboratory test | 6 months | 2016-06-28 | 2021-11-27 |  | 2022-05-26 | 26 | NOT DUE
ME-288 | Main Engine Drain Oil Onboard Analysis | Collect drain sample and carry out onboard lube oil test both Fe (iron) and TBN | 240 | 2016-06-28 | 2019-03-29 | 15514 | 2020-04-15 02:06 | -17877.9 | OVERDUE |  | No Test kit for oil sample
| Checked by: |  |  |  |  | Noted by:
|  |  | Approved by: | ___________________
| 2/E Raymond B. Judaya |  |  | C/E Ransam N. Camique |  | Capt. Anastacio B. Lumain
Formulas:
Due Date = IF([Remaining Intervals]<=12000,F5+([Remaining Intervals]/24),"error")
Due Date = EDATE([ME]-1,1)
Back to Main MENU

## MECO Setting
MECO ACC adjustments
Vessel | Date | ME total running hours | RPM at 45% load output | Sulfur content, % (As per BDN) | Sulfur content, % (As per Maritec) | BN | MOP settings | [5 empty] | Target MECO Consumption, liters/day (*6) | MECO Consumption, liters/day | 2
[7 empty] | Main ACC Factor | ACC Factor (*1) | Sulfur Setting (*2) | Feed rate Adjust factor (*3) | Basic Feed Rate g/Kwh (*4) | Minimum Feed rates, g/Kwh (*5)
Valiant Summer | 2014-04-30 | 3665 | 74 |  | 3.06 | 70 |  | 0.57 | 3.06 | 1 | 1.7442 | 0.6 | 221 |  |  | 1.7442
Valiant Summer | 2014-04-30 | 3665 | 74 |  | 0.87 | 40 |  | 0.57 | 0.87 | 1 | 0.6 | 0.6 | 76.2 |  | Low sulfur FO | 0.4959
Valiant Summer | 2014-06-05 | 4482 | 74 |  | 3.06 | 70 |  | 0.52 | 3.06 | 1 | 1.5912 | 0.6 | 202 |  |  | 1.5912
Valiant Summer | 2014-06-17 | 4619 | 74 | 2.84 | 3.06 | 70 |  | 0.52 | 3.06 | 1 | 1.5912 | 0.6 | 202 | 265 |  | 1.5912
Valiant Summer | 2014-06-25 | 4794 | 74 | 2.84 | 3.06 | 70 |  | 0.46 | 3.06 | 1 | 1.4076 | 0.6 | 178.79 |  |  | 1.4076
Valiant Summer | 2014-06-28 | 4864 | 74 | 2.7 | 2.43 | 70 |  | 0.46 | 2.43 | 1 | 1.1178 | 0.6 | 141.98 | 179 |  | 1.1178
Valiant Summer | 02-Aug.-14 | 5575 | 74 | 2.7 | 2.43 | 70 | 0.24 | 0.34 | 2.43 | 1 | 0.8262 | 0.6 | 105.4 |  |  | 0.8262
Valiant Summer | 12-Aug.-14 | 5681 | 74 | 2.7 | 2.43 | 70 | 0.24 | 0.34 | 2.43 | 1 | 0.8262 | 0.6 | 105.4 | 127 |  | 0.8262
Valiant Summer | 2015-02-25 | 9164 | 72 | 2.25 | 3.09 | 100 | 0.24 | 0.34 | 2.43 | 1 | 0.8262 | 0.6 | 97.7 | 145 |  | 0.8262
Valiant Summer | 2015-02-26 | 9188 | 72 | 3.17 | 3.09 | 100 | 0.24 | 0.34 | 3.09 | 1 | 1.0506 | 0.6 | 150 | 150 |  | 1.0506
Valiant Summer | 2015-04-22 | 10200 | 72 | 2.25 | 2.98 | 100 | 0.24 | 0.34 | 2.98 | 1 | 1.0132 | 0.6 | 93.7 | 127 |  | 1.0132
Valiant Summer | 2015-06-24 | 11011 | 72 | 2.25 | 2.98 | 100 | 0.24 | 0.34 | 2.98 | 1 | 1.0132 | 0.6 | 93.7 | 118 |  | 1.0132
Valiant Summer | 2015-07-23 | 11484 | 74 | 3 | 3.06 | 100 |  | 0.24 | 3.06 | 1 | 0.7344 | 0.6 | 92.7 | 122 |  | 0.7344
Valiant Summer | 2016-03-22 | 14900 | 73 | 2.59 | 3.07 | 100 | 0.24 | 0.24 | 2.59 | 1 | 0.6216 | 0.6 | 78.75 |  |  | 0.6216
Valiant Summer | 2016-04-24 | 15424 | 73 | 2.41 | 2.17 | 100 | 0.24 | 0.24 | 2.41 | 1 | 0.6 | 0.6 | 76.21 |  |  | 0.5784
Valiant Summer | 2016-06-12 | 16219 | 73 | 2.29 | 2.4 | 100 | 0.24 | 0.24 | 2.29 | 1 | 0.6 | 0.6 | 76.21 |  |  | 0.5496
Valiant Summer | 2016-07-16 | 16756 | 73 | 3.03 | 2.94 | 100 | 0.24 | 0.24 | 3.03 | 1 | 0.7272 | 0.6 | 92.72 |  |  | 0.7272
Valiant Summer | 2016-08-27 | 17267 | 73 | 2.98 | 2.94 | 100 | 0.24 | 0.24 | 2.98 | 1 | 0.7152 | 0.6 | 90.18 |  |  | 0.7152
Valiant Summer | 2016-10-03 | 17703 | 73 | 2.66 | 2.59 | 100 | 0.24 | 0.24 | 2.66 | 1 | 0.6384 | 0.6 | 81.29 |  | At Sea / Oct.03,2016 | 0.6384
Valiant Summer | 2016-11-29 | 18657 | 41.98 | 2.29 | 2.28 | 100 | 0.24 | 0.24 | 2.29 | 1.18 | 0.6 | 0.6 | 119 |  | At sea / 29 Nov. 2016 | 0.5496
Valiant Summer | 2016-12-09 | 18878 | 79.16 | 2.29 | 2.28 | 100 | 0.4 | 0.4 | 2.29 | 1 | 0.916 | 0.6 | 132 |  | Changed feed rate factor from 0.24 ~ 0.40g/kwh 09 Dec. 2016 | 0.916
Valiant Summer | 2016-12-22 | 19045 | 73.52 | 2.29 | 2.28 | 100 | 0.36 | 0.36 | 2.29 | 1 | 0.8244 | 0.6 | 127 |  | Changed feed rate factor from 0.40 ~ 0.36g/kwh 22 Dec. 2016 | 0.8244
Valiant Summer | 2017-01-14 | 19385 | 76.42 | 2.29 | 2.28 | 100 | 0.32 | 0.32 | 2.29 | 1 | 0.7328 | 0.6 | 137 |  | 14 Jan. 2017. | 0.7328
Valiant Summer | 2017-03-21 | 20322 | 73.91 | 2.29 | 2.28 | 100 | 0.33 | 0.33 | 2.29 | 1 | 0.7557 | 0.6 | 119 |  | Changed feed rate factor from 0.36 ~ 0.33g/kwhS% 21 March 2017 | 0.7557
Valiant Summer | 2017-05-02 | 20955 | 75.89 | 2.78 | 2.78 | 100 | 0.3 | 0.3 | 3.3 | 1 | 0.99 | 0.6 | 145 |  | Changed feed rate factor from 0.33 ~ 0.30g/kwhS% 02 May 2017. | 0.99
Valiant Summer | 2017-06-05 | 21507 | 76.64 | 2.78 | 2.78 | 100 | 0.3 | 0.3 | 3.3 | 1 | 0.99 | 0.8 | 138 |  | Changed Minimum feed rate from 0.60 - 0.80 g/KWh 05 June 2017. | 0.99
Valiant Summer | [14 empty] | No Found on previous file | 0
Valiant Summer | 2018-09-10 | 28285 | 77.44 | 1.8 | 1.88 | 100 | 0.28 | 0.28 | 1.88 | 1 | 0.86 | 0.86 | 164 |  | Changed Minimum feed rate from 0.80 - 0.86 g/KWh 10 Sept.2018 | 0.5264
Valiant Summer | 2018-09-17 | 28433 | 79 | 1.8 | 1.88 | 100 | 0.28 | 0.28 | 1.88 | 1 | 0.86 | 0.86 | 165 |  | Changed Minimum feed rate from 0.84 - 0.80 g/KWh 17 Sept.2018 | 0.5264
Valiant Summer | 2018-10-06 | 28594 | 73 | 1.8 | 1.88 | 100 | 0.4 | 0.4 | 1.88 | 1 | 1.7 | 1.7 | 258 |  | Running In 1.7 g/KWh 06 October 2018 | 0.752
Valiant Summer | 2018-10-11 | 28731 | 73 | 1.8 | 1.88 | 100 | 0.4 | 0.4 | 1.88 | 1 | 1.5 | 1.5 | 255 |  | Running In 1.7 to 1.5 g/KWh 11 October 2018 | 0.752
Valiant Summer | 2018-11-27 | 29401 | 73 | 1.63 | 1.66 | 100 | 0.4 | 0.4 | 1.66 | 1 | 1.3 | 1.3 | 206 |  | Running In 1.5 to 1.3 g/KWh 27 November 2018 | 0.664
Valiant Summer | 2018-12-26 | 30039 | 73 | 2.37 | 2.53 | 100 | 0.4 | 0.4 | 2.53 | 1 | 1.3 | 1.3 | 210 |  | Running In 1.3 g/KWh 26 December 2018 /Changed Cons.& sulfur Content | 1.012
Valiant Summer | 2018-12-28 | 30056 | 73 | 2.37 | 2.53 | 100 | 0.4 | 0.4 | 2.53 | 1 | 1.1 | 1.1 | 206 |  | Changed Running In from 1.3 g/kWh to 1.10 g/kWh 28 December 2018 | 1.012
Valiant Summer | 2019-01-21 | 30185 | 76 | 1.04 | 1.02 | 25 | 0.4 | 0.3 | 1.02 | 1 | 0.9 | 0.9 | 120 | 120 | 21 Jan.2019.1700 Hrs.Changed Min.Feed Rate Fr.0.90 to .90 g/kWh and Running In is 1.20 on cyl. No. 4 only, others are off. Basic Feed Rate .90 g.kWh | 0.306
Valiant Summer | 2019-03-05 | 30, 530 | 70.2 | 2.49 | 2.54 | 100 | 0.4 | 0.3 | 2.54 | 1 | 0.9 | 0.9 | 120 | 120 | 05 Mar.2019.1450 Hrs.Changed Min.Feed Rate Fr.0.90 to .90 g/kWh and Running In is 1.20 on cyl. No. 4 only, others are off. Basic Feed Rate .90 g.kWh
Valiant Summer | 2019-04-11 | 35314 | 79.4 | 0.991 | 1.27 | 53.11 | 0.4 | 0.3 | 1.27 | 1 | 0.9 | 0.9 | 165 | 165 | 11 Apr.2019.1530 Hrs.Changed Min.Feed Rate Fr.0.90 to .90 g/kWh and Running In is 1.20 on cyl. No. 4 only, others are off. Basic Feed Rate .90 g.kWh
Valiant Summer | 2019-05-27 | 16725.5 | 79 | 0.01 | 0.01 | 25 | 0.3 | 0.39 | 0.01 | 1 | 0.9 | 0.9 | 165 | 165 | entering ECA, Taiwan using BN25.
Valiant Summer | 2019-06-05 | 16737 | 73 | 0.72 | 0.75 | 25 | 0.4 | 0.4 | 0.75 | 1 | 0.9 | 0.9 | 125 | 125 | 05 June 2019.2130 Hrs. Exiting ECA, Taiwan. Changed Min.Feed Rate Fr.0.90 to .90 g/kWh and Running In is 1.20 on cyl. No. 4 only, others are off. Basic Feed Rate 0.90 g.kWh | 0.3
Valiant Summer | 2019-07-16 | 17523 | 73 | 2.51 | 2.58 | 100 | 0.3 | 0.3 | 2.58 | 1 | 0.9 | 0.9 | 125 | 130 | entering ECA, Taiwan using BN25. | 0.774
Valiant Summer | 2019-08-24 | 18210 | 70 | 3.02 | 2.82 | 100 | 0.3 | 0.3 | 2.82 | 1 | 0.9 | 0.9 | 160 | 168 | 24 August, 2019 0800 Hrs.Changed Min.Feed Rate Fr.0.90 to 0.90 g/kWh and Running In is 1.0 on cyl. No. 4 only, others are off. Basic Feed Rate 0.90 g.kWh | 0.846
Valiant Summer | 2019-10-08 | 18908.9 | 78.7 | 0.48 | 0.51 | 25 | 0.3 | 0.3 | 0.51 | 1 | 0.9 | 0.9 | 160 | 161 | 08 Oct, 2019 1600 Hrs. Feed rate is 0.90 g/kWh for cyl. No.1,2,3,5 and 6 and 1.0 g/kWh for cyl. No.4. | 0.153
Valiant Summer | 2019-10-09 | 18932.9 | 78.7 | 0.48 | 0.51 | 25 | 0.3 | 0.3 | 0.51 | 1 | 0.9 | 0.9 | 160 | 161 | 09 Oct, 2019 1600 Hrs. Feed rate is 0.90 g/kWh with cylinder no.4 changed from 1.0 to 0.9 g/kWh as per office order. | 0.153
Valiant Summer | 2019-10-17 | 19034.9 | 78.7 | 0.48 | 0.51 | 25 | 0.3 | 0.3 | 0.51 | 1 | 0.9 | 0.9 | 160 | 161 | 17 Oct, 2019 0500 Hrs. Feed rate is 0.90 g/kWh for cyl. No.1,2,3,5 and 6. Cylinder no.4 changed from 0.9 to 1.7 g/kWh for 15 hrs due to newly fitted piston rings as per office order. | 0.153
Valiant Summer | 2019-10-27 | 19038.1 | 71 | 3.41 | 3.47 | 100 | 0.3 | 0.3 | 3.47 | 1 | 1.041 | 0.9 | 130 | 135 | 27 Oct, 2019 0200 Hrs. Feed rate is 0.90 g/kWh for cyl. No.1,2,3,5 and 6. Cylinder no.4 changed from 1.7 to 1.5 g/kWh for 100 hrs due to newly fitted piston rings as per office order. | 1.041
Valiant Summer | 2019-10-30 | 19121.9 | 71 | 3.41 | 3.47 | 100 | 0.3 | 0.3 | 3.47 | 1 | 1.041 | 0.9 | 130 | 135 | 30 Oct, 2019 1300 Hrs. Feed rate is 0.90 g/kWh for cyl. No.1,2,3,5 and 6. Cylinder no.4 changed from 1.5 to 1.3 g/kWh for 200 hrs due to newly fitted piston rings as per office order. | 1.041
Valiant Summer | 2019-11-07 | 19319.9 | 71 | 3.41 | 3.47 | 100 | 0.3 | 0.3 | 3.47 | 1 | 1.041 | 0.9 | 130 | 135 | 07 Nov., 2019 1400 Hrs. Feed rate is 0.90 g/kWh for cyl. No.1,2,3,5 and 6. Cylinder no.4 changed from 1.3 to 1.1 g/kWh for 100 hrs due to newly fitted piston rings as per office order. | 1.041
Valiant Summer | 2019-11-11 | 19416.9 | 71 | 3.41 | 3.47 | 100 | 0.3 | 0.3 | 3.47 | 1 | 1.041 | 0.9 | 130 | 135 | 11 Nov., 2019 1400 Hrs. Feed rate is 0.90 g/kWh for cyl. No.1,2,3,5 and 6. Cylinder no.4 changed from 1.1 to 1.0 g/kWh for 100 hrs due to newly fitted piston rings as per office order. | 1.041
Valiant Summer | 2019-11-15 | 19514.8 | 71 | 3.41 | 3.47 | 100 | 0.3 | 0.3 | 3.47 | 1 | 1.041 | 0.9 | 130 | 135 | 15 Nov., 2019 1500 Hrs. Feed rate is 0.90 g/kWh for cyl. No.1,2,3,5 and 6. Cylinder no.4 changed from 1.0 to running in "off" so as the same feed with all other cylinders (actual 1.04 g/kWh. | 1.041
Valiant Summer | 2019-11-18 | 19580.8 | 71 | 3.11 | 3.18 | 100 | 0.3 | 0.3 | 3.11 | 1 | 0.933 | 0.9 | 130 | 135 | 18 Nov., 2019 0800 Hrs changed setting of sulfur from 3.47 to 3.18 due to changed of fuel consumption using BN100 | 0.933
Valiant Summer | 2019-12-06 | 20019.8 | 71 | 0.48 | 0.51 | 25 | 0.3 | 0.3 | 0.51 | 1 | 0.9 | 0.9 | 130 | 135 | 06 Dec., 2019 0800 Hrs changed setting of sulfur from 3.18 to 0.51. Feed rate from 0.93 g/kWhr to 0.90 g/kWhr using BN25 cylinder oil. | 0.153
Valiant Summer | 2019-12-07 | 20037.5 | 71 | 0.01 | 0.01 | 25 | 0.3 | 0.3 | 0.01 | 1 | 0.9 | 0.9 | 130 | 135 | 07 Dec., 2019 0140 Hrs Entering ECA bound for New Orleans, USA changed setting of sulfur from 0.51 to 0.01. Feed rate from 0.90 g/kWhr to 0.90 g/kWhr using BN25. | 0.003
Valiant Summer | 2019-12-17 | 20077.6 | 70 | 3.18 | 3.11 | 100 | 0.3 | 0.3 | 3.11 | 1 | 0.933 | 0.9 | 140 | 145 | 17 Dec., 2019 1512 Hrs Exiting ECA bound from New Orleeans, USA to New Qingdao, China, changed setting of sulfur from 0.01 to 3.11 due to change of Fuel from MGO to HFO. Feed rate from 0.90 g/kWhr to 0.93 gm/kWhr using BN100. | 0.933
Valiant Summer | 2019-12-21 | 20192 | 70 | 0.0009 | 0.01 | 25 | 0.3 | 0.3 | 0.01 | 1 | 0.9 | 0.9 | 140 | 140 | 21 Dec., 2019 1230 Hrs Entering Cristobal, Panama changed setting of sulfur from 3.11 to 0.01 due to change of Fuel from HFO to MGO. Feed rate from 0.90 g/kWhr to 0.90 gm/kWhr using BN25. | 0.003
Valiant Summer | 2019-12-27 | 20206.3 | 70 | 0.48 | 0.51 | 25 | 0.3 | 0.3 | 0.51 | 1 | 0.9 | 0.9 | 140 | 140 | 27 Dec., 2019 0050 Hrs Exiting Balboa Panama changed setting of sulfur from 0.01 to 0.51 due to change of Fuel from LSMGO to VLSFO. Feed rate from 0.90 g/kWhr to 0.90 gm/kWhr using BN25. | 0.153
Valiant Summer | 2020-01-03 | 20387.5 | 71.5 | 0.448 | 0.47 | 25 | 0.3 | 0.3 | 0.47 | 1 | 0.9 | 0.9 | 120 | 120 | 03 January, 2020 1200 Hrs changed setting of sulfur from 0.51 to 0.47 due to change of Fuel tank consumption. Feed rate from 0.90 g/kWhr to 0.90 gm/kWhr using BN25. | 0.141
Valiant Summer | 2020-01-09 | 20519 | 71.5 | 0.448 | 0.47 | 70 | 0.3 | 0.3 | 0.47 | 1 | 0.9 | 0.9 | 120 | 120 | 09 January, 2020 2400 Hrs sulfur remain as above 0.51 to 0.47 but Cyl. Oil changed from BN25 to BN70 Feed rate from 0.90 g/kWhr to 0.90 gm/kWhr. | 0.141
Valiant Summer | 2020-01-29 | 20981.7 | 71.5 | 0.01 | 0.009 | 25 | 0.3 | 0.3 | 0.01 | 1 | 0.9 | 0.9 | 120 | 120 | 29 January, 2020 0430 Hrs sulfur 0.47 to 0.01 Cyl. Oil changed from BN70 to BN25 Feed rate from 0.90 g/kWhr to 0.90 gm/kWhr. | 0.003
Valiant Summer | 2020-02-10 | 20981.7 | 71.5 | 0.47 | 0.47 | 70 | 0.3 | 0.3 | 0.01 | 1 | 0.9 | 0.9 | 120 | 120 | 10 Feb, 2020 2200Hrs sulfur 0.01 to 0.47 Cyl. Oil changed from BN25 to BN70 Feed rate from 0.90 g/kWhr to 0.90 gm/kWhr. | 0.003
Valiant Summer | 2020-02-25 | 21329.7 | 71.5 | 0.47 | 0.49 | 50 | 0.3 | 0.3 | 0.01 | 1 | 0.9 | 0.9 | 120 | 120 | 25 Feb, 2020 1700Hrs sulfur 0.47 to 0.49 due to change of fuel tank. Cyl. Oil BN50 Feed rate from 0.90 g/kWhr to 0.90 gm/kWhr. | 0.003
Valiant Summer | 2020-04-02 | 21959.9 | 70 | 0.49 | 0.49 | 37 | 0.3 | 0.3 | 0.49 | 1 | 0.85 | 0.85 |  |  | 2-April-2020 Change M.E cyl.lubrication basic feed rate from 0.90 to 0.85 g/Kwh as per S.I instruction. | 0.147
Valiant Summer | 2020-04-10 | 22064.6 | 70 | 0.47 | 0.47 | 37 | 0.3 | 0.3 | 0.47 | 1 | 0.85 | 0.85 | 115 | 115 | 10-April, 2020 08:00 Hrs Changed setting sulfur 0.49 to 0.47 due to change of fuel tank. Cyl. Oil BN37 Feed rate from 0.85 g/kWhr to 0.85 gm/kWhr.
Valiant Summer | 2020-06-05 | 23011.5 | 70 | 0.39 | 0.39 | 37 | 0.3 | 0.3 | 0.39 | 1 | 0.85 | 0.85 | 110 | 110 | 05 June, 2020 15:00 Hrs sulfur 0.47 to 0.39 due to change of fuel tank. Cyl. Oil BN37 Feed rate 0.85 g/kWhr
Valiant Summer | 2020-07-14 | 23762 | 70 | 0.48 | 0.48 | 39 | 0.3 | 0.3 | 0.48 | 1 | 0.85 | 0.85 | 105 | 105 | 14 July, 2020 14:00 Hrs.Changed setting of sulfur from 0.39 to 0.48 due to change of fuel tank. Cyl. Oil BN33 Feed rate 0.85 g/kWhr
Valiant Summer | 2020-08-22 | 24716 | 78.5 | 0.47 | 0.47 | 39 | 0.3 | 0.3 | 0.33 | 1 | 0.85 | 0.85 | 150 | 150 | 23 August, 2020 0:800:00 Hrs.Changed setting of sulfur from 0.48 to 0.47 due to change of fuel tank. Cyl. Oil BN33 Feed rate 0.85 g/kWhr
Valiant Summer | 2020-08-27 | 24840 | 79 | 0.01 | 0.01 | 39 | 0.3 | 0.3 | 0.01 | 1 | 0.85 | 0.85 | 150 | 150 | 27 August, 2020 0:800:00 Hrs.Changed setting of sulfur from 0.47 to 0.01 due to change of fuel LSFO To LSMGO . Cyl. Oil BN33 Feed rate 0.85 g/kWhr
Valiant Summer | 2020-09-09 | 24869 | 79 | 0.47 | 0.47 | 39 | 0.3 | 0.3 | 0.33 | 1 | 0.85 | 0.85 | 150 | 150 | 09 Sept., 2020 14:00 Hrs.Changed setting of sulfur from 0.01 to 0.47 due to change of fuel LSMGO To LSFO . Cyl. Oil BN33 Feed rate 0.85 g/kWhr
Valiant Summer | 2020-12-20 | 26843 | 70 | 0.02 | 0.02 | 39 | 0.3 | 0.3 | 0.02 | 1 | 0.85 | 0.85 | 120 | 120 | 20 Dec, 2020 22:45 Hrs.Changed setting of sulfur from 0.47 to 0.02 due to change of fuel LSFO To LSMGO . Cyl. Oil BN33 Feed rate 0.85 g/kWhr
Valiant Summer | 2021-01-20 | 26980 | 79 | 0.48 | 0.45 | 39 | 0.3 | 0.3 | 0.33 | 1 | 0.85 | 0.85 | 120 | 120 | 20 Jan, 2021 08:45 Hrs.Changed setting of sulfur from 0.02 to 0.45 due to change of fuel LSMGO to LSFO . Cyl. Oil BN33 Feed rate 0.85 g/kWhr
Valiant Summer | 2021-01-26 | 27071.2 | 70 | 0.458 | 0.45 | 39 | 0.3 | 0.3 | 0.02 | 1 | 0.85 | 0.85 | 120 | 120 | 26 Jan, 2021 1500 Hrs. setting of sulfur o 0.45 of LSFO . Cyl. Oil BN33 Feed rate 0.85 g/kWhr
Valiant Summer | 2021-02-04 | 27215 | 70 | 0.48 | 0.45 | 39 | 0.3 | 0.3 | 0.33 | 1 | 0.85 | 0.85 | 120 | 120 | 04 feb, 2021 1500 Hrs. setting of sulfur o 0.45 of LSFO . Cyl. Oil BN33 Feed rate 0.85 g/kWhr
Valiant Summer | 2021-02-04 | 27215 | 70 | 0.48 | 0.45 | 39 | 0.3 | 0.3 | 0.33 | 1 | 0.85 | 0.85 | 140 | 140 | at 0700hrs cylinder lubricator changed feed rate fr. 1.70 to 1.50 g/kWh of M/E piston cyl. No. 2 due to new Piston ring.
Valiant Summer | 2021-02-04 | 27222 | 70 | 0.48 | 0.45 | 39 | 0.3 | 0.3 | 0.33 | 1 | 0.85 | 0.85 | 140 | 140 | At 1500hr cylinder lubricator changed feed rate of M/E Piston cyl. No. 6 at 1500hr fr. 1.70 t0 1.50 g/kWh due to new Piston Ring
Valiant Summer | 2021-02-08 | 27315 | 70 | 0.48 | 0.45 | 39 | 0.3 | 0.3 | 0.33 | 1 | 0.85 | 0.85 | 120 | 120 | at 0700hrs cylinder lubricator changed feed rate fr. 1.50 to 1.30 g/kWh of M/E piston cyl. No. 2 due to new Piston ring.
Valiant Summer | 2021-02-08 | 27322 | 70 | 0.48 | 0.45 | 39 | 0.3 | 0.3 | 0.33 | 1 | 0.85 | 0.85 | 140 | 140 | at 0700hrs cylinder lubricator changed feed rate fr. 1.50 to 1.30 g/kWh of M/E piston cyl. No. 6 due to new Piston ring.
Valiant Summer | 2021-02-12 | 27415 | 70 | 0.48 | 0.45 | 39 | 0.3 | 0.3 | 0.33 | 1 | 0.85 | 0.85 | 140 | 140 | at 0700hrs cylinder lubricator changed feed rate fr. 1.30 to 1.10 g/kWh of M/E piston cyl. No. 2 due to new Piston ring.
Valiant Summer | 2021-02-12 | 27422 | 70 | 0.48 | 0.45 | 39 | 0.3 | 0.3 | 0.33 | 1 | 0.85 | 0.85 | 140 | 140 | at 0700hrs cylinder lubricator changed feed rate fr. 1.30 to 1.10 g/kWh of M/E piston cyl. No. 6 due to new Piston ring.
Valiant Summer | 2021-02-18 | 27415 | 70 | 0.48 | 0.45 | 39 | 0.3 | 0.3 | 0.33 | 1 | 0.85 | 0.85 | 130 | 130 | at 0600hrs cylinder lubricator changed feed rate fr. 1.10 to 0.90 g/kWh of M/E piston cyl. No. 2 due to new Piston ring.
Valiant Summer | 2021-02-18 | 27522 | 70 | 0.48 | 0.45 | 39 | 0.3 | 0.3 | 0.33 | 1 | 0.85 | 0.85 | 130 | 130 | at 1000hrs cylinder lubricator changed feed rate fr. 1.10 to 0.90 g/kWh of M/E piston cyl. No. 6 due to new Piston ring.
Valiant Summer | 2021-02-22 | 27515 | 70 | 0.48 | 0.45 | 39 | 0.3 | 0.3 | 0.33 | 1 | 0.85 | 0.85 | 130 | 130 | at 0600hrs cylinder lubricator changed feed rate fr.0.90 to 0.85 g/kWh of M/E piston cyl. No. 2 due to new Piston ring
Valiant Summer | 2021-02-22 | 27622 | 70 | 0.48 | 0.45 | 39 | 0.3 | 0.3 | 0.33 | 1 | 0.85 | 0.85 | 130 | 130 | at 1000hrs cylinder lubricator changed feed rate fr. 0.90 to 0.85 g/kWh of M/E piston cyl. No. 6 due to new Piston ring.
Valiant Summer | 2021-03-01 | 27767 | 70 | 0.48 | 0.45 | 39 | 0.3 | 0.3 | 0.33 | 1 | 0.85 | 0.85 | 130 | 130 | at 1700hrs cylinder lubricator changed feed rate fr. 0.85 to 1.70 g/kWh of M/E piston cyl. No. 4 due to new Piston ring.
Valiant Summer | 2021-03-08 | 27783 | 70 | 0.48 | 0.45 | 39 | 0.3 | 0.3 | 0.33 | 1 | 0.85 | 0.85 | 130 | 130 | at 1630hrs cylinder lubricator changed feed rate fr. 1.70 to 1.50 g/kWh of M/E piston cyl. No. 4 due to new Piston ring.
Valiant Summer | 2021-03-09 | 27831 | 70 | 0.178 | 0.18 | 39 | 0.3 | 0.3 | 0.33 | 1 | 0.85 | 0.85 | 130 | 130 | 09 Mar, 2021 @23:00 Hrs.Changed setting of sulfur from 0.45 to 0.08 due to change of fuel LSFO To LSMGO . Cyl. Oil BN40 Feed rate 0.85 g/kWhr
Valiant Summer | 2021-03-18 | 27845 | 70 | 0.48 | 0.45 | 39 | 0.3 | 0.3 | 0.33 | 1 | 0.85 | 0.85 | 130 | 130 | 18 Mar, 2021 @0115hr:00 Hrs.Changed setting of sulfur from 0.08 to 0.45 due to change of fuel LSMGO To LSFO . Cyl. Oil BN40 Feed rate 0.85 g/kWhr
Valiant Summer | 2021-03-19 | 27883 | 70 | 0.48 | 0.45 | 39 | 0.3 | 0.3 | 0.33 | 1 | 0.85 | 0.85 | 130 | 130 | at 1730hrs cylinder lubricator changed feed rate fr. 1.50 to 1.30 g/kWh of M/E piston cyl. No. 4 due to new Piston ring.
Valiant Summer | 2021-03-23 | 27995 | 70 | 0.45 | 0.4 | 39 | 0.3 | 0.3 | 0.33 | 1 | 0.85 | 0.85 | 130 | 130 | 23 Mar, 2021 @08:00 Hrs Changed fuel consumption sulfur 0.45 fuel LSFO . Cyl. Oil BN40 Feed rate 0.85 g/kW
Valiant Summer | 2021-03-24 | 27996 | 70 | 0.45 | 0.4 | 39 | 0.3 | 0.3 | 0.33 | 1 | 0.85 | 0.85 | 130 | 130 | at 1300hrs cylinder lubricator changed feed rate fr. 1.30 to 1.10 g/kWh of M/E piston cyl. No. 4 due to new Piston ring.
Valiant Summer | 2021-03-25 | 27979 | 70 | 0.406 | 0.4 | 39 | 0.3 | 0.3 | 0.33 | 1 | 0.85 | 0.85 | 130 | 130 | 25 Mar, 2021 @08:00 Hrs.Changed setting of sulfur from 0.45 to .40 due to change of fuel LSFO . Cyl. Oil BN40 Feed rate 0.85 g/kW
Valiant Summer | 2021-03-26 | 28003 | 70 | 0.48 | 0.45 | 39 | 0.3 | 0.3 | 0.33 | 1 | 0.85 | 0.85 | 130 | 130 | 26 Mar, 2021 @08:00 Hrs.Changed setting of sulfur from 0.40 to .45 due to change of fuel LSFO . Cyl. Oil BN40 Feed rate 0.85 g/kW
Valiant Summer | 2021-03-29 | 28046 | 70 | 0.406 | 0.4 | 39 | 0.3 | 0.3 | 0.33 | 1 | 0.85 | 0.85 | 130 | 130 | 29 Mar, 2021 @08:00 Hrs.Changed setting of sulfur from 0.45 to .40 due to change of fuel LSFO . Cyl. Oil BN40 Feed rate 0.85 g/kW
Valiant Summer | 2021-03-30 | 28046 | 70 | 0.406 | 0.4 | 39 | 0.3 | 0.3 | 0.33 | 1 | 0.85 | 0.85 | 130 | 130 | at 1300hrs cylinder lubricator changed feed rate fr. 1.10 to 0.90 g/kWh of M/E piston cyl. No. 4 due to new Piston ring.
Valiant Summer | 2021-03-31 | 28131 | 70 | 0.462 | 0.48 | 39 | 0.3 | 0.3 | 0.33 | 1 | 0.85 | 0.85 | 130 | 130 | 31 Mar, 2021 @04:00 Hrs.Changed setting of sulfur from 0.40 to .48 due to change of fuel LSFO . Cyl. Oil BN40 Feed rate 0.85 g/kW
Valiant Summer | 2021-04-02 | 28193 | 70 | 0.077 | 0.08 | 40 | 0.33 | 0.3 | 0.33 | 1 | 0.85 | 0.85 | 130 | 130 | at 0800hrs cylinder lubricator changed feed rate fr. 0.90 to 0.850g/kWh of M/E piston cyl. No. 4 due to new Piston ring.
Valiant Summer | 2021-04-05 | 28261 | 70 | 0.458 | 0.45 | 40 | 0.33 | 0.3 | 0.33 | 1 | 0.85 | 0.85 | 130 | 130 | 05 Apr, 2021 @12:00 Hrs.Changed setting of sulfur from 0.48 to .45 due to change of fuel LSFO . Cyl. Oil BN40 Feed rate 0.85 g/kW | 0.099
Valiant Summer | 2021-04-06 | 28285 | 70 | 0.462 | 0.48 | 40 | 0.33 | 0.3 | 0.33 | 1 | 0.85 | 0.85 | 130 | 130 | 06 Apr, 2021 @12:00 Hrs.Changed setting of sulfur from 0.45 to .48 due to change of fuel LSFO . Cyl. Oil BN40 Feed rate 0.85 g/kW
Valiant Summer | 2021-04-08 | 28334 | 70 | 0.458 | 0.45 | 40 | 0.33 | 0.3 | 0.33 | 1 | 0.85 | 0.85 | 130 | 130 | 08 Apr, 2021 @12:00 Hrs.Changed setting of sulfur from 0.48 to .45 due to change of fuel LSFO . Cyl. Oil BN40 Feed rate 0.85 g/kW
Valiant Summer | 2021-04-09 | 28358 | 70 | 0.462 | 0.48 | 40 | 0.33 | 0.3 | 0.33 |  | 0.1 |  | 130 | 130 | 09 Apr, 2021 @12:00 Hrs.Changed setting of sulfur from 0.45 to .48 due to change of fuel LSFO . Cyl. Oil BN40 Feed rate 0.85 g/kW
Valiant Summer | 2021-04-11 | 28407 | 70 | 0.458 | 0.45 | 40 | 0.33 | 0.3 | 0.33 | 1 | 0.85 | 0.85 | 130 | 130 | 11 Apr, 2021 @12:00 Hrs.Changed setting of sulfur from 0.48 to .45 due to change of fuel LSFO . Cyl. Oil BN40 Feed rate 0.85 g/kW
Valiant Summer | 2021-04-12 | 28432 | 70 | 0.462 | 0.48 | 40 | 0.33 | 0.3 | 0.33 | 1 | 0.85 | 0.85 | 130 | 130 | 12 Apr, 2021 @12:00 Hrs.Changed setting of sulfur from 0.45 to .48 due to change of fuel LSFO . Cyl. Oil BN40 Feed rate 0.85 g/kW
Valiant Summer | 2021-04-14 | 28481 | 70 | 0.458 | 0.45 | 40 | 0.33 | 0.3 | 0.33 | 1 | 0.85 | 0.85 | 130 | 130 | 14 Apr, 2021 @12:00 Hrs.Changed setting of sulfur from 0.48 to .45 due to change of fuel LSFO . Cyl. Oil fr. BN40 to BN 70 Feed rate 0.85 g/kW
Valiant Summer | 2021-04-15 | 28505 | 70 | 0.462 | 0.48 | 40 | 0.33 | 0.3 | 0.33 | 1 | 0.85 | 0.85 | 130 | 130 | Zhoushan fuel 15 Apr, 2021 @12:00 Hrs.Changed setting of sulfur from 0.45 to .48 due to change of fuel LSFO . Cyl. Oil fr. BN 70 to BN40 Feed rate 0.85 g/kW
Valiant Summer | 2021-06-07 | 28849 | 70 | 0.48 | 0.48 | 40 | 0.33 | 0.3 | 0.33 | 1 | 0.85 | 0.85 | 150 | 150 | 07 June, 2021 @12:00 Hrs. Changed cyl Oil fr. BN 40 to BN70 Feed rate 0.85 g/kW
Valiant Summer | 2021-06-08 | 28872 | 70 | 0.462 | 0.48 | 40 | 0.33 | 0.3 | 0.33 | 1 | 0.85 | 0.85 | 150 | 150 | 08 June, 2021 @12:00 Hrs. Changed cyl Oil fr. BN 70 to BN40 Feed rate 0.85 g/kW
Valiant Summer | 2021-06-12 | 28965 | 70 | 0.462 | 0.48 | 40 | 0.33 | 0.3 | 0.33 | 1 | 0.85 | 0.85 | 150 | 150 | at 1800hrs cylinder lubricator changed feed rate fr. 0.85 to 1.70 g/kWh of M/E piston cyl. No.2 due to new Piston ring.
Valiant Summer | 2021-06-13 | 28980 | 70 | 0.465 | 0.48 | 40 | 0.33 | 0.3 | 0.33 | 1 | 0.85 | 0.85 | 150 | 150 | at 1000hrs cylinder lubricator changed feed rate fr. 1.70 to 1.50 g/kWh of M/E piston cyl. No.2 due to new Piston ring.
Valiant Summer | 2021-06-15 | 28987 | 70 | 0.465 | 0.48 | 40 | 0.33 | 0.3 | 0.33 | 1 | 0.85 | 0.85 | 150 | 150 | at 0900hrs cylinder lubricator changed feed rate fr. 0.85 to 1.70 g/kWh of M/E piston cyl. No.2 due to new Piston ring & Cyl Liner.
Valiant Summer | 2021-06-16 | 29002.8 | 70 | 0.465 | 0.48 | 40 | 0.33 | 0.3 | 0.33 | 1 | 0.85 | 0.85 | 150 | 150 | at 0100hrs cylinder lubricator changed feed rate fr. 1.7 to 1.50 g/kWh of M/E piston cyl. No.2 due to new Piston ring & Cyl Liner.
Valiant Summer | 2021-06-19 | 29084 | 70 | 0.465 | 0.48 | 40 | 0.33 | 0.3 | 0.33 | 1 | 0.85 | 0.85 | 150 | 150 | 19 June, 2021 @12:00 Hrs. Changed cyl Oil fr. BN 40 to BN70 Feed rate 0.85 g/kW
Valiant Summer | 2021-06-20 | 29102.8 | 70 | 0.465 | 0.48 | 40 | 0.33 | 0.3 | 0.33 | 1 | 0.85 | 0.85 | 150 | 150 | at 1000hrs cylinder lubricator changed feed rate fr. 1.5 to 1.30 g/kWh of M/E piston cyl. No.2 due to new Piston ring & Cyl Liner.
Valiant Summer | 2021-06-20 | 29106 | 70 | 0.465 | 0.48 | 40 | 0.33 | 0.3 | 0.33 | 1 | 0.85 | 0.85 | 150 | 150 | 20 June, 2021 @12:00 Hrs. Changed cyl Oil fr. BN 70 to BN40 Feed rate 0.85 g/kW
Valiant Summer | 2021-06-24 | 29204 | 70 | 0.45 | 0.43 | 40 | 0.33 | 0.3 | 0.33 | 1 | 0.85 | 0.85 | 150 | 150 | Aratu fuel 24 Jun, 2021 @15:00 Hrs.Changed setting of sulfur from 0.48 to 0.43 due to change of fuel LSFO . Cyl. Oil BN40 Feed rate 0.85 g/kW
Valiant Summer | 2021-07-09 | 29501 | 70 | 0.483 | 0.47 | 40 | 0.33 | 0.3 | 0.33 | 1 | 1 | 1 | 150 | 150 | at 2000hrs cylinder lubricator changed feed rate fr. 1.3 to 1.10 g/kWh of M/E piston cyl. No.2 due to new Piston ring & Cyl Liner. Feed rate fr. 0.85 to 1.0 cyl. no. 1, 4, 5 & 6 g/kW, 1.3 g/kW cyl. no.3
Valiant Summer | 2021-07-09 | 25496 | 70 | 0.483 | 0.47 | 40 | 0.33 | 0.3 | 0.33 | 1 | 1 | 1 | 150 | 150 | Singapore fuel 9 July, 2021 @15:00 Hrs.Changed setting of sulfur from 0.43 to 0.47 due to change of fuel LSFO . Cyl. Oil BN40 Feed rate 1.0 g/kW cyl. no. 1, 4, 5 & 6 g/kW, 1.3 g/kW cyl. no.3
Valiant Summer | 2021-07-18 | 29547.1 | 70 | 0.077 | 0.08 | 40 | 0.33 | 0.3 | 0.33 | 1 | 1 | 1 | 140 | 140 | 18 July, 2021 1900hrs Changed setting of sulfur from 0.47 to 0.08 due to change of fuel LSFO to LSMGO . Cyl. Oil BN40 Feed rate 1.0 g/kWhr
Valiant Summer | 2021-07-23 | 29570 | 70 | 0.483 | 0.47 | 40 | 0.33 | 0.3 | 0.33 | 1 | 1 | 1 | 150 | 150 | Singfuel 23 July, 2021 2000hrs Changed setting of sulfur from 0.08 to 0.47 due to change of fuel LSMGO to LSFO . Cyl. Oil BN40 Feed rate 1.0 g/kWhr
Valiant Summer | 2021-07-29 | 29642 | 70 | 0.77 | 0.08 | 40 | 0.33 | 0.3 | 0.33 | 1 | 0.85 | 0.85 | 150 | 150 | 29 July, 2021 2000hrs Changed setting of sulfur from 0.47 to 0.08 due to change of fuel LSFO to LSMGO . Cyl. Oil BN40 Feed rate 1.0 g/kWhr
Valiant Summer | 2021-08-14 | 29652 | 70 | 0.483 | 0.47 | 40 | 0.33 | 0.3 | 0.33 | 1 | 1 | 1 | 150 | 150 | at 0900hrs cylinder lubricator changed feed rate fr. 1 to 1.70 g/kWh of M/E piston cyl. No.1,3,4,5&6 due to new Piston ring & Cyl Liner.
Valiant Summer | 2021-08-16 | 29652 | 70 | 0.48 | 0.47 | 40 | 0.33 | 0.3 | 0.33 | 1 | 1 | 1 | 140 | 140 | Sing fuel 29 July, 2021 2000hrs Changed setting of sulfur from 0.08 to 0.47 due to change of fuel LSMGO to LSFO . Cyl. Oil BN40 Feed rate 1.0 g/kWhr
Valiant Summer | 2021-08-16 | 29667 | 70 | 0.48 | 0.47 | 40 | 0.33 | 0.3 | 0.33 | 1 | 1 | 1 | 180 | 180 | at 0800hrs cylinder lubricator changed feed rate fr. 1.70 to 1.5 g/kWh of M/E piston cyl. No.1,3,4,5&6 due to new Piston ring & Cyl Liner.
Valiant Summer | 2021-08-29 | 29998 | 70 | 0.421 | 0.35 | 40 | 0.33 | 0.3 | 0.33 | 1 | 1 | 1 | 240 |  | Zhoushan fuel 29 Aug, 2021 @04:00 Hrs.Changed setting of sulfur from 0.47 to 0.35 due to change of fuel LSFO . Cyl. Oil BN40 Feed rate cyl.no.2 1.2 g/kW and cyl. no.1, 3, 4, 5, and 6 1.3 g/kwhr
Valiant Summer | 2021-09-12 | 30345 | 70 | 0.48 | 0.45 | 40 | 0.33 | 0.3 | 0.33 | 1 | 1 | 1 | 150 | 150 | NOLA fuel 12 Sept 2021 @2200 Hrs.Changed setting of sulfur from 0.35 to 0.45 due to change of fuel LSFO . Cyl. Oil BN40 Feed rate cyl.no(.2) 1.1 g/kW and cyl. no.1, 3, 4, 5, and 6 1.3 g/kwhr
Valiant Summer | 2021-09-15 | 30356 | 70 | 0.421 | 0.35 | 40 | 1 | 0.3 | 0.35 | 1 | 1 | 1 | 140 | 140 | Zhoushan fuel 15 Sept 2021 @1600 Hrs.Changed setting of sulfur from 0.45 to 0.35 due to change of fuel LSFO . Cyl. Oil BN40 Feed rate cyl.no(.2) 1.1 g/kW and cyl. no.1, 3, 4, 5, and 6 1.3 g/kwhr
Valiant Summer | 2021-09-19 | 30437 | 70 | 0.077 | 0.08 | 40 | 0.3 | 0.3 | 0.08 | 1 | 1 | 1 | 140 | 135 | Singapore fuel, 19 Sept 2021 @0040 Hrs.Changed setting of sulfur from 0.35 to 0.08 due to change of fuel LSMGO before ECA entry. Cyl. Oil BN40 Feed rate cyl.no(.2) 1.1 g/kW and cyl. no.1, 3, 4, 5, and 6 1.3 g/kwhr
Valiant Summer | 2021-10-04 | 30520 | 70 | 0.421 | 0.35 | 40 | 1 | 0.3 | 0.35 | 1 | 1 | 1 | 140 | 140 | Zhoushan fuel, 04 Oct. 2021 @0448 Hrs.Changed setting of sulfur from 0.08 to 0.35 due to change of fuelLSMGO to LSFO after ECA exit. Cyl. Oil BN40 Feed rate cyl.no(.2) 1.1 g/kW and cyl. no.1, 3, 4, 5, and 6 1.3 g/kwhr
Valiant Summer | 2021-10-25 | 30664 | 70 | 0.47 | 0.48 | 40 | 0.3 | 0.3 | 0.48 | 1 | 1 | 1 | 150 | 150 | Balboa fuel, 25 Oct. 2021 @0800 Hrs.Changed setting of sulfur from 0.35 to 0.48 due to change of fuel LSFO consumption. Cyl. Oil BN40 Feed rate cyl.no(.2) 1.1 g/kW and cyl. no.1, 3, 4, 5, and 6 1.3 g/kwhr
Valiant Summer | 2021-11-23 | 31343 | 77 | 0.421 | 0.35 | 40 | 0.3 | 0.3 | 0.35 | 1 | 1 | 1 | 204 | 204 | Zhoushan fuel, 23 Nov. 2021 @0800 Hrs.Changed setting of sulfur from 0.48 to 0.35 due to change of fuel LSFO consumption. Cyl. Oil BN40 Feed rate cyl.no(.2) 1.1 g/kW and cyl. no.1, 3, 4, 5, and 6 1.3 g/kwhr
Valiant Summer | 2021-12-06 | 31448 | 70 | 0.423 | 0.43 | 40 | 0.3 | 0.3 | 0.43 | 1 | 1 | 1 | 150 | 150 | Taiwan fuel, 6-Dec. 2021 @0800 Hrs.Changed setting of sulfur from 0.35 to 0.43 due to change of fuel LSFO consumption. Cyl. Oil BN40 Feed rate cyl.no(.2) 1.1 g/kW and cyl. no.1, 3, 4, 5, and 6 1.3 g/kwhr
Valiant Summer | 2022-01-26 | 32230 | 70 | 0.4 | 0.39 | 40 | 0.3 | 0.3 | 0.39 | 1 | 1 | 1 | 145 | 145 | Singapore fuel, 26-Jan. 2022 @1200 Hrs.Changed setting of sulfur from 0.43 to 0.39 due to change of fuel LSFO consumption. Cyl. Oil BN40 Feed rate cyl.no(.2) 1.1 g/kW and cyl. no.1, 3, 4, 5, and 6 1.3 g/kwhr
Valiant Summer | 2022-03-15 | 33087 | 70 | 0.423 | 0.43 | 40 | 0.3 | 0.3 | 0.43 | 1 | 1 | 1 | 227 | 227 | Taiwan fuel, 15 Mar. 2022 @1200 Hrs.Changed setting of sulfur from 0.39 to 0.43 due to change of fuel LSFO consumption. Cyl. Oil BN40 Feed rate cyl.no(.2) 1.1 g/kW and cyl. no.1, 3, 4, 5, and 6 1.3 g/kwhr
Valiant Summer | 2022-03-22 | 33250 | 70 | 0.3 | 0.32 | 40 | 0.3 | 0.3 | 0.32 | 1 | 1 | 1 | 225 | 225 | Zona Comun fuel, 22 Mar. 2022 @0800 Hrs.Changed setting of sulfur from 0.43 to 0.32 due to change of fuel LSFO consumption. Cyl. Oil BN40 Feed rate cyl.no(.2) 1.1 g/kW and cyl. no.1, 3, 4, 5, and 6 1.3 g/kwhr
Valiant Summer
| Checked by: |  | Approved by: |  |  | Noted by:
| 2/E Raymond B. Judaya |  |  | C/E Ransam N. Camique |  |  | Capt. Edwin B. Tecson |  |  |  |  | Capt. Anastacio B. Lumain
Back to Main MENU
Back to Main MENU

## Cylinder Liner Monitoring
Main Engine Cylinder Liner
Unit No. | ID No. | Serial No. | Date Installed | Remarks
1 | NA | NA | 2021-08-07 | New design | Replaced with new spare due to Wear down At Drydock RH= 29,642
2 | NA | NA | 2021-06-15 | New design | Replaced with new spare due to wear down, RH = 28,987
3 | NA | NA | 2021-08-03 | New design | Replaced with new spare due to Wear down At Drydock RH= 29,642
4 | NA | NA | 2021-08-08 | New design | Replaced with new spare due to Wear down At Drydock RH= 29,642
5 | NA | NA | 2021-08-08 | New design | Replaced with new spare due to Wear down At Drydock RH= 29,642
6 | NA | NA | 2021-08-07 | New design | Replaced with new spare due to Wear down At Drydock RH= 29,642
SPARE |  |  | NA | Stand by spare | Used from cylinder No. 1
| Checked by: |  |  |  |  | Noted by:
|  |  | Approved by: | ___________________ |  |  | ___________________________
| 2/E Raymond B. Judaya |  |  | C/E Ransam N. Camique |  |  | Capt. Anastacio B. Lumain
Back to Main MENU

## ME Exhaust Valve Monitoring (1
EXHAUST VALVE OVERHAUL MONITORING: Valiant Summer
ME CYL UNIT NO. | 1st Overhaul | [5 empty] | ME CYL UNIT NO. | 2nd Overhaul | [5 empty] | ME CYL UNIT NO. | 3rd Overhaul | [5 empty] | ME CYL UNIT NO. | 4th Overhaul | [5 empty] | ME CYL UNIT NO. | 5th Overhaul | [5 empty] | ME CYL UNIT NO. | 6th Overhaul | [5 empty] | ME CYL UNIT NO. | 7th Overhaul | [5 empty] | ME CYL UNIT NO. | 8th Overhaul | [5 empty] | ME CYL UNIT NO. | 9th Overhaul | [5 empty] | ME CYL UNIT NO. | 10th Overhaul
| Exh. Valve Installed | Exh Valve Run Hours when installed | Date Installed | ME Run Hours when Exh Valve Installed | Exh Valve Remove | Exh Valve Run Hours when Removed |  | Exh. Valve Installed | Exh Valve Run Hours when installed | Date Installed | ME Run Hours when Exh Valve Installed | Exh Valve Remove | Exh Valve Run Hours when Removed |  | Exh. Valve Installed | Exh Valve Run Hours when installed | Date Installed | ME Run Hours when Exh Valve Installed | Exh Valve Removed | Exh Valve Run Hours when Removed |  | Exh. Valve Installed | Exh Valve Run Hours when installed | Date Installed | ME Run Hours when Exh Valve Installed | Exh Valve Remove | Exh Valve Run Hours when Removed |  | Exh. Valve Installed | Exh Valve Run Hours when installed | Date Installed | ME Run Hours when Exh Valve Installed | Exh Valve Remove | Exh Valve Run Hours when Removed |  | Exh. Valve Installed | Exh Valve Run Hours when installed | Date Installed | ME Run Hours when Exh Valve Installed | Exh Valve Remove | Exh Valve Run Hours when Removed |  | Exh. Valve Installed | Exh Valve Run Hours when installed | Date Installed | ME Run Hours when Exh Valve Installed | Exh Valve Remove | Exh Valve Run Hours when Removed |  | Exh. Valve Installed | Exh Valve Run Hours when installed | Date Installed | ME Run Hours when Exh Valve Installed | Exh Valve Remove | Exh Valve Run Hours when Removed |  | Exh. Valve Installed | Exh Valve Run Hours when installed | Date Installed | ME Run Hours when Exh Valve Installed | Exh Valve Remove | Exh Valve Run Hours when Removed |  | Exh. Valve Installed | Exh Valve Run Hours when installed | Date Installed | ME Run Hours when Exh Valve Installed | Exh Valve Remove | Exh Valve Run Hours when Removed
1 | 7 | 0 | 2017-06-20 | 5981 | 1 | 5981 | 1 | 4 | 7457 | 2018-08-08 | 12034 | 7 | 6053 | 1 | 3 | 12548 | 2019-10-22 | 19038.1 | 4 | 14461 | 1 | 5 | 19191 | 2020-10-22 | 25683 | 3 | 19193 | 1 | 8 | 19748 | 2021-06-03 | 28776 | 5 | 22284 | 1 | [6 empty] | 1 |  |  |  | 29652 | 1 | 20624 | 1 | 8 | 20624 | 2021-08-11 | 29652 | 8 | 20624 | 1 | [6 empty] | 1
2 | 1 | 5981 | 2017-08-11 | 6822 | 2 | 6822 | 2 | 8 | 6053 | 2018-10-10 | 13127 | 1 | 6305 | 2 | 5 | 15075.1 | 2020-01-06 | 20456.5 | 8 | 13338.5 | 2 | 1 | 20219 | 2020-08-17 | 24573 | 5 | 19191 | 2 | 4 | 22289 | 2020-12-29 | 26866 | 1 | 22512 | 2 | 7 | 19144 | 2021-04-19 | 28591 | 4 | 24014 | 2 | 9 | 16118 | 2021-06-13 | 28776 | 7 | 19329 | 2 | 9 | 16994 | 2021-08-11 | 29652 | 9 | 16994 | 2 | [6 empty] | 2
3 | 8 | 0 | 2017-06-20 | 5981 | 3 | 5981 | 3 | 5 | 8071 | 2018-08-08 | 12034 | 8 | 6053 | 3 | 2 | 13389 | 2019-10-22 | 19038.1 | 5 | 8253 | 3 | 9 | 14935 | 2020-10-22 | 25683 | 2 | 20034 | 3 | 3 | 19193 | 2020-12-29 | 26866 | 9 | 16118 | 3 | [6 empty] | 3 |  |  |  | 29652 | 3 | 21979 | 3 | 3 | 21979 | 2021-08-11 | 29652 | 3 | 21979 | 3 | [6 empty] | 3
4 | 2 | 6822 | 2017-10-03 | 7457 | 4 | 7457 | 4 | 1 | 12286 | 2018-12-14 | 14024 | 2 | 6567 | 4 | 7 | 13931 | 2020-04-03 | 21962 | 1 | 7933 | 4 | 7 | [5 empty] | 4 | 1 | 22512 | 2021-03-01 | 27767 | 7 | 19144 | 4 | [6 empty] | 4 |  |  |  | 29652 | 1 | 24397 | 4 | 1 | 24397 | 2021-08-11 | 29652 | 1 | 24397 | 4 | 5 | 22284 | 2022-04-02 | 33511 | 1 | 28256 | 4 | 4 | 24014 | 2022-04-11 | 33630 | 5 | 22403
5 | 9 | 0 | 2017-08-11 | 6822 | 5 | 6822 | 5 | 7 | 6053 | 2018-10-10 | 13127 | 9 | 6305 | 5 | 4 | 14461 | 2020-02-04 | 21004.9 | 7 | 13930.9 | 5 | 2 | 20034 | 2020-12-28 | 26866 | 4 | 22289 | 5 | [6 empty] | 5 | [6 empty] | 5 |  |  |  | 29652 | 2 | 22820 | 5 | 2 | 22820 | 2021-08-11 | 29652 | 2 | 22820 | 5 | [6 empty] | 5
6 | 3 | 5981 | 2017-10-03 | 7457 | 6 | 7457 | 6 | 9 | 6305 | 2018-12-14 | 14024 | 3 | 6567 | 6 | 8 | 13339 | 2020-05-07 | 22654 | 9 | 14935 | 6 | 6 | 7457 | 2020-12-29 | 26866 | 8 | 19748 | 6 | [6 empty] | 6 | [6 empty] | 6 |  |  |  | 29652 | 6 | 10243 | 6 | 6 | 10243 | 2021-08-11 | 29652 | 6 | 10243 | 6 | 7 | 19329 | 2022-04-11 | 33630 | 6 | 14231 | 6
| No. | Total Exhaust Valve Running Hours | Remarks |  |  |  |  | No. | Total Exhaust Valve Running Hours | Remarks |  |  |  |  | No. | Total Exhaust Valve Running Hours | Remarks |  |  |  |  | No. | Total Exhaust Valve Running Hours | Remarks |  |  |  |  | No. | Total Exhaust Valve Running Hours | Remarks |  |  |  |  | No. | Total Exhaust Valve Running Hours | Remarks |  |  |  |  | No. | Total Exhaust Valve Running Hours | Remarks |  |  |  |  | No. | Total Exhaust Valve Running Hours | Remarks |  |  |  |  | No. | Total Exhaust Valve Running Hours | Remarks |  |  |  |  | No. | Total Exhaust Valve Running Hours | Remarks
| 1 | 5981 | Air piston seal ring renewed/Spindle seat has a tiny dent |  |  |  |  | 1 | 12286 | Removed from cylinder no. 2, Installed at cylinder no. 4 |  |  |  |  | 1 | 20219 | Removed from cylinder No.4 |  |  |  |  | 1 | 22512 | [5 empty] | 1 | [6 empty] | 1 | [6 empty] | 1 | [6 empty] | 1 | 24397 | Overhauled by CSSC Service Engr. Replaced Spindle Valve with recondition spare, O ring and seal ring. |  |  |  |  | 1 | 28256 | Remove from cyl. No. 4 on 02 Apr 2022 |  |  |  |  | 1
| 2 | 6822 | Guide bush and air piston seal ring renewed |  |  |  |  | 2 | 13389 | Removed from cylinder no. 4 |  |  |  |  | 2 | 20031 | Removed from cylinder no.3. Bottom piece has an excessive gas cut on inner & outer face. Both spindle and bottom piece was replaced with newly shore reconditioned spare from Valiant Spring. No o-ring and seal replaced. Installed to Cylinder no.2. |  |  |  |  | 2 | 20034 | Removed from cylinder No.3 |  |  |  |  | 2 | [6 empty] | 2 | [6 empty] | 2 | [6 empty] | 2 | 22820 | Overhauled by CSSC Service Engr. Replaced , O ring and seal ring. |  |  |  |  | 2 | [6 empty] | 2
| 3 | 5981 | Guide bush and air piston seal ring renewed |  |  |  |  | 3 | 12548 | Removed from cylinder no. 6 |  |  |  |  | 3 | 19193 | Removed from cylinder No.4 |  |  |  |  | 3 | 19193 | Removed from cylinder No.1 Bootom piece outer facing is having a gas cut around 1mm depth. |  |  |  |  | 3 | [6 empty] | 3 | [6 empty] | 3 | [6 empty] | 3 | 21979 | Overhauled by CSSC Service Engr. Replaced , O ring and seal ring. |  |  |  |  | 3 | [6 empty] | 3
| 4 | 7457 | Air piston seal ring renewed/Spindle seat has a tiny dent |  |  |  |  | 4 | 7457 | Installed to cyl.No.1 |  |  |  |  | 4 | 14461.1 | Removed from cylinder no.1. Bottom piece outer facing is having a gas cut around 1mm depth, assembled back for further service since the inner facing of bottom piece is still good. Replaced Guide bush Sealing ring only Part no. 343A-22 due excessive wear and o-ring is already brittle. Other seals and O-rings were in still good for further service. Installed to cyl. no.5. |  |  |  |  | 4 | 22289 | Removed from cylinder No.5 |  |  |  |  | 4 | 24014 | [5 empty] | 4 | 24014 | [5 empty] | 4 | 24014 | [5 empty] | 4 | [6 empty] | 4 | [6 empty] | 4 | 24014 | Installed at cyl. No.4 on 11 Apr. 2022
| 5 | 6822 | Spindle seat has tiny dent/Bottom piece has a little gas cuts on outer layer |  |  |  |  | 5 | 8071 | Installed to cyl.No.3 |  |  |  |  | 5 | 15075.1 | Removed from cylinder no.3. Bottom piece has an excessive gas cut on inner & outer face. Both spindle and bottom piece was replaced with newly shore reconditioned spare from Valiant Spring. No o-ring and seal replaced. Installed to Cylinder no.2. |  |  |  |  | 5 | 19191 | Removed from cylinder No.2 |  |  |  |  | 5 | 22284 | Removed from cylinder No.1 |  |  |  |  | 5 | 22284 | [5 empty] | 5 | 22284 | [5 empty] | 5 | [6 empty] | 5 | 22284 | Installed at cylinder no.4 on 02 April 2022 |  |  |  |  | 5 | 22403 | Removed from cyl. No.4 on 11 Apr. 2022
| 6 | 7457 | Spindle seat has tiny dent/Bottom piece has a slight blow out on seat face |  |  |  |  | 6 | 7457 | [5 empty] | 6 | 7457 | [5 empty] | 6 | 7457 | [5 empty] | 6 | [6 empty] | 6 | [6 empty] | 6 | [6 empty] | 6 | 10243 | Overhauled by CSSC Service Engr. Replaced Spindle Valve with recondition spare, O ring and seal ring. |  |  |  |  | 6 | 14231 | Removed from cyl no.6 on 11 Apr. 2022 |  |  |  |  | 6
| 7 | 0 | New spare and already installed at cylinder no. 1. |  |  |  |  | 7 | 6053 | Removed from cylinder No.1, Installed at cylinder no. 5 |  |  |  |  | 7 | 13930.9 | Bottom piece has a gas cut at outer facing and multiple dents at inner. We replaced them with the new bottom piece "Wide" type and new spindle. Damaged bottom piece are subject for grinding onboard and spindle too. This is permitted by the Management. |  |  |  |  | 7 | 13338.5 | [5 empty] | 7 | 19144 | [5 empty] | 7 | [6 empty] | 7 | 19329 | [5 empty] | 7 | [6 empty] | 7 | 19329 | Installed at cylinder no.6 on 11 April 2022 |  |  |  |  | 7
| 8 | 0 | New spare and already installed at cylinder no. 3. |  |  |  |  | 8 | 6053 | Removed from cylinder No.3, Installed at cylinder no. 2 |  |  |  |  | 8 | 13338.5 | Dismantled and cleaned but we did not installed back the bottom piece and spindle because bottom piece was heavily damaged with gas cut and is still pending for landing. Spindle has no gas cut but contact faces marks are visible. Note this valve seat grinding up due to gas cut with acceptable measurement taken G2 =2.25mm /G3=0.this exh.valve assembled 5 March 2020 for spare on board. |  |  |  |  | 8 | 19748 | Removed from cylinder No.6 |  |  |  |  | 8 | [6 empty] | 8 | [6 empty] | 8 | [6 empty] | 8 | 20624 | Overhauled by CSSC Service Engr. Replaced Spindle Valve with recondition spare, O ring and seal ring. |  |  |  |  | 8 | [6 empty] | 8
| 9 | 0 | New spare and already installed at cylinder no. 5. |  |  |  |  | 9 | 6305 | Removed from cylinder no. 5, Installed at cylinder no. 6 |  |  |  |  | 9 | 14935 | Removed from cylinder No.6 |  |  |  |  | 9 | 16118 | Removed from cylinder No.3 |  |  |  |  | 9 | [6 empty] | 9 | [6 empty] | 9 | [6 empty] | 9 | 16994 | Overhauled by CSSC Service Engr. Replaced Spindle Valve with recondition spare, O ring and seal ring. |  |  |  |  | 9 | [6 empty] | 9
Legend:
Exhaust valve currently installed in main engine
[37 empty] | Checked by: | [8 empty] | Noted by:
[40 empty] | Approved by: | ___________________
[37 empty] | 2/E Raymond B. Judaya |  |  |  | C/E Ransam N. Camique |  |  |  |  | Capt. Anastacio B. Lumain
| Checked by: |  | Approved by: |  |  | Noted by:
________________________________
| 2/E Alan A. Canama |  |  | C/E Elven S. Perino |  |  | Capt. Edwin M. Rupido
Back to Main MENU
Back to Main MENU

## Sheet3 (hidden)
ME-227 | Spindle Guide | Check the condition | 8000 | 2013-10-18 | 2013-10-18 | 0 | 2014-09-16 08:00 | -25631.9 | OVERDUE
ME-228 | Spindle Guide | Parts to be replaced | 16000 | 2013-10-18 | 2013-10-18 | 0 | 2015-08-15 16:00 | -17631.9 | OVERDUE
ME-229 | Non- return valve | Check the conditions, Overhaul to be carried out | 8000 | 2013-10-18 | 2013-10-18 | 0 | 2014-09-16 08:00 | -25631.9 | OVERDUE
ME-239 | Air Cooler | Inspection for Internal (during Intermediate and Special Survey) | 36 months | 2013-10-18 | 2013-10-18 | 0 |  |  |  | Check Corrosion on gasket-face of the interior of cover
ME-240 | Air Cooler | Inspection for Internal | During Overhaul | 2013-10-18 | 2013-10-18 | 0 |  |  |  | Check tube inside by visual
ME-241 | Air Cooler | Inspection for Internal | During Overhaul | 2013-10-18 | 2013-10-18 | 0 |  |  |  | Check welds by penetrating test
ME-242 | Air Cooler | Inspection for Internal | During Overhaul | 2013-10-18 | 2013-10-18 | 0 |  |  |  | Take Measurement tube I.D & spot check insert-tube
ME-243 | Air Cooler | Inspection for Internal | During Overhaul | 2013-10-18 | 2013-10-18 | 0 |  |  |  | Check corrosion & damage for fin surface
ME-244 | Air Cooler | Inspection for Internal | During Overhaul | 2013-10-18 | 2013-10-18 | 0 |  |  |  | Check corrosion & damage for cover internal
ME-245 | Air Cooler | Inspection for Internal | During Overhaul | 2013-10-18 | 2013-10-18 | 0 |  |  |  | Corrosion on tube
ME-246 | Air Cooler | Inspection for Internal | During Overhaul | 2013-10-18 | 2013-10-18 | 0 |  |  |  | Check Deformation & corrosion for spport-plates
ME-247 | Air Cooler | Inspection for Internal | During Overhaul | 2013-10-18 | 2013-10-18 | 0 |  |  |  | Check gasket face
ME-248 | Air Cooler |  | During Overhaul | 2013-10-18 | 2013-10-18 | 0 |  |  |  | Leakage from tube to tube-sheet joints
ME-249 | Air Cooler | Leak and proof Test | During Overhaul | 2013-10-18 | 2013-10-18 | 0 |  |  |  | Take Pressure proof test
ME-221 | Fuel Valve Cyl. No.1 | Parts to be replaced | 8000 | 2013-10-18 | 2013-10-18 | 0 | 2014-09-16 08:00 | -25631.9 | OVERDUE
ME-222 | Fuel Valve Cyl. No.2 | Parts to be replaced | 8000 | 2013-10-18 | 2013-10-18 | 0 | 2014-09-16 08:00 | -25631.9 | OVERDUE
ME-223 | Fuel Valve Cyl. No.3 | Parts to be replaced | 8000 | 2013-10-18 | 2013-10-18 | 0 | 2014-09-16 08:00 | -25631.9 | OVERDUE
ME-224 | Fuel Valve Cyl. No.4 | Parts to be replaced | 8000 | 2013-10-18 | 2013-10-18 | 0 | 2014-09-16 08:00 | -25631.9 | OVERDUE
ME-225 | Fuel Valve Cyl. No.5 | Parts to be replaced | 8000 | 2013-10-18 | 2013-10-18 | 0 | 2014-09-16 08:00 | -25631.9 | OVERDUE
ME-226 | Fuel Valve Cyl. No.6 | Parts to be replaced | 8000 | 2013-10-18 | 2013-10-18 | 0 | 2014-09-16 08:00 | -25631.9 | OVERDUE

## FIVA VALVE Monitoring
FIVA VALVE MONITORING
Unit No. | MBD Part No. | Serial No. | Maker | Date Installed | Remarks
1 | 5234046-0 | 14-296 | MES | 2021-08-12 | Recon | Installed at Huafeng Shipyard during Dry dock
2 | 5234046-0 | 14-297 | MES | 2021-08-12 | Recon | Installed at Huafeng Shipyard during Dry dock
3 | 5234046-0 | 14-294 | MES | 2021-08-12 | Recon | Installed at Huafeng Shipyard during Dry dock
4 | 5234046-0 | 14-292 | MES | 2021-03-18 | Recon | Received Zhenjiang, China (March 12,2021)
5 | 5234046-0 | 14-295 | MES | 2021-08-12 | Recon | Installed at Huafeng Shipyard during Dry dock
6 | 5234046-0 | 14-293 | MES | 2021-08-12 | Recon | Installed at Huafeng Shipyard during Dry dock
Spare | 5234046-0 | SC16040281R | NABTESCO |  | From cyl. No.3 | Reconditioned during dry dock August 2021
Spare | 5234046-0 | SN14101335R | NABTESCO |  | From cyl. No.6 | Reconditioned during dry dock August 2021
Spare | 5234046-0 | SN14101338RR | NABTESCO |  | From cyl. No.2 | Reconditioned during dry dock August 2021
Spare | 5234046-0 | SC19070205R | NABTESCO |  | From cyl. No. 4 | Reconditioned during dry dock August 2021
Note: | 5234046-0 | SC21060128 | NABTESCO |  |  | This FIVA was pulled out from Cylinder no.3 11-Aug-2021 & sent to Nabtesco Shanghai as per order by Capt. Jackeiy
| Checked by: | [5 empty] | Noted by:
|  |  |  | Approved by: | ___________________
| 2/E Raymond B. Judaya |  |  |  | C/E Ransam N. Camique |  | Capt. Anastacio B. Lumain
Back to Main MENU
Back to Main MENU
Back to Main MENU
Back to Main MENU
Note on G5: Author: New FIVA VALVE

## Fuel Valve Monitoring
Note: FOV means fuel oil valve
FUEL VALVE CONDITION MONITORING |  |  |  |  | FUEL VALVE LOCATION MONITORING
FOV No. | Part No. | Parts Name | Running Hours of Component | Remarks | FOV No. | Location
1 | 344A-2 | Holder | 614 | New | 7 | Cyl. No.1 Fwd
| 344A-6 | Valve Head | 614 | New | 19 | Cyl. No.1 Fwd
| 344A-A | Spindle Guide Comp. | 2014 |  | 12 | Cyl. No.2 Fwd
| 344A-C1 | Housing | 2014 |  | 18 | Cyl. No.2 Aft | 26-April-22; Pulled out replace F.O Vv in cyl. 1 F-15 to 7 Aft.5 to 19
| 344A-C2 | Slide Valve | 2014 |  | 11 | Cyl. No.3 Fwd | cyl.no.2; Fwd 23 to 12 Aft.6 to 18 and cylno.5 fwd 20 to 21 Aft.4to16
| 344A-C3 | Thrust Piece | 2014 |  | 14 | Cyl. No.3 Aft
| 344A-C4 | Spring | 614 | New | 3 | Cyl. No.4 Fwd
| 344A-4 | Foot Piece | 2014 |  | 17 | Cyl. No.4 Aft
| 344A-5 | Thrust Spindle | 614 | New | 9 | Cyl. No. 5 Fwd |  | NOTE:
| 344A-1 | Atomizer | 614 | New | 8 | Cyl. No.5 Aft
| 344A-21 | Spring | 614 | New | 21 | Cyl. No.6 Fwd |  | Do not modify the white cells
2 | 344A-2 | Holder | 11533 |  | 16 | Cyl. No.6 Aft |  | Fill up only at yellow cells
| 344A-6 | Valve Head | 11533 |  | 1 | On Spare Rack
| 344A-A | Spindle Guide Comp. | 0 | New | 2 | On Spare Rack
| 344A-C1 | Housing | 0 | New | 3 | On Spare Rack
| 344A-C2 | Slide Valve | 0 | New | 4 | On Spare Rack
| 344A-C3 | Thrust Piece | 0 | New | 6 | On Spare Rack
| 344A-C4 | Spring | 0 | New | 11 | On Spare Rack
| 344A-4 | Foot Piece | 0 | New | 13 | On Spare Rack
| 344A-5 | Thrust Spindle | 0 | New | 14 | On Spare Rack
| 344A-1 | Atomizer | 9533 |  | 16 | On Spare Rack
| 344A-21 | Spring | 0 | New | 17 | On Spare Rack
3 | 344A-2 | Holder | 5957 |  | 20 | On Spare Rack
| 344A-6 | Valve Head | 5957 |  | 22 | On Spare Rack
| 344A-A | Spindle Guide Comp. | 1421 |  | 24 | On Spare Rack
| 344A-C1 | Housing | 1421 |  | 26 | On Spare Rack
| 344A-C2 | Slide Valve | 1421
| 344A-C3 | Thrust Piece | 1421
| 344A-C4 | Spring | 1421
| 344A-4 | Foot Piece | 1421
| 344A-5 | Thrust Spindle | 1421
| 344A-1 | Atomizer | 1421
| 344A-21 | Spring | 1421
4 | 344A-2 | Holder | 2432 | Recondition by CSSC Service
| 344A-6 | Valve Head | 2432 | Engr. At Drydock.
| 344A-A | Spindle Guide Comp. | 2432
| 344A-C1 | Housing | 2432
| 344A-C2 | Slide Valve | 2432
| 344A-C3 | Thrust Piece | 2432
| 344A-C4 | Spring | 2432
| 344A-4 | Foot Piece | 2432
| 344A-5 | Thrust Spindle | 2432
| 344A-1 | Atomizer | 2432
| 344A-21 | Spring | 2432
5 | 344A-2 | Holder | 3960 | Recondition by CSSC Service
| 344A-6 | Valve Head | 3960 | Engr. At Drydock.
| 344A-A | Spindle Guide Comp. | 3960
| 344A-C1 | Housing | 3960 | Feb.28-R/Hr=573
| 344A-C2 | Slide Valve | 3960
| 344A-C3 | Thrust Piece | 3960
| 344A-C4 | Spring | 3960
| 344A-4 | Foot Piece | 3960
| 344A-5 | Thrust Spindle | 3960
| 344A-1 | Atomizer | 3960
| 344A-21 | Spring | 3960
6 | 344A-2 | Holder | 3590
| 344A-6 | Valve Head | 3590 | Recondition by CSSC Service
| 344A-A | Spindle Guide Comp. | 3590 | Engr. At Drydock.
| 344A-C1 | Housing | 3590
| 344A-C2 | Slide Valve | 3590
| 344A-C3 | Thrust Piece | 3590
| 344A-C4 | Spring | 3590
| 344A-4 | Foot Piece | 3590
| 344A-5 | Thrust Spindle | 3590
| 344A-1 | Atomizer | 3590
| 344A-21 | Spring | 3590
7 | 344A-2 | Holder | 2929
| 344A-6 | Valve Head | 2929 | Recondition by CSSC Service
| 344A-A | Spindle Guide Comp. | 2929 | Engr. At Drydock.
| 344A-C1 | Housing | 2929
| 344A-C2 | Slide Valve | 2929 | 26-April-22=install in cyl.no1 Fwd
| 344A-C3 | Thrust Piece | 2929
| 344A-C4 | Spring | 2929
| 344A-4 | Foot Piece | 2929
| 344A-5 | Thrust Spindle | 2929
| 344A-1 | Atomizer | 2929
| 344A-21 | Spring |  | New spare 14 mar.2022
8 | 344A-2 | Holder | 4048
| 344A-6 | Valve Head | 4048 | Recondition by CSSC Service
| 344A-A | Spindle Guide Comp. | 4048 | Engr. At Drydock.
| 344A-C1 | Housing | 4048
| 344A-C2 | Slide Valve | 4048
| 344A-C3 | Thrust Piece | 4048
| 344A-C4 | Spring | 4048
| 344A-4 | Foot Piece | 4048
| 344A-5 | Thrust Spindle | 4048
| 344A-1 | Atomizer | 4048
| 344A-21 | Spring | 4048
9 | 344A-2 | Holder | 2069
| 344A-6 | Valve Head | 14448
| 344A-A | Spindle Guide Comp. | 2069
| 344A-C1 | Housing | 2069
| 344A-C2 | Slide Valve | 2069
| 344A-C3 | Thrust Piece | 2069
| 344A-C4 | Spring | 2069
| 344A-4 | Foot Piece | 2069
| 344A-5 | Thrust Spindle | 2069
| 344A-1 | Atomizer | 2069
| 344A-21 | Spring | 2069
10 | 344A-2 | Holder | 3686
| 344A-6 | Valve Head | 4313
| 344A-A | Spindle Guide Comp. | 1137
| 344A-C1 | Housing | 1137
| 344A-C2 | Slide Valve | 1137
| 344A-C3 | Thrust Piece | 1137
| 344A-C4 | Spring | 1137
| 344A-4 | Foot Piece | 1137
| 344A-5 | Thrust Spindle | 1137
| 344A-1 | Atomizer | 1137
| 344A-21 | Spring | 1137
11 | 344A-2 | Holder | 2432
| 344A-6 | Valve Head | 2432 | Recondition by CSSC Service
| 344A-A | Spindle Guide Comp. | 2432 | Engr. At Drydock.
| 344A-C1 | Housing | 2432
| 344A-C2 | Slide Valve | 2432
| 344A-C3 | Thrust Piece | 2432
| 344A-C4 | Spring | 2432
| 344A-4 | Foot Piece | 2432
| 344A-5 | Thrust Spindle | 2432
| 344A-1 | Atomizer | 2432
| 344A-21 | Spring | 2432
12 | 344A-2 | Holder | 7645
| 344A-6 | Valve Head | 7645 | 26-April-22=install in cyl.no2 Fwd.
| 344A-A | Spindle Guide Comp. | 7645
| 344A-C1 | Housing | 7645
| 344A-C2 | Slide Valve | 7645
| 344A-C3 | Thrust Piece | 7645
| 344A-C4 | Spring | 1540 | New
| 344A-4 | Foot Piece | 7645
| 344A-5 | Thrust Spindle | 1540 | New
| 344A-1 | Atomizer | 1540 | New
| 344A-21 | Spring | 7645
13 | 344A-2 | Holder | 8194
| 344A-6 | Valve Head | 641 | new
| 344A-A | Spindle Guide Comp. | 8194
| 344A-C1 | Housing | 8194
| 344A-C2 | Slide Valve | 8194
| 344A-C3 | Thrust Piece | 8194
| 344A-C4 | Spring | 8194
| 344A-4 | Foot Piece | 8194
| 344A-5 | Thrust Spindle | 641 | new
| 344A-1 | Atomizer | 8194
| 344A-21 | Spring | 641 | New Spring
14 | 344A-2 | Holder | 11006
| 344A-6 | Valve Head | 11006
| 344A-A | Spindle Guide Comp. | 1043
| 344A-C1 | Housing | 1043
| 344A-C2 | Slide Valve | 1043
| 344A-C3 | Thrust Piece | 1043
| 344A-C4 | Spring | 11006
| 344A-4 | Foot Piece | 1043
| 344A-5 | Thrust Spindle | 1043
| 344A-1 | Atomizer | 11006
| 344A-21 | Spring | 1043
15 | 344A-2 | Holder | 3884
| 344A-6 | Valve Head | 3884 | Recondition by CSSC Service
| 344A-A | Spindle Guide Comp. | 3884 | Engr. At Drydock.
| 344A-C1 | Housing | 3884
| 344A-C2 | Slide Valve | 3884
| 344A-C3 | Thrust Piece | 3884
| 344A-C4 | Spring | 3884
| 344A-4 | Foot Piece | 3884
| 344A-5 | Thrust Spindle | 3884
| 344A-1 | Atomizer | 3884
| 344A-21 | Spring | 3884
16 | 344A-2 | Holder | 1742
| 344A-6 | Valve Head | 1742 | Recondition by CSSC Service
| 344A-A | Spindle Guide Comp. | 1742 | Engr. At Drydock.
| 344A-C1 | Housing | 1742
| 344A-C2 | Slide Valve | 1742 | 26-April-22=install in cyl.no 5 Aft.
| 344A-C3 | Thrust Piece | 1742
| 344A-C4 | Spring | 1742
| 344A-4 | Foot Piece | 1742
| 344A-5 | Thrust Spindle | 1742
| 344A-1 | Atomizer | 1742
| 344A-21 | Spring | 1742
17 | 344A-2 | Holder | 3062
| 344A-6 | Valve Head | 3062 | Recondition by CSSC Service
| 344A-A | Spindle Guide Comp. | 3062 | Engr. At Drydock.
| 344A-C1 | Housing | 3062
| 344A-C2 | Slide Valve | 3062
| 344A-C3 | Thrust Piece | 3062
| 344A-C4 | Spring | 3062
| 344A-4 | Foot Piece | 3062
| 344A-5 | Thrust Spindle | 3062
| 344A-1 | Atomizer | 3062
| 344A-21 | Spring | 3062
18 | 344A-2 | Holder | 3282
| 344A-6 | Valve Head | 3282 | Recondition by CSSC Service
| 344A-A | Spindle Guide Comp. | 3282 | Engr. At Drydock.
| 344A-C1 | Housing | 3282
| 344A-C2 | Slide Valve | 3282 | 26-April-22=install in cyl.no2 Aft.
| 344A-C3 | Thrust Piece | 3282
| 344A-C4 | Spring | 3282
| 344A-4 | Foot Piece | 3282
| 344A-5 | Thrust Spindle | 3282
| 344A-1 | Atomizer | 3282
| 344A-21 | Spring | 3282
19 | 344A-2 | Holder | 2864
| 344A-6 | Valve Head | 9783 | 26-April-22=install in cyl.no1 Aft.
| 344A-A | Spindle Guide Comp. | 1540
| 344A-C1 | Housing | 1540
| 344A-C2 | Slide Valve | 1540
| 344A-C3 | Thrust Piece | 1540
| 344A-C4 | Spring | 1540
| 344A-4 | Foot Piece | 1540
| 344A-5 | Thrust Spindle | 1540
| 344A-1 | Atomizer | 1540
| 344A-21 | Spring | 1540
20 | 344A-2 | Holder | 11387
| 344A-6 | Valve Head | 11387
| 344A-A | Spindle Guide Comp. | 1384
| 344A-C1 | Housing | 1384
| 344A-C2 | Slide Valve | 1384
| 344A-C3 | Thrust Piece | 1384
| 344A-C4 | Spring | 1384
| 344A-4 | Foot Piece | 1384
| 344A-5 | Thrust Spindle | 1384
| 344A-1 | Atomizer | 1384
| 344A-21 | Spring | 1384
21 | 344A-2 | Holder | 9935
| 344A-6 | Valve Head | 9935
| 344A-A | Spindle Guide Comp. | 9935 | 26-April-22=install in cyl.no 5 Fwd.
| 344A-C1 | Housing | 9935
| 344A-C2 | Slide Valve | 9935
| 344A-C3 | Thrust Piece | 9935
| 344A-C4 | Spring | 9935
| 344A-4 | Foot Piece | 9935
| 344A-5 | Thrust Spindle | 9935
| 344A-1 | Atomizer | 9935
| 344A-21 | Spring | 9935
22 | 344A-2 | Holder | 1742
| 344A-6 | Valve Head | 1742
| 344A-A | Spindle Guide Comp. | 1742 | Recondition by CSSC Service
| 344A-C1 | Housing | 1742 | Engr. At Drydock.
| 344A-C2 | Slide Valve | 1742
| 344A-C3 | Thrust Piece | 1742
| 344A-C4 | Spring | 1742
| 344A-4 | Foot Piece | 1742
| 344A-5 | Thrust Spindle | 1742
| 344A-1 | Atomizer | 1742
| 344A-21 | Spring | 1742
23 | 344A-2 | Holder | 1512 | New
| 344A-6 | Valve Head | 9023
| 344A-A | Spindle Guide Comp. | 1512 | New
| 344A-C1 | Housing | 1512 | New
| 344A-C2 | Slide Valve | 1512 | New
| 344A-C3 | Thrust Piece | 1512 | New
| 344A-C4 | Spring | 1512 | New
| 344A-4 | Foot Piece | 1512 | New
| 344A-5 | Thrust Spindle | 1512 | New
| 344A-1 | Atomizer | 1512 | New
| 344A-21 | Spring | 1512 | New
24 | 344A-2 | Holder | 614 | New
| 344A-6 | Valve Head | 9212
| 344A-A | Spindle Guide Comp. | 9212
| 344A-C1 | Housing | 9212
| 344A-C2 | Slide Valve | 9212
| 344A-C3 | Thrust Piece | 9212
| 344A-C4 | Spring | 9212
| 344A-4 | Foot Piece | 9212
| 344A-5 | Thrust Spindle | 9212
| 344A-1 | Atomizer | 9212
| 344A-21 | Spring | 9212
25 | 344A-2 | Holder | 1540
| 344A-6 | Valve Head | 3146
| 344A-A | Spindle Guide Comp. | 1540
| 344A-C1 | Housing | 1540
| 344A-C2 | Slide Valve | 1540
| 344A-C3 | Thrust Piece | 1540
| 344A-C4 | Spring | 1540
| 344A-4 | Foot Piece | 1540
| 344A-5 | Thrust Spindle | 1540
| 344A-1 | Atomizer | 3110
| 344A-21 | Spring | 1540
26 | 344A-2 | Holder | 1742
| 344A-6 | Valve Head | 1742
| 344A-A | Spindle Guide Comp. | 1742 | Recondition by CSSC Service
| 344A-C1 | Housing | 1742 | Engr. At Drydock.
| 344A-C2 | Slide Valve | 1742
| 344A-C3 | Thrust Piece | 1742
| 344A-C4 | Spring | 1742
| 344A-4 | Foot Piece | 1742
| 344A-5 | Thrust Spindle | 1742
| 344A-1 | Atomizer | 1742
| 344A-21 | Spring | 1742
| Checked by: |  |  |  | Noted by:
|  |  | Approved by: | ___________________
| 2/E Raymond B. Judaya |  |  | C/E Ransam N. Camique |  | Capt. Anastacio B. Lumain
Back to Main MENU
Note on E5: Author: New Coupling nut 344A-7

## Generator Engine No.1
Name of Vessel: |  | VALIANT SUMMER | Class No.: |  | NK 160240
Vessel's Flag: |  | SINGAPORE | IMO No.: |  | 9731195
Name of Machinery: |  | Generator Engine No.1 | Machinery Code No.: |  | GE01
Model: |  | 6EY18ALW | Running Hours: |  | 20949.7
Maker: |  | Yanmar Co., Ltd. |  | Date updated: | 2022-04-30
Code No. | Sub-category | Description | Intervals | Commisioning Date | Last Done (dd-mm-yy) | Last Done (Run Hours) | Due Date | Remaining Intervals | Status | Instruction | Remarks
GE01-001 | Starting Air Tank | Pressure inspection and draining | Daily | 2016-06-28 | 2022-04-30 |  | 2022-05-01 | 1 | NOT DUE | In normal operation
GE01-002 | Lubricating Oil Tank (Incorporated in the common bed) | Oil volume inspection | Daily | 2016-06-28 | 2022-04-30 |  | 2022-05-01 | 1 | NOT DUE | In normal operation
GE01-003 | Fuel Feed Pump | Oil seal leak inspection | Daily | 2016-06-28 | 2022-04-30 |  | 2022-05-01 | 1 | NOT DUE | In normal operation
GE01-004 | Cooling water pump | Mechanical seal leak inspection | Daily | 2016-06-28 | 2022-04-30 |  | 2022-05-01 | 1 | NOT DUE | In normal operation
GE01-005 | All Pressure Gauges | Inspection for defective gauges | Daily | 2016-06-28 | 2022-04-30 |  | 2022-05-01 | 1 | NOT DUE | In normal operation
GE01-006 | All Thermometers | Inspection for defective gauges | Daily | 2016-06-28 | 2022-04-30 |  | 2022-05-01 | 1 | NOT DUE | In normal operation
GE01-007 | External View | Inspection for loose bolts and nuts, all parts for leaks (cooling water, fuel oil, lube oil, intake air and exhaust gas) | Daily | 2016-06-28 | 2022-04-30 |  | 2022-05-01 | 1 | NOT DUE | In normal operation
GE01-008 | All Piping | Leak inspection | Daily | 2016-06-28 | 2022-04-30 |  | 2022-05-01 | 1 | NOT DUE | In normal operation
GE01-009 | Speed Control Device | Governor oil level inspection | Daily | 2016-06-28 | 2022-04-30 |  | 2022-05-01 | 1 | NOT DUE | In normal operation
GE01-010 | Speed Control Device | Linkage System Inspection and Lubrication | Monthly | 2016-06-28 | 2022-04-28 |  | 2022-05-27 | 27 | NOT DUE | Ref. no. 5003-000-02-00 | in normal condition
GE01-011 | Fuel Injection Pump No.1 | Rack scale position inspection | Monthly | 2016-06-28 | 2022-04-28 |  | 2022-05-27 | 27 | NOT DUE | Ref. no. 5003-000-02-00 | in normal condition
GE01-012 | Fuel Injection Pump No.1 | Inspection of the pinion lubrication volume | Monthly | 2016-06-28 | 2022-04-28 |  | 2022-05-27 | 27 | NOT DUE | Ref. no. 5003-000-02-00 | in normal condition
GE01-013 | Fuel Injection Pump No.1 | Inspection/adjusting the fuel injection timing bolt | Monthly | 2016-06-28 | 2022-04-28 |  | 2022-05-27 | 27 | NOT DUE | Ref. no. 5003-000-02-00 | in normal condition
GE01-014 | Fuel Injection Pump No.2 | Rack scale position inspection | Monthly | 2016-06-28 | 2022-04-28 |  | 2022-05-27 | 27 | NOT DUE | Ref. no. 5003-000-02-00 | in normal condition
GE01-015 | Fuel Injection Pump No.2 | Inspection of the pinion lubrication volume | Monthly | 2016-06-28 | 2022-04-28 |  | 2022-05-27 | 27 | NOT DUE | Ref. no. 5003-000-02-00 | in normal condition
GE01-016 | Fuel Injection Pump No.2 | Inspection/adjusting the fuel injection timing bolt | Monthly | 2016-06-28 | 2022-04-28 |  | 2022-05-27 | 27 | NOT DUE | Ref. no. 5003-000-02-00 | in normal condition
GE01-017 | Fuel Injection Pump No.3 | Rack scale position inspection | Monthly | 2016-06-28 | 2022-04-28 |  | 2022-05-27 | 27 | NOT DUE | Ref. no. 5003-000-02-00 | in normal condition
GE01-018 | Fuel Injection Pump No.3 | Inspection of the pinion lubrication volume | Monthly | 2016-06-28 | 2022-04-28 |  | 2022-05-27 | 27 | NOT DUE | Ref. no. 5003-000-02-00 | in normal condition
GE01-019 | Fuel Injection Pump No.3 | Inspection/adjusting the fuel injection timing bolt | Monthly | 2016-06-28 | 2022-04-28 |  | 2022-05-27 | 27 | NOT DUE | Ref. no. 5003-000-02-00 | in normal condition
GE01-020 | Fuel Injection Pump No.4 | Rack scale position inspection | Monthly | 2016-06-28 | 2022-04-28 |  | 2022-05-27 | 27 | NOT DUE | Ref. no. 5003-000-02-00 | in normal condition
GE01-021 | Fuel Injection Pump No.4 | Inspection of the pinion lubrication volume | Monthly | 2016-06-28 | 2022-04-28 |  | 2022-05-27 | 27 | NOT DUE | Ref. no. 5003-000-02-00 | in normal condition
GE01-022 | Fuel Injection Pump No.4 | Inspection/adjusting the fuel injection timing bolt | Monthly | 2016-06-28 | 2022-04-28 |  | 2022-05-27 | 27 | NOT DUE | Ref. no. 5003-000-02-00 | in normal condition
GE01-023 | Fuel Injection Pump No.5 | Rack scale position inspection | Monthly | 2016-06-28 | 2022-04-28 |  | 2022-05-27 | 27 | NOT DUE | Ref. no. 5003-000-02-00 | in normal condition
GE01-024 | Fuel Injection Pump No.5 | Inspection of the pinion lubrication volume | Monthly | 2016-06-28 | 2022-04-28 |  | 2022-05-27 | 27 | NOT DUE | Ref. no. 5003-000-02-00 | in normal condition
GE01-025 | Fuel Injection Pump No.5 | Inspection/adjusting the fuel injection timing bolt | Monthly | 2016-06-28 | 2022-04-28 |  | 2022-05-27 | 27 | NOT DUE | Ref. no. 5003-000-02-00 | in normal condition
GE01-026 | Fuel Injection Pump No.6 | Rack scale position inspection | Monthly | 2016-06-28 | 2022-04-28 |  | 2022-05-27 | 27 | NOT DUE | Ref. no. 5003-000-02-00 | in normal condition
GE01-027 | Fuel Injection Pump No.6 | Inspection of the pinion lubrication volume | Monthly | 2016-06-28 | 2022-04-28 |  | 2022-05-27 | 27 | NOT DUE | Ref. no. 5003-000-02-00 | in normal condition
GE01-028 | Fuel Injection Pump No.6 | Inspection/adjusting the fuel injection timing bolt | Monthly | 2016-06-28 | 2022-04-28 |  | 2022-05-27 | 27 | NOT DUE | Ref. no. 5003-000-02-00 | in normal condition
GE01-029 | Turbocharger | Cleaning the air filter | 200 | 2016-06-28 | 2022-04-28 | 20949 | 2022-05-08 07:18 | 199.3 | NOT DUE | In normal operation
GE01-030 | Turbocharger | Cleaning the compressor pre-filter | 2000 | 2016-06-28 | 2022-01-03 | 19565 | 2022-05-25 15:18 | 615.3 | NOT DUE | Attached manual MET18SRC
GE01-031 | Turbocharger | Cleaning of the compressor | 200 | 2016-06-28 | 2022-04-25 | 20949 | 2022-05-08 07:18 | 199.3 | NOT DUE | In normal operation
GE01-032 | Turbocharger | Cleaning the turbine | 100 | 2016-06-28 | 2022-04-25 | 20949 | 2022-05-04 03:18 | 99.3 | NOT DUE | In normal operation
GE01-033 | Turbocharger | Clean nozzle ring, turbine blade and labyrinth packing oil passage | 8000 | 2016-06-28 | 2022-01-03 | 19565 | 2023-01-30 15:18 | 6615.3 | NOT DUE | Attached manual MET18SRC | Cleaned nozzle ring, turbine and compressor blades, and labyrinth packing oil passage.
GE01-034 | Turbocharger | Measure clearances | 8000 | 2016-06-28 | 2022-01-03 | 19565 | 2023-01-30 15:18 | 6615.3 | NOT DUE | Attached manual MET18SRC | All clearance measurement are within acceptable range.
GE01-035 | Turbocharger | Check journal and thrust bearings | 8000 | 2016-06-28 | 2022-01-03 | 19565 | 2023-01-30 15:18 | 6615.3 | NOT DUE | Attached manual MET18SRC | check jounal & thrust bearing
GE01-036 | Charge Air Cooler | Cleaning and inspection (air side) | 6000 | 2016-06-28 | 2021-11-03 | 18850 | 2022-10-09 12:18 | 3900.3 | NOT DUE | Attached manual MET18SRC
GE01-037 | Charge Air Cooler | Fresh water side cleaning and inspection | 6000 | 2016-06-28 | 2021-11-03 | 18850 | 2022-10-09 12:18 | 3900.3 | NOT DUE | Attached manual MET18SRC
GE01-038 | Fuel Injection Valve No.1 | Removal, inspection and adjustment | 1500 | 2016-06-28 | 2022-03-15 | 20437 | 2022-06-10 03:18 | 987.3 | NOT DUE | Ref. no. 5001-000-02-00 | Replaced with new FOV assembly
GE01-039 | Fuel Injection Valve No.2 | Removal, inspection and adjustment | 1500 | 2016-06-28 | 2022-03-15 | 20437 | 2022-06-10 03:18 | 987.3 | NOT DUE | Ref. no. 5001-000-02-00 | Replaced with recond. FOV assembly with new nozzle
GE01-040 | Fuel Injection Valve No.3 | Removal, inspection and adjustment | 1500 | 2016-06-28 | 2022-03-15 | 20437 | 2022-06-10 03:18 | 987.3 | NOT DUE | Ref. no. 5001-000-02-00 | Replaced with recond. FOV assembly with new nozzle
GE01-041 | Fuel Injection Valve No.4 | Removal, inspection and adjustment | 1500 | 2016-06-28 | 2022-03-15 | 20437 | 2022-06-10 03:18 | 987.3 | NOT DUE | Ref. no. 5001-000-02-00 | Replaced with new FOV assembly
GE01-042 | Fuel Injection Valve No.5 | Removal, inspection and adjustment | 1500 | 2016-06-28 | 2022-03-15 | 20437 | 2022-06-10 03:18 | 987.3 | NOT DUE | Ref. no. 5001-000-02-00 | Replaced with new FOV assembly
GE01-043 | Fuel Injection Valve No.6 | Removal, inspection and adjustment | 1500 | 2016-06-28 | 2022-03-15 | 20437 | 2022-06-10 03:18 | 987.3 | NOT DUE | Ref. no. 5001-000-02-00 | Replaced with new FOV assembly
GE01-044 | Cylinder Head No.1 | Inspection and adjustment of the valve head clearance | 1500 | 2016-06-28 | 2022-03-31 | 20605 | 2022-06-17 03:18 | 1155.3 | NOT DUE | Ref. no. 1101-000-02-00 | Checked and adjusted
GE01-045 | Cylinder Head No.1 | Valve spring inspection | 12000 | 2016-06-28 | 2019-11-12 | 13670 | 2022-11-12 16:18 | 4720.3 | NOT DUE | Ref. no. 1101-000-02-00
GE01-046 | Cylinder Head No.1 | Valve rotator disassembly and inspection | 12000 | 2016-06-28 | 2019-11-12 | 13670 | 2022-11-12 16:18 | 4720.3 | NOT DUE | Ref. no. 1101-000-02-00
GE01-047 | Cylinder Head No.1 | Disassembly, inspection and cleaning | 12000 | 2016-06-28 | 2019-11-12 | 13670 | 2022-11-12 16:18 | 4720.3 | NOT DUE | Ref. no. 1101-000-02-00
GE01-048 | Cylinder Head No.1 | Valve seat grinding | 12000 | 2016-06-28 | 2019-11-12 | 13670 | 2022-11-12 16:18 | 4720.3 | NOT DUE | Ref. no. 1101-000-02-00
GE01-049 | Cylinder Head No.1 | Scale cleaning in water chamber, Hydraulic test | 12000 | 2016-06-28 | 2019-11-12 | 13670 | 2022-11-12 16:18 | 4720.3 | NOT DUE | Ref. no. 1101-000-02-00
GE01-050 | Cylinder Head No.1 | Stem seal (intake/exhaust valves) replacement | 12000 | 2016-06-28 | 2019-11-12 | 13670 | 2022-11-12 16:18 | 4720.3 | NOT DUE | Ref. no. 1101-000-02-00
GE01-051 | Cylinder Head No.1 | Hydraulic test of the cylinder head bolt tightening | 12000 | 2016-06-28 | 2019-11-12 | 13670 | 2022-11-12 16:18 | 4720.3 | NOT DUE | Ref. no. 1101-000-02-00
GE01-052 | Cylinder Head No.2 | Inspection and adjustment of the valve head clearance | 1500 | 2016-06-28 | 2022-03-31 | 20605 | 2022-06-17 03:18 | 1155.3 | NOT DUE | Ref. no. 1101-000-02-00 | Checked and adjusted
GE01-053 | Cylinder Head No.2 | Valve spring inspection | 12000 | 2016-06-28 | 2019-11-12 | 13670 | 2022-11-12 16:18 | 4720.3 | NOT DUE | Ref. no. 1101-000-02-00
GE01-054 | Cylinder Head No.2 | Valve rotator disassembly and inspection | 12000 | 2016-06-28 | 2019-11-12 | 13670 | 2022-11-12 16:18 | 4720.3 | NOT DUE | Ref. no. 1101-000-02-00
GE01-055 | Cylinder Head No.2 | Disassembly, inspection and cleaning | 12000 | 2016-06-28 | 2019-11-12 | 13670 | 2022-11-12 16:18 | 4720.3 | NOT DUE | Ref. no. 1101-000-02-00
GE01-056 | Cylinder Head No.2 | Valve seat grinding | 12000 | 2016-06-28 | 2019-11-12 | 13670 | 2022-11-12 16:18 | 4720.3 | NOT DUE | Ref. no. 1101-000-02-00
GE01-057 | Cylinder Head No.2 | Scale cleaning in water chamber, Hydraulic test | 12000 | 2016-06-28 | 2019-11-12 | 13670 | 2022-11-12 16:18 | 4720.3 | NOT DUE | Ref. no. 1101-000-02-00
GE01-058 | Cylinder Head No.2 | Stem seal (intake/exhaust valves) replacement | 12000 | 2016-06-28 | 2019-11-12 | 13670 | 2022-11-12 16:18 | 4720.3 | NOT DUE | Ref. no. 1101-000-02-00
GE01-059 | Cylinder Head No.2 | Hydraulic test of the cylinder head bolt tightening | 12000 | 2016-06-28 | 2019-11-12 | 13670 | 2022-11-12 16:18 | 4720.3 | NOT DUE | Ref. no. 1101-000-02-00
GE01-060 | Cylinder Head No.3 | Inspection and adjustment of the valve head clearance | 1500 | 2016-06-28 | 2022-03-31 | 20605 | 2022-06-17 03:18 | 1155.3 | NOT DUE | Ref. no. 1101-000-02-00 | Checked and adjusted
GE01-061 | Cylinder Head No.3 | Valve spring inspection | 12000 | 2016-06-28 | 2019-11-12 | 13670 | 2022-11-12 16:18 | 4720.3 | NOT DUE | Ref. no. 1101-000-02-00
GE01-062 | Cylinder Head No.3 | Valve rotator disassembly and inspection | 12000 | 2016-06-28 | 2019-11-12 | 13670 | 2022-11-12 16:18 | 4720.3 | NOT DUE | Ref. no. 1101-000-02-00
GE01-063 | Cylinder Head No.3 | Disassembly, inspection and cleaning | 12000 | 2016-06-28 | 2019-11-12 | 13670 | 2022-11-12 16:18 | 4720.3 | NOT DUE | Ref. no. 1101-000-02-00
GE01-064 | Cylinder Head No.3 | Valve seat grinding | 12000 | 2016-06-28 | 2019-11-12 | 13670 | 2022-11-12 16:18 | 4720.3 | NOT DUE | Ref. no. 1101-000-02-00
GE01-065 | Cylinder Head No.3 | Scale cleaning in water chamber, Hydraulic test | 12000 | 2016-06-28 | 2019-11-12 | 13670 | 2022-11-12 16:18 | 4720.3 | NOT DUE | Ref. no. 1101-000-02-00
GE01-066 | Cylinder Head No.3 | Stem seal (intake/exhaust valves) replacement | 12000 | 2016-06-28 | 2019-11-12 | 13670 | 2022-11-12 16:18 | 4720.3 | NOT DUE | Ref. no. 1101-000-02-00
GE01-067 | Cylinder Head No.3 | Hydraulic test of the cylinder head bolt tightening | 12000 | 2016-06-28 | 2019-11-12 | 13670 | 2022-11-12 16:18 | 4720.3 | NOT DUE | Ref. no. 1101-000-02-00
GE01-068 | Cylinder Head No.4 | Inspection and adjustment of the valve head clearance | 1500 | 2016-06-28 | 2022-03-31 | 20605 | 2022-06-17 03:18 | 1155.3 | NOT DUE | Ref. no. 1101-000-02-00 | Checked and adjusted
GE01-069 | Cylinder Head No.4 | Valve spring inspection | 12000 | 2016-06-28 | 2019-11-12 | 13670 | 2022-11-12 16:18 | 4720.3 | NOT DUE | Ref. no. 1101-000-02-00
GE01-070 | Cylinder Head No.4 | Valve rotator disassembly and inspection | 12000 | 2016-06-28 | 2019-11-12 | 13670 | 2022-11-12 16:18 | 4720.3 | NOT DUE | Ref. no. 1101-000-02-00
GE01-071 | Cylinder Head No.4 | Disassembly, inspection and cleaning | 12000 | 2016-06-28 | 2019-11-12 | 13670 | 2022-11-12 16:18 | 4720.3 | NOT DUE | Ref. no. 1101-000-02-00
GE01-072 | Cylinder Head No.4 | Valve seat grinding | 12000 | 2016-06-28 | 2019-11-12 | 13670 | 2022-11-12 16:18 | 4720.3 | NOT DUE | Ref. no. 1101-000-02-00
GE01-073 | Cylinder Head No.4 | Scale cleaning in water chamber, Hydraulic test | 12000 | 2016-06-28 | 2019-11-12 | 13670 | 2022-11-12 16:18 | 4720.3 | NOT DUE | Ref. no. 1101-000-02-00
GE01-074 | Cylinder Head No.4 | Stem seal (intake/exhaust valves) replacement | 12000 | 2016-06-28 | 2019-11-12 | 13670 | 2022-11-12 16:18 | 4720.3 | NOT DUE | Ref. no. 1101-000-02-00
GE01-075 | Cylinder Head No.4 | Hydraulic test of the cylinder head bolt tightening | 12000 | 2016-06-28 | 2019-11-12 | 13670 | 2022-11-12 16:18 | 4720.3 | NOT DUE | Ref. no. 1101-000-02-00
GE01-076 | Cylinder Head No.5 | Inspection and adjustment of the valve head clearance | 1500 | 2016-06-28 | 2022-03-31 | 20605 | 2022-06-17 03:18 | 1155.3 | NOT DUE | Ref. no. 1101-000-02-00 | Checked and adjusted
GE01-077 | Cylinder Head No.5 | Valve spring inspection | 12000 | 2016-06-28 | 2019-11-12 | 13670 | 2022-11-12 16:18 | 4720.3 | NOT DUE | Ref. no. 1101-000-02-00
GE01-078 | Cylinder Head No.5 | Valve rotator disassembly and inspection | 12000 | 2016-06-28 | 2019-11-12 | 13670 | 2022-11-12 16:18 | 4720.3 | NOT DUE | Ref. no. 1101-000-02-00
GE01-079 | Cylinder Head No.5 | Disassembly, inspection and cleaning | 12000 | 2016-06-28 | 2019-11-12 | 13670 | 2022-11-12 16:18 | 4720.3 | NOT DUE | Ref. no. 1101-000-02-00
GE01-080 | Cylinder Head No.5 | Valve seat grinding | 12000 | 2016-06-28 | 2019-11-12 | 13670 | 2022-11-12 16:18 | 4720.3 | NOT DUE | Ref. no. 1101-000-02-00
GE01-081 | Cylinder Head No.5 | Scale cleaning in water chamber, Hydraulic test | 12000 | 2016-06-28 | 2019-11-12 | 13670 | 2022-11-12 16:18 | 4720.3 | NOT DUE | Ref. no. 1101-000-02-00
GE01-082 | Cylinder Head No.5 | Stem seal (intake/exhaust valves) replacement | 12000 | 2016-06-28 | 2019-11-12 | 13670 | 2022-11-12 16:18 | 4720.3 | NOT DUE | Ref. no. 1101-000-02-00
GE01-083 | Cylinder Head No.5 | Hydraulic test of the cylinder head bolt tightening | 12000 | 2016-06-28 | 2019-11-12 | 13670 | 2022-11-12 16:18 | 4720.3 | NOT DUE | Ref. no. 1101-000-02-00
GE01-084 | Cylinder Head No.6 | Inspection and adjustment of the valve head clearance | 1500 | 2016-06-28 | 2022-03-31 | 20605 | 2022-06-17 03:18 | 1155.3 | NOT DUE | Ref. no. 1101-000-02-00 | Checked and adjusted
GE01-085 | Cylinder Head No.6 | Valve spring inspection | 12000 | 2016-06-28 | 2019-11-12 | 13670 | 2022-11-12 16:18 | 4720.3 | NOT DUE | Ref. no. 1101-000-02-00
GE01-086 | Cylinder Head No.6 | Valve rotator disassembly and inspection | 12000 | 2016-06-28 | 2019-11-12 | 13670 | 2022-11-12 16:18 | 4720.3 | NOT DUE | Ref. no. 1101-000-02-00
GE01-087 | Cylinder Head No.6 | Disassembly, inspection and cleaning | 12000 | 2016-06-28 | 2019-11-12 | 13670 | 2022-11-12 16:18 | 4720.3 | NOT DUE | Ref. no. 1101-000-02-00
GE01-088 | Cylinder Head No.6 | Valve seat grinding | 12000 | 2016-06-28 | 2019-11-12 | 13670 | 2022-11-12 16:18 | 4720.3 | NOT DUE | Ref. no. 1101-000-02-00
GE01-089 | Cylinder Head No.6 | Scale cleaning in water chamber, Hydraulic test | 12000 | 2016-06-28 | 2019-11-12 | 13670 | 2022-11-12 16:18 | 4720.3 | NOT DUE | Ref. no. 1101-000-02-00
GE01-090 | Cylinder Head No.6 | Stem seal (intake/exhaust valves) replacement | 12000 | 2016-06-28 | 2019-11-12 | 13670 | 2022-11-12 16:18 | 4720.3 | NOT DUE | Ref. no. 1101-000-02-00
GE01-091 | Cylinder Head No.6 | Hydraulic test of the cylinder head bolt tightening | 12000 | 2016-06-28 | 2019-11-12 | 13670 | 2022-11-12 16:18 | 4720.3 | NOT DUE | Ref. no. 1101-000-02-00
GE01-092 | Piston No.1 | Removing of piston, cleaning, inspection and measurement | 12000 | 2016-06-28 | 2019-11-12 | 13670 | 2022-11-12 16:18 | 4720.3 | NOT DUE | Ref. no. 2201-000-02-00
GE01-093 | Piston No.1 | Piston ring inspection and measurement | 12000 | 2016-06-28 | 2019-11-12 | 13670 | 2022-11-12 16:18 | 4720.3 | NOT DUE | Ref. no. 2201-000-02-00
GE01-094 | Piston No.1 | Piston pin inspection and measurement | 12000 | 2016-06-28 | 2019-11-12 | 13670 | 2022-11-12 16:18 | 4720.3 | NOT DUE | Ref. no. 2201-000-02-00
GE01-095 | Piston No.2 | Removing of piston, cleaning, inspection and measurement | 12000 | 2016-06-28 | 2019-11-12 | 13670 | 2022-11-12 16:18 | 4720.3 | NOT DUE | Ref. no. 2201-000-02-00
GE01-096 | Piston No.2 | Piston ring inspection and measurement | 12000 | 2016-06-28 | 2019-11-12 | 13670 | 2022-11-12 16:18 | 4720.3 | NOT DUE | Ref. no. 2201-000-02-00
GE01-097 | Piston No.2 | Piston pin inspection and measurement | 12000 | 2016-06-28 | 2019-11-12 | 13670 | 2022-11-12 16:18 | 4720.3 | NOT DUE | Ref. no. 2201-000-02-00
GE01-098 | Piston No.3 | Removing of piston, cleaning, inspection and measurement | 12000 | 2016-06-28 | 2019-11-12 | 13670 | 2022-11-12 16:18 | 4720.3 | NOT DUE | Ref. no. 2201-000-02-00
GE01-099 | Piston No.3 | Piston ring inspection and measurement | 12000 | 2016-06-28 | 2019-11-12 | 13670 | 2022-11-12 16:18 | 4720.3 | NOT DUE | Ref. no. 2201-000-02-00
GE01-100 | Piston No.3 | Piston pin inspection and measurement | 12000 | 2016-06-28 | 2019-11-12 | 13670 | 2022-11-12 16:18 | 4720.3 | NOT DUE | Ref. no. 2201-000-02-00
GE01-101 | Piston No.4 | Removing of piston, cleaning, inspection and measurement | 12000 | 2016-06-28 | 2019-11-12 | 13670 | 2022-11-12 16:18 | 4720.3 | NOT DUE | Ref. no. 2201-000-02-00
GE01-102 | Piston No.4 | Piston ring inspection and measurement | 12000 | 2016-06-28 | 2019-11-12 | 13670 | 2022-11-12 16:18 | 4720.3 | NOT DUE | Ref. no. 2201-000-02-00
GE01-103 | Piston No.4 | Piston pin inspection and measurement | 12000 | 2016-06-28 | 2019-11-12 | 13670 | 2022-11-12 16:18 | 4720.3 | NOT DUE | Ref. no. 2201-000-02-00
GE01-104 | Piston No.5 | Removing of piston, cleaning, inspection and measurement | 12000 | 2016-06-28 | 2019-11-12 | 13670 | 2022-11-12 16:18 | 4720.3 | NOT DUE | Ref. no. 2201-000-02-00
GE01-105 | Piston No.5 | Piston ring inspection and measurement | 12000 | 2016-06-28 | 2019-11-12 | 13670 | 2022-11-12 16:18 | 4720.3 | NOT DUE | Ref. no. 2201-000-02-00
GE01-106 | Piston No.5 | Piston pin inspection and measurement | 12000 | 2016-06-28 | 2019-11-12 | 13670 | 2022-11-12 16:18 | 4720.3 | NOT DUE | Ref. no. 2201-000-02-00
GE01-107 | Piston No.6 | Removing of piston, cleaning, inspection and measurement | 12000 | 2016-06-28 | 2019-11-12 | 13670 | 2022-11-12 16:18 | 4720.3 | NOT DUE | Ref. no. 2201-000-02-00
GE01-108 | Piston No.6 | Piston ring inspection and measurement | 12000 | 2016-06-28 | 2019-11-12 | 13670 | 2022-11-12 16:18 | 4720.3 | NOT DUE | Ref. no. 2201-000-02-00
GE01-109 | Piston No.6 | Piston pin inspection and measurement | 12000 | 2016-06-28 | 2019-11-12 | 13670 | 2022-11-12 16:18 | 4720.3 | NOT DUE | Ref. no. 2201-000-02-00
GE01-110 | Connecting Rod No.1 | Piston pin bearing inspection and measurement | 12000 | 2016-06-28 | 2019-11-12 | 13670 | 2022-11-12 16:18 | 4720.3 | NOT DUE | Ref. no. 2202-000-02-00
GE01-111 | Connecting Rod No.1 | Crankpin bearing inspection and measurement | 12000 | 2016-06-28 | 2019-11-12 | 13670 | 2022-11-12 16:18 | 4720.3 | NOT DUE | Ref. no. 2202-000-02-00
GE01-112 | Connecting Rod No.1 | Inspection of the tightening angle of the connecting rod | 12000 | 2016-06-28 | 2019-11-12 | 13670 | 2022-11-12 16:18 | 4720.3 | NOT DUE | Ref. no. 2202-000-02-00
GE01-113 | Connecting Rod No.1 | Connecting rod bolt replacement | 20000 | 2016-06-28 |  |  | 2022-03-21 10:18 | -949.7 | OVERDUE | Ref. no. 2202-000-02-00 | For replacement at piston overhauling
GE01-114 | Connecting Rod No.2 | Piston pin bearing inspection and measurement | 12000 | 2016-06-28 | 2019-11-12 | 13670 | 2022-11-12 16:18 | 4720.3 | NOT DUE | Ref. no. 2202-000-02-00
GE01-115 | Connecting Rod No.2 | Crankpin bearing inspection and measurement | 12000 | 2016-06-28 | 2019-11-12 | 13670 | 2022-11-12 16:18 | 4720.3 | NOT DUE | Ref. no. 2202-000-02-00
GE01-116 | Connecting Rod No.2 | Inspection of the tightening angle of the connecting rod | 12000 | 2016-06-28 | 2019-11-12 | 13670 | 2022-11-12 16:18 | 4720.3 | NOT DUE | Ref. no. 2202-000-02-00
GE01-117 | Connecting Rod No.2 | Connecting rod bolt replacement | 20000 | 2016-06-28 |  |  | 2022-03-21 10:18 | -949.7 | OVERDUE | Ref. no. 2202-000-02-00 | For replacement at piston overhauling
GE01-118 | Connecting Rod No.3 | Piston pin bearing inspection and measurement | 12000 | 2016-06-28 | 2019-11-12 | 13670 | 2022-11-12 16:18 | 4720.3 | NOT DUE | Ref. no. 2202-000-02-00
GE01-119 | Connecting Rod No.3 | Crankpin bearing inspection and measurement | 12000 | 2016-06-28 | 2019-11-12 | 13670 | 2022-11-12 16:18 | 4720.3 | NOT DUE | Ref. no. 2202-000-02-00
GE01-120 | Connecting Rod No.3 | Inspection of the tightening angle of the connecting rod | 12000 | 2016-06-28 | 2019-11-12 | 13670 | 2022-11-12 16:18 | 4720.3 | NOT DUE | Ref. no. 2202-000-02-00
GE01-121 | Connecting Rod No.3 | Connecting rod bolt replacement | 20000 | 2016-06-28 |  |  | 2022-03-21 10:18 | -949.7 | OVERDUE | Ref. no. 2202-000-02-00 | For replacement at piston overhauling
GE01-122 | Connecting Rod No.4 | Piston pin bearing inspection and measurement | 12000 | 2016-06-28 | 2019-11-12 | 13670 | 2022-11-12 16:18 | 4720.3 | NOT DUE | Ref. no. 2202-000-02-00
GE01-123 | Connecting Rod No.4 | Crankpin bearing inspection and measurement | 12000 | 2016-06-28 | 2019-11-12 | 13670 | 2022-11-12 16:18 | 4720.3 | NOT DUE | Ref. no. 2202-000-02-00
GE01-124 | Connecting Rod No.4 | Inspection of the tightening angle of the connecting rod | 12000 | 2016-06-28 | 2019-11-12 | 13670 | 2022-11-12 16:18 | 4720.3 | NOT DUE | Ref. no. 2202-000-02-00
GE01-125 | Connecting Rod No.4 | Connecting rod bolt replacement | 20000 | 2016-06-28 |  |  | 2022-03-21 10:18 | -949.7 | OVERDUE | Ref. no. 2202-000-02-00 | For replacement at piston overhauling
GE01-126 | Connecting Rod No.5 | Piston pin bearing inspection and measurement | 12000 | 2016-06-28 | 2019-11-12 | 13670 | 2022-11-12 16:18 | 4720.3 | NOT DUE | Ref. no. 2202-000-02-00
GE01-127 | Connecting Rod No.5 | Crankpin bearing inspection and measurement | 12000 | 2016-06-28 | 2019-11-12 | 13670 | 2022-11-12 16:18 | 4720.3 | NOT DUE | Ref. no. 2202-000-02-00
GE01-128 | Connecting Rod No.5 | Inspection of the tightening angle of the connecting rod | 12000 | 2016-06-28 | 2019-11-12 | 13670 | 2022-11-12 16:18 | 4720.3 | NOT DUE | Ref. no. 2202-000-02-00
GE01-129 | Connecting Rod No.5 | Connecting rod bolt replacement | 20000 | 2016-06-28 |  |  | 2022-03-21 10:18 | -949.7 | OVERDUE | Ref. no. 2202-000-02-00 | For replacement at piston overhauling
GE01-130 | Connecting Rod No.6 | Piston pin bearing inspection and measurement | 12000 | 2016-06-28 | 2019-11-12 | 13670 | 2022-11-12 16:18 | 4720.3 | NOT DUE | Ref. no. 2202-000-02-00
GE01-131 | Connecting Rod No.6 | Crankpin bearing inspection and measurement | 12000 | 2016-06-28 | 2019-11-12 | 13670 | 2022-11-12 16:18 | 4720.3 | NOT DUE | Ref. no. 2202-000-02-00
GE01-132 | Connecting Rod No.6 | Inspection of the tightening angle of the connecting rod | 12000 | 2016-06-28 | 2019-11-12 | 13670 | 2022-11-12 16:18 | 4720.3 | NOT DUE | Ref. no. 2202-000-02-00
GE01-133 | Connecting Rod No.6 | Connecting rod bolt replacement | 20000 | 2016-06-28 |  |  | 2022-03-21 10:18 | -949.7 | OVERDUE | Ref. no. 2202-000-02-00 | For replacement at piston overhauling
GE01-134 | Cylinder Liner No.1 | Inspection, cleaning and measurement of the inner diameter | 12000 | 2016-06-28 | 2019-11-13 | 13670 | 2022-11-12 16:18 | 4720.3 | NOT DUE | Ref. no. 0102-000-02-00
GE01-135 | Cylinder Liner No.1 | Removal, inspection and cleaning of the water jacket | 20000 | 2016-06-28 |  |  | 2022-03-21 10:18 | -949.7 | OVERDUE | Ref. no. 0102-000-02-00 | For inspection and cleaning at piston overhauling
GE01-136 | Cylinder Liner No.2 | Inspection, cleaning and measurement of the inner diameter | 12000 | 2016-06-28 | 2019-11-13 | 13670 | 2022-11-12 16:18 | 4720.3 | NOT DUE | Ref. no. 0102-000-02-00
GE01-137 | Cylinder Liner No.2 | Removal, inspection and cleaning of the water jacket | 20000 | 2016-06-28 |  |  | 2022-03-21 10:18 | -949.7 | OVERDUE | Ref. no. 0102-000-02-00 | For inspection and cleaning at piston overhauling
GE01-138 | Cylinder Liner No.3 | Inspection, cleaning and measurement of the inner diameter | 12000 | 2016-06-28 | 2019-11-13 | 13670 | 2022-11-12 16:18 | 4720.3 | NOT DUE | Ref. no. 0102-000-02-00
GE01-139 | Cylinder Liner No.3 | Removal, inspection and cleaning of the water jacket | 20000 | 2016-06-28 |  |  | 2022-03-21 10:18 | -949.7 | OVERDUE | Ref. no. 0102-000-02-00 | For inspection and cleaning at piston overhauling
GE01-140 | Cylinder Liner No.4 | Inspection, cleaning and measurement of the inner diameter | 12000 | 2016-06-28 | 2019-11-13 | 13670 | 2022-11-12 16:18 | 4720.3 | NOT DUE | Ref. no. 0102-000-02-00
GE01-141 | Cylinder Liner No.4 | Removal, inspection and cleaning of the water jacket | 20000 | 2016-06-28 |  |  | 2022-03-21 10:18 | -949.7 | OVERDUE | Ref. no. 0102-000-02-00 | For inspection and cleaning at piston overhauling
GE01-142 | Cylinder Liner No.5 | Inspection, cleaning and measurement of the inner diameter | 12000 | 2016-06-28 | 2019-11-13 | 13670 | 2022-11-12 16:18 | 4720.3 | NOT DUE | Ref. no. 0102-000-02-00
GE01-143 | Cylinder Liner No.5 | Removal, inspection and cleaning of the water jacket | 20000 | 2016-06-28 |  |  | 2022-03-21 10:18 | -949.7 | OVERDUE | Ref. no. 0102-000-02-00 | For inspection and cleaning at piston overhauling
GE01-144 | Cylinder Liner No.6 | Inspection, cleaning and measurement of the inner diameter | 12000 | 2016-06-28 | 2019-11-13 | 13670 | 2022-11-12 16:18 | 4720.3 | NOT DUE | Ref. no. 0102-000-02-00
GE01-145 | Cylinder Liner No.6 | Removal, inspection and cleaning of the water jacket | 20000 | 2016-06-28 |  |  | 2022-03-21 10:18 | -949.7 | OVERDUE | Ref. no. 0102-000-02-00 | For inspection and cleaning at piston overhauling
GE01-146 | Crankshaft | Journal and the outer diameter of the crank pin measurement | 12000 | 2016-06-28 | 2020-11-13 | 13670 | 2022-11-12 16:18 | 4720.3 | NOT DUE | Ref. no. 2102-000-02-00
GE01-147 | Crankshaft | Deflection measurement and adjustment | 2000 | 2016-06-28 | 2022-04-16 | 20805 | 2022-07-16 07:18 | 1855.3 | NOT DUE | Ref. no. 2102-000-02-00 | Deflection measurement carried out
GE01-148 | Main Bearing No.1 | Disassembly, bearing inspection and measurement | 12000 | 2016-06-28 | 2020-11-12 | 13670 | 2022-11-12 16:18 | 4720.3 | NOT DUE | Ref. no. 2101-000-02-00
GE01-149 | Main Bearing No.1 | Inspection of the tightening force of the main bearing bolt | 12000 | 2016-06-28 | 2020-11-12 | 13670 | 2022-11-12 16:18 | 4720.3 | NOT DUE | Ref. no. 2101-000-02-00
GE01-150 | Main Bearing No.1 | Inspection of the tightening torque of the side bolt | 12000 | 2016-06-28 | 2020-11-12 | 13670 | 2022-11-12 16:18 | 4720.3 | NOT DUE | Ref. no. 2101-000-02-00
GE01-151 | Main Bearing No.2 | Disassembly, bearing inspection and measurement | 12000 | 2016-06-28 | 2020-11-12 | 13670 | 2022-11-12 16:18 | 4720.3 | NOT DUE | Ref. no. 2101-000-02-00
GE01-152 | Main Bearing No.2 | Inspection of the tightening force of the main bearing bolt | 12000 | 2016-06-28 | 2020-11-12 | 13670 | 2022-11-12 16:18 | 4720.3 | NOT DUE | Ref. no. 2101-000-02-00
GE01-153 | Main Bearing No.2 | Inspection of the tightening torque of the side bolt | 12000 | 2016-06-28 | 2020-11-12 | 13670 | 2022-11-12 16:18 | 4720.3 | NOT DUE | Ref. no. 2101-000-02-00
GE01-154 | Main Bearing No.3 | Disassembly, bearing inspection and measurement | 12000 | 2016-06-28 | 2020-11-12 | 13670 | 2022-11-12 16:18 | 4720.3 | NOT DUE | Ref. no. 2101-000-02-00
GE01-155 | Main Bearing No.3 | Inspection of the tightening force of the main bearing bolt | 12000 | 2016-06-28 | 2020-11-12 | 13670 | 2022-11-12 16:18 | 4720.3 | NOT DUE | Ref. no. 2101-000-02-00
GE01-156 | Main Bearing No.3 | Inspection of the tightening torque of the side bolt | 12000 | 2016-06-28 | 2020-11-12 | 13670 | 2022-11-12 16:18 | 4720.3 | NOT DUE | Ref. no. 2101-000-02-00
GE01-157 | Main Bearing No.4 | Disassembly, bearing inspection and measurement | 12000 | 2016-06-28 | 2020-11-12 | 13670 | 2022-11-12 16:18 | 4720.3 | NOT DUE | Ref. no. 2101-000-02-00
GE01-158 | Main Bearing No.4 | Inspection of the tightening force of the main bearing bolt | 12000 | 2016-06-28 | 2020-11-12 | 13670 | 2022-11-12 16:18 | 4720.3 | NOT DUE | Ref. no. 2101-000-02-00
GE01-159 | Main Bearing No.4 | Inspection of the tightening torque of the side bolt | 12000 | 2016-06-28 | 2020-11-12 | 13670 | 2022-11-12 16:18 | 4720.3 | NOT DUE | Ref. no. 2101-000-02-00
GE01-160 | Main Bearing No.5 | Disassembly, bearing inspection and measurement | 12000 | 2016-06-28 | 2020-11-12 | 13670 | 2022-11-12 16:18 | 4720.3 | NOT DUE | Ref. no. 2101-000-02-00
GE01-161 | Main Bearing No.5 | Inspection of the tightening force of the main bearing bolt | 12000 | 2016-06-28 | 2020-11-12 | 13670 | 2022-11-12 16:18 | 4720.3 | NOT DUE | Ref. no. 2101-000-02-00
GE01-162 | Main Bearing No.5 | Inspection of the tightening torque of the side bolt | 12000 | 2016-06-28 | 2020-11-12 | 13670 | 2022-11-12 16:18 | 4720.3 | NOT DUE | Ref. no. 2101-000-02-00
GE01-163 | Main Bearing No.6 | Disassembly, bearing inspection and measurement | 12000 | 2016-06-28 | 2020-11-12 | 13670 | 2022-11-12 16:18 | 4720.3 | NOT DUE | Ref. no. 2101-000-02-00
GE01-164 | Main Bearing No.6 | Inspection of the tightening force of the main bearing bolt | 12000 | 2016-06-28 | 2020-11-12 | 13670 | 2022-11-12 16:18 | 4720.3 | NOT DUE | Ref. no. 2101-000-02-00
GE01-165 | Main Bearing No.6 | Inspection of the tightening torque of the side bolt | 12000 | 2016-06-28 | 2020-11-12 | 13670 | 2022-11-12 16:18 | 4720.3 | NOT DUE | Ref. no. 2101-000-02-00
GE01-166 | Main Bearing No.7 | Disassembly, bearing inspection and measurement | 12000 | 2016-06-28 | 2020-11-12 | 13670 | 2022-11-12 16:18 | 4720.3 | NOT DUE | Ref. no. 2101-000-02-00
GE01-167 | Main Bearing No.7 | Inspection of the tightening force of the main bearing bolt | 12000 | 2016-06-28 | 2020-11-12 | 13670 | 2022-11-12 16:18 | 4720.3 | NOT DUE | Ref. no. 2101-000-02-00
GE01-168 | Main Bearing No.7 | Inspection of the tightening torque of the side bolt | 12000 | 2016-06-28 | 2020-11-12 | 13670 | 2022-11-12 16:18 | 4720.3 | NOT DUE | Ref. no. 2101-000-02-00
GE01-169 | Camshaft | Inspection of the cam and roller contact | 4000 | 2016-06-28 | 2022-01-31 | 19924 | 2022-08-31 22:18 | 2974.3 | NOT DUE | Ref. no. 1402-000-02-00 | Visual inspection only
GE01-170 | Camshaft | Fuel oil pump tappet, disassembly and inspection | 12000 | 2016-06-28 | 2020-12-07 | 15536 | 2023-01-29 10:18 | 6586.3 | NOT DUE | Ref. no. 1402-000-02-00
GE01-171 | Camshaft | Swing arm disassembly, inspection and measurement | 12000 | 2016-06-28 | 2020-11-12 | 13670 | 2022-11-12 16:18 | 4720.3 | NOT DUE | Ref. no. 1402-000-02-00
GE01-172 | Camshaft | Camshaft removal, bearing inspection and measurement | 20000 | 2016-06-28 | 2022-01-31 | 19924 | 2024-06-28 14:18 | 18974.3 | NOT DUE | Ref. no. 1402-000-02-00 | Visual inpection only
GE01-173 | Timing Gear | Tooth contact backlash inspection | 12000 | 2016-06-28 | 2020-11-12 | 13670 | 2022-11-12 16:18 | 4720.3 | NOT DUE | Ref. no. 1401-000-02-00
GE01-174 | Timing Gear | Idle gear disassembly of the bearing inspection and measurement | 20000 | 2016-06-28 | 2020-11-12 | 13670 | 2023-10-12 00:18 | 12720.3 | NOT DUE | Ref. no. 1401-000-02-00
GE01-175 | Timing Gear | Inspection of the idle gear mounted shaft tightening force | 20000 | 2016-06-28 | 2020-11-12 | 13670 | 2023-10-12 00:18 | 12720.3 | NOT DUE | Ref. no. 1401-000-02-00
GE01-176 | Fuel Feed Pump | Inspection of tooth contact and backlash | 12000 | 2016-06-28 | 2019-10-15 | 13330 | 2022-10-29 12:18 | 4380.3 | NOT DUE | Ref. no. 5002-000-02-00
GE01-177 | Fuel Feed Pump | Disassembly of the bearing, inspection and measurement | 12000 | 2016-06-28 | 2019-10-15 | 13330 | 2022-10-29 12:18 | 4380.3 | NOT DUE | Ref. no. 5002-000-02-00
GE01-178 | Fuel Feed Pump | Inspection of the gear mounted shaft tightening force | 12000 | 2016-06-28 | 2019-10-15 | 13330 | 2022-10-29 12:18 | 4380.3 | NOT DUE | Ref. no. 5002-000-02-00
GE01-179 | Lubricating Oil Pump | Inspection of tooth contact and backlash | 12000 | 2016-06-28 | 2019-10-15 | 13330 | 2022-10-29 12:18 | 4380.3 | NOT DUE | Ref. no. 3001-000-02-00
GE01-180 | Lubricating Oil Pump | Disassembly of the bearing, inspection and measurement | 12000 | 2016-06-28 | 2019-10-15 | 13330 | 2022-10-29 12:18 | 4380.3 | NOT DUE | Ref. no. 3001-000-02-00
GE01-181 | Lubricating Oil Pump | Inspection of the gear mounted shaft tightening force | 12000 | 2016-06-28 | 2019-10-15 | 13330 | 2022-10-29 12:18 | 4380.3 | NOT DUE | Ref. no. 3001-000-02-00
GE01-182 | Cooling Water Pump (high temperature) | Inspection of tooth contact and backlash | 12000 | 2016-06-28 | 2021-11-04 | 18851 | 2023-06-16 13:18 | 9901.3 | NOT DUE | Ref. no. 4001-000-02-00
GE01-183 | Cooling Water Pump (high temperature) | Disassembly of the bearing, inspection and measurement | 12000 | 2016-06-28 | 2021-11-04 | 18851 | 2023-06-16 13:18 | 9901.3 | NOT DUE | Ref. no. 4001-000-02-00 | Replaced bearings
GE01-184 | Cooling Water Pump (high temperature) | Inspection of the gear mounted shaft tightening force | 12000 | 2016-06-28 | 2021-11-04 | 18851 | 2023-06-16 13:18 | 9901.3 | NOT DUE | Ref. no. 4001-000-02-00
GE01-185 | Cooling Water Pump (low temperature) | Inspection of tooth contact and backlash | 12000 | 2016-06-28 | 2019-10-15 | 13330 | 2022-10-29 12:18 | 4380.3 | NOT DUE | Ref. no. 4001-000-02-00
GE01-186 | Cooling Water Pump (low temperature) | Disassembly of the bearing, inspection and measurement | 12000 | 2016-06-28 | 2019-10-15 | 13330 | 2022-10-29 12:18 | 4380.3 | NOT DUE | Ref. no. 4001-000-02-00
GE01-187 | Cooling Water Pump (low temperature) | Inspection of the gear mounted shaft tightening force | 12000 | 2016-06-28 | 2019-10-15 | 13330 | 2022-10-29 12:18 | 4380.3 | NOT DUE | Ref. no. 4001-000-02-00
GE01-188 | Governor | Hydraulic oil replacement | 2000 | 2016-06-28 | 2022-01-28 | 19924 | 2022-04-21 08:00 | 974.3 | NOT DUE | Ref. no. 6002-000-01-00
GE01-189 | Governor | Disassembly and inspection | 12000 | 2016-06-28 | 2021-08-02 | 17930 | 2023-05-09 04:18 | 8980.3 | NOT DUE | Ref. no. 6002-000-02-00
GE01-190 | Governor Drive Unit | Disassembly and inspection (tooth contact and bearing) | 12000 | 2016-06-28 | 2021-08-02 | 17930 | 2023-05-09 04:18 | 8980.3 | NOT DUE | Ref. no. 6002-000-02-00
GE01-191 | Fuel Injection Pump No.1 | Inspection of the injection timing | 2500 | 2016-06-28 | 2021-11-29 | 19193 | 2022-05-30 23:18 | 743.3 | NOT DUE | Ref. no. 5003-000-02-00
GE01-192 | Fuel Injection Pump No.1 | Deflector inspection and o-ring replacement | 6000 | 2016-06-28 | 2020-08-17 | 14935 | 2022-04-29 09:18 | -14.7 | OVERDUE | Ref. no. 5003-000-02-00 | Scheduled for overhaul
GE01-193 | Fuel Injection Pump No.1 | Disassembly, cleaning and inspection | 6000 | 2016-06-28 | 2020-08-17 | 14935 | 2022-04-29 09:18 | -14.7 | OVERDUE | Ref. no. 5003-000-02-00 | Scheduled for overhaul
GE01-194 | Fuel Injection Pump No.1 | O-ring replacement | 6000 | 2016-06-28 | 2020-08-17 | 14935 | 2022-04-29 09:18 | -14.7 | OVERDUE | Ref. no. 5003-000-02-00 | Scheduled for overhaul
GE01-195 | Fuel Injection Pump No.2 | Inspection of the injection timing | 2500 | 2016-06-28 | 2021-11-29 | 19193 | 2022-05-30 23:18 | 743.3 | NOT DUE | Ref. no. 5003-000-02-00
GE01-196 | Fuel Injection Pump No.2 | Deflector inspection and replacement | 6000 | 2016-06-28 | 2020-08-17 | 14935 | 2022-04-29 09:18 | -14.7 | OVERDUE | Ref. no. 5003-000-02-00 | Scheduled for overhaul
GE01-197 | Fuel Injection Pump No.2 | Disassembly, cleaning and inspection | 6000 | 2016-06-28 | 2020-08-17 | 14935 | 2022-04-29 09:18 | -14.7 | OVERDUE | Ref. no. 5003-000-02-00 | Scheduled for overhaul
GE01-198 | Fuel Injection Pump No.2 | O-ring replacement | 6000 | 2016-06-28 | 2020-08-17 | 14935 | 2022-04-29 09:18 | -14.7 | OVERDUE | Ref. no. 5003-000-02-00 | Scheduled for overhaul
GE01-199 | Fuel Injection Pump No.3 | Inspection of the injection timing | 2500 | 2016-06-28 | 2021-11-29 | 19193 | 2022-05-30 23:18 | 743.3 | NOT DUE | Ref. no. 5003-000-02-00
GE01-200 | Fuel Injection Pump No.3 | Deflector inspection and replacement | 6000 | 2016-06-28 | 2020-08-17 | 14935 | 2022-04-29 09:18 | -14.7 | OVERDUE | Ref. no. 5003-000-02-00 | Scheduled for overhaul
GE01-201 | Fuel Injection Pump No.3 | Disassembly, cleaning and inspection | 6000 | 2016-06-28 | 2020-08-17 | 14935 | 2022-04-29 09:18 | -14.7 | OVERDUE | Ref. no. 5003-000-02-00 | Scheduled for overhaul
GE01-202 | Fuel Injection Pump No.3 | O-ring replacement | 6000 | 2016-06-28 | 2020-08-17 | 14935 | 2022-04-29 09:18 | -14.7 | OVERDUE | Ref. no. 5003-000-02-00 | Scheduled for overhaul
GE01-203 | Fuel Injection Pump No.4 | Inspection of the injection timing | 2500 | 2016-06-28 | 2021-11-29 | 19193 | 2022-05-30 23:18 | 743.3 | NOT DUE | Ref. no. 5003-000-02-00
GE01-204 | Fuel Injection Pump No.4 | Deflector inspection and replacement | 6000 | 2016-06-28 | 2020-08-17 | 14935 | 2022-04-29 09:18 | -14.7 | OVERDUE | Ref. no. 5003-000-02-00 | Scheduled for overhaul
GE01-205 | Fuel Injection Pump No.4 | Disassembly, cleaning and inspection | 6000 | 2016-06-28 | 2020-08-17 | 14935 | 2022-04-29 09:18 | -14.7 | OVERDUE | Ref. no. 5003-000-02-00 | Scheduled for overhaul
GE01-206 | Fuel Injection Pump No.4 | O-ring replacement | 6000 | 2016-06-28 | 2020-08-17 | 14935 | 2022-04-29 09:18 | -14.7 | OVERDUE | Ref. no. 5003-000-02-00 | Scheduled for overhaul
GE01-207 | Fuel Injection Pump No.5 | Inspection of the injection timing | 2500 | 2016-06-28 | 2021-11-29 | 19193 | 2022-05-30 23:18 | 743.3 | NOT DUE | Ref. no. 5003-000-02-00
GE01-208 | Fuel Injection Pump No.5 | Deflector inspection and replacement | 6000 | 2016-06-28 | 2020-09-10 | 15042 | 2022-05-03 20:18 | 92.3 | NOT DUE | Ref. no. 5003-000-02-00
GE01-209 | Fuel Injection Pump No.5 | Disassembly, cleaning and inspection | 6000 | 2016-06-28 | 2020-09-10 | 15042 | 2022-05-03 20:18 | 92.3 | NOT DUE | Ref. no. 5003-000-02-00
GE01-210 | Fuel Injection Pump No.5 | O-ring replacement | 6000 | 2016-06-28 | 2020-09-10 | 15042 | 2022-05-03 20:18 | 92.3 | NOT DUE | Ref. no. 5003-000-02-00
GE01-211 | Fuel Injection Pump No.6 | Inspection of the injection timing | 2500 | 2016-06-28 | 2021-11-29 | 19193 | 2022-05-30 23:18 | 743.3 | NOT DUE | Ref. no. 5003-000-02-00
GE01-212 | Fuel Injection Pump No.6 | Deflector inspection and replacement | 6000 | 2016-06-28 | 2020-09-10 | 15042 | 2022-05-03 20:18 | 92.3 | NOT DUE | Ref. no. 5003-000-02-00
GE01-213 | Fuel Injection Pump No.6 | Disassembly, cleaning and inspection | 6000 | 2016-06-28 | 2020-09-10 | 15042 | 2022-05-03 20:18 | 92.3 | NOT DUE | Ref. no. 5003-000-02-00
GE01-214 | Fuel Injection Pump No.6 | O-ring replacement | 6000 | 2016-06-28 | 2020-09-10 | 15042 | 2022-05-03 20:18 | 92.3 | NOT DUE | Ref. no. 5003-000-02-00
GE01-215 | Fuel Feed Pump | Disassembly and inspection | 12000 | 2016-06-28 | 2019-10-15 | 13330 | 2022-10-29 12:18 | 4380.3 | NOT DUE | Ref. no. 5002-000-02-00
GE01-216 | Fuel Feed Pump | Replacing the oil seal | 12000 | 2016-06-28 | 2019-10-15 | 13330 | 2022-10-29 12:18 | 4380.3 | NOT DUE | Ref. no. 5002-000-02-00
GE01-217 | Fuel Oil Strainer | Disassembly and cleaning | 300 | 2016-06-28 | 2022-04-28 | 20949 | 2022-05-12 11:18 | 299.3 | NOT DUE | Ref. no. 5006-001-04-00
GE01-218 | Fuel Oil System Pressure Gauge Seal Pot | Ethylene glycol level inspection | 1500 | 2016-06-28 | 2022-02-17 | 20071 | 2022-05-25 21:18 | 621.3 | NOT DUE | Ref. no. 5008-000-02-00
GE01-219 | Fuel Oil System Pressure Gauge Seal Pot | Replacing the ethylene glycol | 5000 | 2016-06-28 | 2022-02-17 | 20071 | 2022-10-18 17:18 | 4121.3 | NOT DUE | Ref. no. 5008-000-02-00
GE01-220 | Fuel Oil System Accumulator (installed to the main fuel pipe and pressure control valve) | Replacing the oil seal | 20000 | 2016-06-28 | 2022-02-14 | 20071 | 2024-07-04 17:18 | 19121.3 | NOT DUE | Ref. no. 5008-000-02-00 | Condition check only
GE01-221 | Lubricating Oil | Purification | 500 | 2016-06-28 | 2022-03-31 | 20605 | 2022-05-06 11:18 | 155.3 | NOT DUE
GE01-222 | Lubricating Oil | Change (depending on the properties analysis | 6000 | 2016-06-28 | 2021-11-26 | 19171 | 2022-10-22 21:18 | 4221.3 | NOT DUE |  | Landed sample at Taichung, Taiwan
GE01-223 | Lubricating Oil Cooler | Disassembly and inspection Cleaning and hydraulic test | 12000 | 2016-06-28 | 2022-01-28 | 19924 | 2023-07-31 06:18 | 10974.3 | NOT DUE | Ref. no. 3005-000-02-00 | Visual check only
GE01-224 | Lubricating Oil Cooler | Fresh water side cleaning and inspection | 6000 | 2016-06-28 | 2022-01-28 | 19924 | 2022-11-23 06:18 | 4974.3 | NOT DUE | Ref. no. 3005-000-02-00
GE01-225 | Lubricating Oil System Thermostat | Disassembly, inspection and cleaning | 5000 | 2016-06-28 | 2021-11-16 | 19021 | 2022-09-04 23:18 | 3071.3 | NOT DUE | Ref. no. 3003-000-02-00
GE01-226 | Lubricating Oil Pump | Disassembly, inspection and measurement | 12000 | 2016-06-28 | 2022-01-28 | 19924 | 2023-07-31 06:18 | 10974.3 | NOT DUE | Ref. no. 3001-000-02-00 | Visual check only
GE01-227 | Lubricating Oil Pump | Disassembly and inspection of the relief valve | 12000 | 2016-06-28 | 2022-01-28 | 19924 | 2023-07-31 06:18 | 10974.3 | NOT DUE | Ref. no. 3001-000-02-00 | Visual check only
GE01-228 | Lubricating Oil System Pressure Control Valve | Disassembly, inspection and cleaning | 12000 | 2016-06-28 | 2020-06-23 | 14655 | 2022-12-23 17:18 | 5705.3 | NOT DUE | Ref. no. 3002-000-02-00
GE01-229 | Lubricating Oil Bypass Filter | Disassembly and cleaning | 200 | 2016-06-28 | 2022-04-28 | 20949 | 2022-05-08 07:18 | 199.3 | NOT DUE | Ref. no. 3006-000-04-00 Type: FM200DS | Replaced with new insert paper.
GE01-230 | Lubricating Oil Strainer | Candle filter inspection | 10000 | 2016-06-28 | 2022-02-16 | 20071 | 2023-05-15 01:18 | 9121.3 | NOT DUE | Ref. no. 3004-000-02-00 | Checked, in good condition
GE01-231 | Lubricating Oil Strainer | Replacing the candle filter | 20000 | 2016-06-28 | 2022-02-16 | 20071 | 2024-07-04 17:18 | 19121.3 | NOT DUE | Ref. no. 3004-000-02-00 | Checked, in good condition
GE01-232 | Lubricating Oil Strainer | Rotation check (worm gear, turbine, flushing arm) | 5000 | 2016-06-28 | 2022-02-16 | 20071 | 2022-10-18 17:18 | 4121.3 | NOT DUE | Ref. no. 3004-000-02-00 | Checked, in good condition
GE01-233 | Lubricating Oil Strainer | Replacing the o-ring | 20000 | 2016-06-28 | 2022-02-16 | 20071 | 2024-07-04 17:18 | 19121.3 | NOT DUE | Ref. no. 3004-000-02-00 | Oring not replaced. Checked, in good condition.
GE01-234 | Lubricating Oil Priming Pump Motor | Replacing the motor bearing | 12000 | 2016-06-28 | 2020-02-24 | 14158 | 2022-12-03 00:18 | 5208.3 | NOT DUE | Ref. no. 3002-000-50-00 | Replaced bearing at loadside.
GE01-235 | Lubricating Oil Priming Pump | Pump overhauling and inspection | 12000 | 2016-06-28 | 2022-01-13 | 19731 | 2023-07-23 05:18 | 10781.3 | NOT DUE |  | Replaced o-ring, oil seal and bearing.
GE01-236 | Cooling Water System Thermostat | Disassembly, inspection and cleaning | 2500 | 2016-06-28 | 2021-12-18 | 19388 | 2022-06-08 02:18 | 938.3 | NOT DUE | Ref. no. 4002-000-02-00 2-step temperature control | Operational condition check only
GE01-237 | Cooling Water Pump (high temperature) | Disassembly, inspection and measurement | 6000 | 2016-06-28 | 2021-11-04 | 18851 | 2022-10-09 13:18 | 3901.3 | NOT DUE | Ref. no. 4001-000-02-00
GE01-238 | Cooling Water Pump (high temperature) | Mechanical seal replacement | 6000 | 2016-06-28 | 2021-11-04 | 18851 | 2022-10-09 13:18 | 3901.3 | NOT DUE | Ref. no. 4001-000-02-00 | Replaced mechanical seal and oil seal
GE01-239 | Cooling Water Pump (low temperature) | Disassembly, inspection and measurement | 6000 | 2016-06-28 | 2021-11-04 | 18851 | 2022-10-09 13:18 | 3901.3 | NOT DUE | Ref. no. 4001-000-02-00 | Check Condition only
GE01-240 | Cooling Water Pump (low temperature) | Mechanical seal replacement | 6000 | 2016-06-28 | 2021-11-04 | 18851 | 2022-10-09 13:18 | 3901.3 | NOT DUE | Ref. no. 4001-000-02-00 | Check Condition only
GE01-241 | Fresh Water Cooler No.1 | FW and SW side cleaning | 2000 | 2016-06-28 | 2021-10-21 | 18698 | 2022-04-19 12:18 | -251.7 | OVERDUE |  | For Cleaning at sea
GE01-242 | Fresh Water Cooler No.2 | FW and SW side cleaning | 2000 | 2016-06-28 | 2021-10-21 | 18698 | 2022-04-19 12:18 | -251.7 | OVERDUE |  | For Cleaning at sea
GE01-243 | Air Starter Electric Wiring | Inspection for loose wiring | 2500 | 2019-09-12 | 2021-10-14 | 18693 | 2022-05-10 03:18 | 243.3 | NOT DUE | Ref. no. 7002-001-50-00 (TDI-T50P) | Good condition & no looseness.
GE01-244 | Air Starter Air Motor | Motor inspection | 2500 | 2019-09-12 | 2021-10-14 | 18693 | 2022-05-10 03:18 | 243.3 | NOT DUE | Ref. no. 7002-001-50-00 (TDI-T50P) | Visual inspection only
GE01-245 | Air Starter Integral Relay Valve | Disassembly, inspection and cleaning | 2500 | 2016-06-28 | 2021-10-14 | 18693 | 2022-05-10 03:18 | 243.3 | NOT DUE | Ref. no. 7002-001-50-00 (TDI-T50P) | Visual inspection only
GE01-246 | Air Starter Air Regulator | Disassembly, inspection and cleaning | 5000 | 2016-06-28 | 2021-11-17 | 19021 | 2022-09-04 23:18 | 3071.3 | NOT DUE | Ref. no. 7002-001-50-00 (TDI-T50P)
GE01-247 | Air Starter | Air filter cleaning | 1000 | 2016-06-28 | 2022-02-17 | 20071 | 2022-05-05 01:18 | 121.3 | NOT DUE | Ref. no. 7002-001-50-00 | Cleaned.
GE01-248 | Air System FO cut-off | Air piston o-ring replacement | 12000 | 2016-06-28 | 2022-01-31 | 19924 | 2023-07-31 06:18 | 10974.3 | NOT DUE | Ref. no. 6521-000-50-00 | Checked operational condition only
GE01-249 | Engine Tachometer | Gauge Inspection | 5000 | 2016-06-28 | 2021-01-04 | 19565 | 2022-09-27 15:18 | 3615.3 | NOT DUE | Ref. no. 6510-000-50-00
GE01-250 | Safety Alarm Switch | Actuation test / Safety shutdown alarm test | 2000 | 2016-06-28 | 2022-01-31 | 19924 | 2022-06-09 14:18 | 974.3 | NOT DUE | Ref. no. 6512-000-50-00 | Test include simulation of overspeed alarm
GE01-251 | Holding Down Bolts | Check / Retight | 1000 | 2016-06-28 | 2022-03-03 | 20243 | 2022-05-12 05:18 | 293.3 | NOT DUE
GE01-252 | Indicator Valve No.1 | Disassembly, inspection, cleaning and valve reconditioning | 6000 | 2016-06-28 | 2022-03-05 | 20243 | 2022-12-06 13:18 | 5293.3 | NOT DUE | Ref. no. 1103-000-50-00 | Replaced with reconditioned spare
GE01-253 | Indicator Valve No.2 | Disassembly, inspection, cleaning and valve reconditioning | 6000 | 2016-06-28 | 2022-03-05 | 20243 | 2022-12-06 13:18 | 5293.3 | NOT DUE | Ref. no. 1103-000-50-00 | Replaced with reconditioned spare
GE01-254 | Indicator Valve No.3 | Disassembly, inspection, cleaning and valve reconditioning | 6000 | 2016-06-28 | 2022-03-05 | 20243 | 2022-12-06 13:18 | 5293.3 | NOT DUE | Ref. no. 1103-000-50-00 | Replaced with reconditioned spare
GE01-255 | Indicator Valve No.4 | Disassembly, inspection, cleaning and valve reconditioning | 6000 | 2016-06-28 | 2022-03-05 | 20243 | 2022-12-06 13:18 | 5293.3 | NOT DUE | Ref. no. 1103-000-50-00 | Replaced with reconditioned spare
GE01-256 | Indicator Valve No.5 | Disassembly, inspection, cleaning and valve reconditioning | 6000 | 2016-06-28 | 2021-12-21 | 19388 | 2022-10-31 22:18 | 4438.3 | NOT DUE | Ref. no. 1103-000-50-00 | Replaced with reconditioned spare
GE01-257 | Indicator Valve No.6 | Disassembly, inspection, cleaning and valve reconditioning | 6000 | 2016-06-28 | 2021-10-02 | 18547 | 2022-09-26 21:18 | 3597.3 | NOT DUE | Ref. no. 1103-000-50-00 | Replaced with reconditioned spare
GE01-258 | Engine Balancing and Peak Pressures | Take up engine performance data | 500 | 2016-06-28 | 2022-04-23 | 20903 | 2022-05-18 21:18 | 453.3 | NOT DUE
GE01-259 | F.O. 2nd Filter Elements | Clean and inspect candle filters | Monthly | 2016-06-28 | 2022-04-29 |  | 2022-05-28 | 28 | NOT DUE |  | For Cleaning next week
GE01-260 | F.O. 2nd Filter Ratchet Mechanism | Replenish class 1, no. 2 bearing grease. | Monthly | 2016-06-28 | 2022-04-29 |  | 2022-05-28 | 28 | NOT DUE |  | For Cleaning next week
GE01-261 | F.O. 2nd Filter Bypass Filter | Clean and inspect bypass strainer | 6 Months | 2016-06-28 | 2022-03-23 |  | 2022-09-22 | 145 | NOT DUE
GE01-262 | F.O. 2nd Filter Bearing Housing | Replenish in the gear box with clear class 2, VG68 turbine oil | Yearly | 2016-06-28 | 2022-03-23 |  | 2023-03-22 | 326 | NOT DUE
GE01-263 | F.O. 2nd Filter Air Cylinder | Disassemble and inspect | Yearly | 2016-06-28 | 2022-03-23 |  | 2023-03-22 | 326 | NOT DUE
GE01-264 | Output voltage, current & power | Check if within the rated values specified in name plate | Daily | 2016-06-28 | 2022-04-30 |  | 2022-05-01 | 1 | NOT DUE | Adjust values within the rated values specified in name plate
GE01-265 | Operation temp. stator (coil, iron core) | Check through thermometer. | Daily | 2016-06-28 | 2022-04-30 |  | 2022-05-01 | 1 | NOT DUE | Adjust value to the normal one. If with error, stop the machine, & remove the possible cause.Below average value (Refer to the section 9.2.1)
GE01-266 | Operation temp. (Ambient temperature) | Check through thermometer. | Daily | 2016-06-28 | 2022-04-30 |  | 2022-05-01 | 1 | NOT DUE | Adjust value to the normal one. If the allowable value is exceeded, stop the machine, & remove the possible cause.Below average value (Refer to the section 9.2.1)
GE01-267 | Operation temp. (Bearing & stator frame) | Thermometer, measurement by touching. | Daily | 2016-06-28 | 2022-04-30 |  | 2022-05-01 | 1 | NOT DUE | Adjust value to the normal one.Below average value (Refer to the section 9.2.1)
GE01-268 | Operation (Vibration) | Vibration meter, or measurement by touching. | Daily | 2016-06-28 | 2022-04-30 |  | 2022-05-01 | 1 | NOT DUE | Adjust in periodical inspection. If the allowable value is exceeded, stop the machine, & remove the possible cause. Without abnormal vibration or increase of vibration (Refer to the section 9.2.4)
GE01-269 | Operation (Abnormal noise & smell | Check by hearing stethoscope | Daily | 2016-06-28 | 2022-04-30 |  | 2022-05-01 | 1 | NOT DUE | Machine should not have abnormal noise & smell. Inspect in overhaul. If too excessive for operation, stop the machine, & remove the possible cause.
GE01-270 | Stator appearance & contamination | Check by visual inspection | Daily | 2016-06-28 | 2022-04-30 |  | 2022-05-01 | 1 | NOT DUE | Clean if dirt is too much.
GE01-271 | Bearing Oil level (G/E type) | Check through oil gauge | Daily | 2016-06-28 | 2022-04-30 |  | 2022-05-01 | 1 | NOT DUE | Remove the possible cause and recover.
GE01-272 | Oil amount, oil pressure (GEK type) | Check through oil sight glass (visual inspection) Pressure gauge | Daily | 2016-06-28 | 2022-04-30 |  | 2022-05-01 | 1 | NOT DUE | Adjust within specified oil pressure and make it flow normally.
GE01-273 | Oil leakage | Visual inspection | Daily | 2016-06-28 | 2022-04-30 |  | 2022-05-01 | 1 | NOT DUE | Clean, remove the possible casue & recover to conditon.
GE01-274 | Oil ring (GE type) | Visual inspection | Daily | 2016-06-28 | 2022-04-30 |  | 2022-05-01 | 1 | NOT DUE | Adjust it so as for it to rotate normally.
GE01-275 | Bearing noise | By hearing stethoscope | Daily | 2016-06-28 | 2022-04-30 |  | 2022-05-01 | 1 | NOT DUE | Remove the possible cause and recover.
GE01-276 | Ventilation hole | Visual inspection | Daily | 2019-03-23 | 2022-04-30 |  | 2022-05-01 | 1 | NOT DUE | Remove obstacle.
GE01-277 | Exhaust path | Visual inspection | Daily | 2016-06-28 | 2022-04-30 |  | 2022-05-01 | 1 | NOT DUE | Change exhaust path if exhaust go to suction path.
GE01-278 | Stator appearance & contamination | Visual inspection & knocking | Weekly | 2016-06-28 | 2022-04-30 |  | 2022-05-07 | 7 | NOT DUE | Clean if dirt is too much.
GE01-279 | Stator fastening | Check for knocking sound | Weekly | 2016-06-28 | 2022-04-30 |  | 2022-05-07 | 7 | NOT DUE | Fasten again if looseness is found.
GE01-280 | Bearing Oil leakage | Visual inspection | Weekly | 2016-06-28 | 2022-04-30 |  | 2022-05-07 | 7 | NOT DUE | If leakage found. Clean, remove the possible cause & recover to normal condition
GE01-281 | Bearing lubrication | Check through oil gauge/ pressure gauge. | Weekly | 2016-06-28 | 2022-04-30 |  | 2022-05-07 | 7 | NOT DUE | Refill up to the normal level of oil gauge.
GE01-282 | Alternator Air filter | Cleaning | Monthly | 2016-06-28 | 2022-04-28 |  | 2022-05-27 | 27 | NOT DUE | If clogged. Clean
GE01-283 | Stator coil lead wire | Visual inspection | Monthly | 2016-06-28 | 2022-04-28 |  | 2022-05-27 | 27 | NOT DUE | Clean if dirt is too much.
GE01-284 | Stator coil insulation resistance | Visual inspection | Monthly | 2016-06-28 | 2022-04-28 |  | 2022-05-27 | 27 | NOT DUE | Over 1MΩ (Refer to the section 9.2.7) Within 2 digits from the measured value in the previous time. Clean & dry the stator coil. If recovery is impossible, carry out overhaul.
GE01-285 | Bearing Oil leakage | Visual inspection | Monthly | 2016-06-28 | 2022-04-28 |  | 2022-05-27 | 27 | NOT DUE | If leak is found. Correct manually.
GE01-286 | Terminal portion fastening | Visual inspection & touching | Monthly | 2016-06-28 | 2022-04-28 |  | 2022-05-27 | 27 | NOT DUE | If loosenes is found. Fasten again.
GE01-287 | Bearing oil quality (GE TYPE) | Change oil | 6 Months | 2016-06-28 | 2022-02-21 |  | 2022-08-20 | 112 | NOT DUE | If foreign matter, discoloration, or deterioration (refer to the section 9.2.2) Exchange with the specified type. | Change oil
GE01-288 | Electric wiring insulation | Visual inspection & touching | 6 Months | 2016-06-28 | 2022-03-03 |  | 2022-09-02 | 125 | NOT DUE | If damage, discoloration or crack is found. Correct manually. | visual check normal condition
GE01-289 | Rotating rectifier ( rotary rectifying element | Visual inspection | Yearly | 2016-06-28 | 2022-03-03 |  | 2023-03-02 | 306 | NOT DUE | If deformation or abnormality is found. Exchange silicon rectifying modules. | visual check normal condition
GE01-290 | Rotating rectifier (lead wire) | Visual inspection | Yearly | 2016-06-28 | 2022-03-03 |  | 2023-03-02 | 306 | NOT DUE | If damaged or crack. Correct manually. | visual check normal condition
GE01-291 | AVR grounding with panel | Visual inspection | Yearly | 2019-03-07 | 2022-03-03 |  | 2023-03-02 | 306 | NOT DUE | IF not appropriately grounded. Correct manully. | visual check normal condition
GE01-292 | AVR internal parts | Visual inspection | Yearly | 2016-06-28 | 2022-03-03 |  | 2023-03-02 | 306 | NOT DUE | If discolored by overheating. Exchange AVR. | visual check normal condition
GE01-293 | Fan appearance | Visual inspection | Yearly | 2016-06-28 | 2022-03-03 |  | 2023-03-02 | 306 | NOT DUE | If damaged or crack. Correct manually. | visual check normal condition
GE01-294 | Fan fastening bolt | Visual inspection | Yearly | 2016-06-28 | 2022-03-03 |  | 2023-03-02 | 306 | NOT DUE | If loosened. Fasten again. | visual check normal condition
GE01-295 | Space heater | Check with 500 V megger | Yearly | 2016-06-28 | 2022-03-03 |  | 2023-03-02 | 306 | NOT DUE | If abnormal. Corect manually | visual check normal condition
GE01-296 | Temperature measuring element | Check with 500 V megger/ tester | Yearly | 2016-06-28 | 2022-03-03 |  | 2023-03-02 | 306 | NOT DUE | If abnormal. Corect manually. Exchange | Visually check & removed dust; normal condition
GE01-297 | Tachogenerator (appearance/lead wire) | Visual inspection | Yearly | 2016-06-28 | 2022-03-03 |  | 2023-03-02 | 306 | NOT DUE | If damage, discoloration or crack is found. Correct manually. Exchange. | visual check normal condition
GE01-298 | Stator coil | Visual inspection & touching | 4 Years | 2016-06-28 | 2019-03-07 |  | 2023-03-06 | 310 | NOT DUE | If discoloration, dirt or scratch found. Clean, varnish, correct manually. | visual check normal condition
GE01-299 | Stator wedge | Visual inspection & knocking sound | 4 Years | 2016-06-28 | 2019-03-07 |  | 2023-03-06 | 310 | NOT DUE | If dropped, displaced or slacked. Repair or exchange. | visual check normal condition
GE01-300 | Stator thread combining | Visual inspection & touching | 4 Years | 2016-06-28 | 2019-03-07 |  | 2023-03-06 | 310 | NOT DUE | If slacked or displaced. Combine again. | visual check normal condition
GE01-301 | Stator coil supporter | Visual inspection & touching | 4 Years | 2016-06-28 | 2019-03-07 |  | 2023-03-06 | 310 | NOT DUE | If slacked or displaced. Repair. | visual check normal condition
GE01-302 | Stator coil lead wire | Visual inspection & touching | 4 Years | 2016-06-28 | 2019-03-07 |  | 2023-03-06 | 310 | NOT DUE | If dropped, displaced or slacked. Repair. | visual check normal condition
GE01-303 | Stator coil insulation resistance | 500 V megger | 4 Years | 2016-06-28 | 2019-05-24 |  | 2023-05-23 | 388 | NOT DUE | Over 1MΩ (Refer to the section 9.2.7) Within 2 digits from the measured value in the previous time. Clean & dry the stator coil. If recovery is impossible, apply varnish or exchange coil.
GE01-304 | Stator Iron core | Visual inspection | 4 Years | 2016-06-28 | 2019-03-07 |  | 2023-03-06 | 310 | NOT DUE | If rusted or discolored. Repair. | visual check normal condition
GE01-305 | Stator Duct interval piece | Visual inspection & knocking | 4 Years | 2016-06-28 | 2019-03-07 |  | 2023-03-06 | 310 | NOT DUE | If rusted or discolored. Repair. | visual check normal condition
GE01-306 | Stator Iron core duct clogging dirt | Visual inspection | 4 Years | 2016-06-28 | 2019-03-07 |  | 2023-03-06 | 310 | NOT DUE | Clogged or dirty. Clean. | visual check normal condition
GE01-307 | Rotor coil | Visual inspection & knocking | 4 Years | 2016-06-28 | 2019-03-07 |  | 2023-03-06 | 310 | NOT DUE | If discoloration, dirt or scratch found. Clean, varnish, correct manually. | visual check normal condition
GE01-308 | Rotor coil supporter | Visual inspection & knocking | 4 Years | 2016-06-28 | 2019-03-07 |  | 2023-03-06 | 310 | NOT DUE | If slacked or dispalced. Repair. | visual check normal condition
GE01-309 | Rotor coil lead wire | Visual inspection & knocking | 4 Years | 2016-06-28 | 2019-03-07 |  | 2023-03-06 | 310 | NOT DUE | If discoloration, dirt or scratch found. Repair | visual check normal condition
GE01-310 | Rotor coil insulation resistance | Visual inspection & knocking | 4 Years | 2016-06-28 | 2019-03-07 |  | 2023-03-06 | 310 | NOT DUE | Over 1MΩ (Refer to the section 9.2.7) Within 2 digits from the measured value in the previous time. Clean & dry the stator coil. If recovery is impossible, apply varnish or exchange coil. | visual check normal condition
GE01-311 | Rotor iron core | Visual inspection | 4 Years | 2016-06-28 | 2019-03-07 |  | 2023-03-06 | 310 | NOT DUE | If rusted or discolored. Repair. | visual check normal condition
GE01-312 | Rotor duct interval piece | Visual inspection & knocking | 4 Years | 2016-06-28 | 2019-03-07 |  | 2023-03-06 | 310 | NOT DUE | If rusted or discolored. Repair. | visual check normal condition
GE01-313 | Rotor duct clogging dirt | Visual inspection | 4 Years | 2016-06-28 | 2019-03-07 |  | 2023-03-06 | 310 | NOT DUE | Clogged or dirty. Clean. | visual check normal condition
GE01-314 | Rotor damper bar connection portion | Visual inspection | 4 Years | 2016-06-28 | 2019-03-07 |  | 2023-03-06 | 310 | NOT DUE | If cracked. Fasten again. | visual check normal condition
GE01-315 | Bearing clearance | Inspect by micro meter, clearance gauge. | 4 Years | 2016-06-28 | 2021-08-07 |  | 2025-08-06 | 1194 | NOT DUE | If not within the standard value (refer to the section 9.2.3.2). Exchange metal.
GE01-316 | Bearing metal | Visual inspection, color check. | 4 Years | 2016-06-28 | 2019-05-24 |  | 2023-05-23 | 388 | NOT DUE | If attachment is uneven, engagement, separation on upper half portion & thrust potion. Repair. Exchange metal.
GE01-317 | Bearing oil ring | Visual inspection dimentional measurement. | 4 Years | 2016-06-28 | 2021-08-07 |  | 2025-08-06 | 1194 | NOT DUE | If deformed. Repair. Exchange.
GE01-318 | Bearing oil quality | Visual inspection | 4 Years | 2016-06-28 | 2019-03-07 |  | 2023-03-06 | 310 | NOT DUE | If foreign matter, discoloration, or deterioration (refer to the section 9.2.2) Exchange with the specified type. | visual check normal condition
GE01-319 | Bearing Oil leakage | Visual inspection | 4 Years | 2016-06-28 | 2019-03-07 |  | 2023-03-06 | 310 | NOT DUE | If oil is leaking to oil dropping & oil pool. Repair. | visual check normal condition
GE01-320 | Bearing Oil cutting | Visual inspection clearance gauge. | 4 Years | 2016-06-28 | 2021-08-07 |  | 2025-08-06 | 1194 | NOT DUE | If not within 0.2 to 0.4mm of clearance in diameter to shaft. Repair or exchange.
GE01-321 | Bearing pipe of lubrication & drain | Visual inspection | 4 Years | 2016-06-28 | 2019-03-07 |  | 2023-03-06 | 310 | NOT DUE | If abnormal. Repair. | visual check normal condition
GE01-322 | Exciting cicuit terminal box parts | Visual inspection | 4 Years | 2016-06-28 | 2019-03-07 |  | 2023-03-06 | 310 | NOT DUE | If scratched, discolored or disconnected. Repair, exchange. | visual check normal condition
GE01-323 | Exciting circuit terminal box electric wiring | Visual inspection | 4 Years | 2016-06-28 | 2019-03-07 |  | 2023-03-06 | 310 | NOT DUE | If scratched, discolored or disconnected. Repair. | visual check normal condition
GE01-324 | Exciting circuit rotating rectifier silicon rectifying modules. | Check with tester. | 4 Years | 2016-06-28 | 2019-05-29 |  | 2023-05-28 | 393 | NOT DUE | Normal direction: below 10Ω, Reverse direction over 100kΩ. If not within specified. Exchange silicon rectifying modules. | Visual cheking in good condition/ testing instrument not available
GE01-325 | Exciting cicuit (exciter, PMG) | Check in accordance with generator. | 4 Years | 2016-06-28 | 2019-05-29 |  | 2023-05-28 | 393 | NOT DUE | In accordance with generator. | Visual cheking in good condition/ testing instrument not available
GE01-326 | Direct coupling (Direct coupling with driving apparatus) | Check with magnetic center gauge. | 4 Years | 2016-06-28 | 2019-05-29 |  | 2023-05-28 | 393 | NOT DUE | If air gap is uneven, refer to the section 7.3.1. Adjust, direct coupling again. | Visual cheking in good condition/ testing instrument not available
| Checked by: |  | Approved by: |  |  | Noted by:
|  | 3E Serge Arnel A. Pepito |  | CE Ransam N. Camique |  |  | Capt. Anastacio B. Lumain
Formulas:
Due Date = DATE(YEAR([GE01]),MONTH([GE01]),DAY([GE01])+1)
Due Date = EDATE([GE01]-1,1)
Back to Main MENU

## Generator Engine No.2
Name of Vessel: |  | VALIANT SUMMER | Class No.: |  | NK 160240
Vessel's Flag: |  | SINGAPORE | IMO No.: |  | 9731195
Name of Machinery: |  | Generator Engine No.2 | Machinery Code No.: |  | GE02
Model: |  | 6EY18ALW | Running Hours: |  | 19564.5
Maker: |  | Yanmar Co., Ltd. |  | Date updated: | 2022-04-30
Code No. | Sub-category | Description | Intervals | Commisioning Date | Last Done (dd-mm-yy) | Last Done (Run Hours) | Due Date | Remaining Intervals | Status | Instruction | Remarks
GE02-001 | Starting Air Tank | Pressure inspection and draining | Daily | 2016-06-28 | 2022-04-30 |  | 2022-05-01 | 1 | NOT DUE | In normal operation
GE02-002 | Lubricating Oil Tank (Incorporated in the common bed) | Oil volume inspection | Daily | 2016-06-28 | 2022-04-30 |  | 2022-05-01 | 1 | NOT DUE | In normal operation
GE02-003 | Fuel Feed Pump | Oil seal leak inspection | Daily | 2016-06-28 | 2022-04-30 |  | 2022-05-01 | 1 | NOT DUE | In normal operation
GE02-004 | Cooling water pump | Mechanical seal leak inspection | Daily | 2016-06-28 | 2022-04-30 |  | 2022-05-01 | 1 | NOT DUE | In normal operation
GE02-005 | All Pressure Gauges | Inspection for defective gauges | Daily | 2016-06-28 | 2022-04-30 |  | 2022-05-01 | 1 | NOT DUE | In normal operation
GE02-006 | All Thermometers | Inspection for defective gauges | Daily | 2016-06-28 | 2022-04-30 |  | 2022-05-01 | 1 | NOT DUE | In normal operation
GE02-007 | External View | Inspection for loose bolts and nuts, all parts for leaks (cooling water, fuel oil, lube oil, intake air and exhaust gas) | Daily | 2016-06-28 | 2022-04-30 |  | 2022-05-01 | 1 | NOT DUE | In normal operation
GE02-008 | All Piping | Leak inspection | Daily | 2016-06-28 | 2022-04-30 |  | 2022-05-01 | 1 | NOT DUE | In normal operation
GE02-009 | Speed Control Device | Governor oil level inspection | Daily | 2016-06-28 | 2022-04-30 |  | 2022-05-01 | 1 | NOT DUE | In normal operation
GE02-010 | Speed Control Device | Linkage System Inspection and Lubrication | Monthly | 2016-06-28 | 2022-04-07 |  | 2022-05-06 | 6 | NOT DUE | Ref. no. 5003-000-02-00 | in normal condition
GE02-011 | Fuel Injection Pump No.1 | Rack scale position inspection | Monthly | 2016-06-28 | 2022-04-07 |  | 2022-05-06 | 6 | NOT DUE | Ref. no. 5003-000-02-00 | in normal condition
GE02-012 | Fuel Injection Pump No.1 | Inspection of the pinion lubrication volume | Monthly | 2016-06-28 | 2022-04-07 |  | 2022-05-06 | 6 | NOT DUE | Ref. no. 5003-000-02-00 | in normal condition
GE02-013 | Fuel Injection Pump No.1 | Inspection/adjusting the fuel injection timing bolt | Monthly | 2016-06-28 | 2022-04-07 |  | 2022-05-06 | 6 | NOT DUE | Ref. no. 5003-000-02-00 | in normal condition
GE02-014 | Fuel Injection Pump No.2 | Rack scale position inspection | Monthly | 2016-06-28 | 2022-04-07 |  | 2022-05-06 | 6 | NOT DUE | Ref. no. 5003-000-02-00 | in normal condition
GE02-015 | Fuel Injection Pump No.2 | Inspection of the pinion lubrication volume | Monthly | 2016-06-28 | 2022-04-07 |  | 2022-05-06 | 6 | NOT DUE | Ref. no. 5003-000-02-00 | in normal condition
GE02-016 | Fuel Injection Pump No.2 | Inspection/adjusting the fuel injection timing bolt | Monthly | 2016-06-28 | 2022-04-07 |  | 2022-05-06 | 6 | NOT DUE | Ref. no. 5003-000-02-00 | in normal condition
GE02-017 | Fuel Injection Pump No.3 | Rack scale position inspection | Monthly | 2016-06-28 | 2022-04-07 |  | 2022-05-06 | 6 | NOT DUE | Ref. no. 5003-000-02-00 | in normal condition
GE02-018 | Fuel Injection Pump No.3 | Inspection of the pinion lubrication volume | Monthly | 2016-06-28 | 2022-04-07 |  | 2022-05-06 | 6 | NOT DUE | Ref. no. 5003-000-02-00 | in normal condition
GE02-019 | Fuel Injection Pump No.3 | Inspection/adjusting the fuel injection timing bolt | Monthly | 2016-06-28 | 2022-04-07 |  | 2022-05-06 | 6 | NOT DUE | Ref. no. 5003-000-02-00 | in normal condition
GE02-020 | Fuel Injection Pump No.4 | Rack scale position inspection | Monthly | 2016-06-28 | 2022-04-07 |  | 2022-05-06 | 6 | NOT DUE | Ref. no. 5003-000-02-00 | in normal condition
GE02-021 | Fuel Injection Pump No.4 | Inspection of the pinion lubrication volume | Monthly | 2016-06-28 | 2022-04-07 |  | 2022-05-06 | 6 | NOT DUE | Ref. no. 5003-000-02-00 | in normal condition
GE02-022 | Fuel Injection Pump No.4 | Inspection/adjusting the fuel injection timing bolt | Monthly | 2016-06-28 | 2022-04-07 |  | 2022-05-06 | 6 | NOT DUE | Ref. no. 5003-000-02-00 | in normal condition
GE02-023 | Fuel Injection Pump No.5 | Rack scale position inspection | Monthly | 2016-06-28 | 2022-04-07 |  | 2022-05-06 | 6 | NOT DUE | Ref. no. 5003-000-02-00 | in normal condition
GE02-024 | Fuel Injection Pump No.5 | Inspection of the pinion lubrication volume | Monthly | 2016-06-28 | 2022-04-07 |  | 2022-05-06 | 6 | NOT DUE | Ref. no. 5003-000-02-00 | in normal condition
GE02-025 | Fuel Injection Pump No.5 | Inspection/adjusting the fuel injection timing bolt | Monthly | 2016-06-28 | 2022-04-07 |  | 2022-05-06 | 6 | NOT DUE | Ref. no. 5003-000-02-00 | in normal condition
GE02-026 | Fuel Injection Pump No.6 | Rack scale position inspection | Monthly | 2016-06-28 | 2022-04-07 |  | 2022-05-06 | 6 | NOT DUE | Ref. no. 5003-000-02-00 | in normal condition
GE02-027 | Fuel Injection Pump No.6 | Inspection of the pinion lubrication volume | Monthly | 2016-06-28 | 2022-04-07 |  | 2022-05-06 | 6 | NOT DUE | Ref. no. 5003-000-02-00 | in normal condition
GE02-028 | Fuel Injection Pump No.6 | Inspection/adjusting the fuel injection timing bolt | Monthly | 2016-06-28 | 2022-04-07 |  | 2022-05-06 | 6 | NOT DUE | Ref. no. 5003-000-02-00 | in normal condition
GE02-029 | Turbocharger | Cleaning the air filter | 200 | 2016-06-28 | 2022-04-06 | 19415 | 2022-05-02 02:30 | 50.5 | NOT DUE | In normal operation | Replaced with new air filter.
GE02-030 | Turbocharger | Cleaning the compressor pre-filter | 2000 | 2016-06-28 | 2022-04-06 | 19415 | 2022-07-16 02:30 | 1850.5 | NOT DUE | Attached manual MET18SRC
GE02-031 | Turbocharger | Cleaning of the compressor | 200 | 2016-06-28 | 2022-04-30 | 19564 | 2022-05-08 07:30 | 199.5 | NOT DUE | In normal operation
GE02-032 | Turbocharger | Cleaning the turbine | 100 | 2016-06-28 | 2022-04-30 | 19564 | 2022-05-04 03:30 | 99.5 | NOT DUE | In normal operation
GE02-033 | Turbocharger | Clean nozzle ring, turbine blade and labyrinth packing oil passage | 8000 | 2016-06-28 | 2021-07-30 | 17410 | 2022-12-29 13:30 | 5845.5 | NOT DUE | Attached manual MET18SRC
GE02-034 | Turbocharger | Measure clearances | 8000 | 2016-06-28 | 2021-07-30 | 17410 | 2022-12-29 13:30 | 5845.5 | NOT DUE | Attached manual MET18SRC
GE02-035 | Turbocharger | Check journal and thrust bearings | 8000 | 2016-06-28 | 2021-07-30 | 17410 | 2022-12-29 13:30 | 5845.5 | NOT DUE | Attached manual MET18SRC
GE02-036 | Charge Air Cooler | Cleaning and inspection (air side) | 6000 | 2016-06-28 | 2022-03-23 | 19225 | 2022-12-21 20:30 | 5660.5 | NOT DUE | Attached manual MET18SRC | Pulled out and Cleaned
GE02-037 | Charge Air Cooler | Fresh water side cleaning and inspection | 6000 | 2016-06-28 | 2022-03-23 | 19225 | 2022-12-21 20:30 | 5660.5 | NOT DUE | Attached manual MET18SRC | Pulled out and Cleaned
GE02-038 | Fuel Injection Valve No.1 | Removal, inspection and adjustment | 1500 | 2016-06-28 | 2022-02-18 | 19022 | 2022-06-08 21:30 | 957.5 | NOT DUE | Ref. no. 5001-000-02-00 | Recalibrated. Checked/Adjusted opening pressure.
GE02-039 | Fuel Injection Valve No.2 | Removal, inspection and adjustment | 1500 | 2016-06-28 | 2022-02-18 | 19022 | 2022-06-08 21:30 | 957.5 | NOT DUE | Ref. no. 5001-000-02-00 | Recalibrated. Checked/Adjusted opening pressure.
GE02-040 | Fuel Injection Valve No.3 | Removal, inspection and adjustment | 1500 | 2016-06-28 | 2022-02-18 | 19022 | 2022-06-08 21:30 | 957.5 | NOT DUE | Ref. no. 5001-000-02-00 | Replaced with reconditioned spare with new nozzle.
GE02-041 | Fuel Injection Valve No.4 | Removal, inspection and adjustment | 1500 | 2016-06-28 | 2022-02-18 | 19022 | 2022-06-08 21:30 | 957.5 | NOT DUE | Ref. no. 5001-000-02-00 | Recalibrated. Checked/Adjusted opening pressure.
GE02-042 | Fuel Injection Valve No.5 | Removal, inspection and adjustment | 1500 | 2016-06-28 | 2022-02-18 | 19022 | 2022-06-08 21:30 | 957.5 | NOT DUE | Ref. no. 5001-000-02-00 | Recalibrated. Checked/Adjusted opening pressure.
GE02-043 | Fuel Injection Valve No.6 | Removal, inspection and adjustment | 1500 | 2016-06-28 | 2022-02-18 | 19022 | 2022-06-08 21:30 | 957.5 | NOT DUE | Ref. no. 5001-000-02-00 | Recalibrated. Checked/Adjusted opening pressure.
GE02-044 | Cylinder Head No.1 | Inspection and adjustment of the valve head clearance | 1500 | 2016-06-28 | 2022-02-07 | 18837 | 2022-06-01 04:30 | 772.5 | NOT DUE | Ref. no. 1101-000-02-00 | check & adjust valve tappet clearance
GE02-045 | Cylinder Head No.1 | Valve spring inspection | 12000 | 2016-06-28 | 2020-12-01 | 15842 | 2023-04-09 21:30 | 8277.5 | NOT DUE | Ref. no. 1101-000-02-00
GE02-046 | Cylinder Head No.1 | Valve rotator disassembly and inspection | 12000 | 2016-06-28 | 2020-12-01 | 15842 | 2023-04-09 21:30 | 8277.5 | NOT DUE | Ref. no. 1101-000-02-00
GE02-047 | Cylinder Head No.1 | Disassembly, inspection and cleaning | 12000 | 2016-06-28 | 2020-12-01 | 15842 | 2023-04-09 21:30 | 8277.5 | NOT DUE | Ref. no. 1101-000-02-00
GE02-048 | Cylinder Head No.1 | Valve seat grinding | 12000 | 2016-06-28 | 2020-12-01 | 15842 | 2023-04-09 21:30 | 8277.5 | NOT DUE | Ref. no. 1101-000-02-00
GE02-049 | Cylinder Head No.1 | Scale cleaning in water chamber, Hydraulic test | 12000 | 2016-06-28 | 2020-12-01 | 15842 | 2023-04-09 21:30 | 8277.5 | NOT DUE | Ref. no. 1101-000-02-00
GE02-050 | Cylinder Head No.1 | Stem seal (intake/exhaust valves) replacement | 12000 | 2016-06-28 | 2020-12-01 | 15842 | 2023-04-09 21:30 | 8277.5 | NOT DUE | Ref. no. 1101-000-02-00
GE02-051 | Cylinder Head No.1 | Hydraulic test of the cylinder head bolt tightening | 12000 | 2016-06-28 | 2020-12-01 | 15842 | 2023-04-09 21:30 | 8277.5 | NOT DUE | Ref. no. 1101-000-02-00
GE02-052 | Cylinder Head No.2 | Inspection and adjustment of the valve head clearance | 1500 | 2016-06-28 | 2022-02-07 | 18837 | 2022-06-01 04:30 | 772.5 | NOT DUE | Ref. no. 1101-000-02-00 | check & adjust valve tappet clearance
GE02-053 | Cylinder Head No.2 | Valve spring inspection | 12000 | 2016-06-28 | 2020-12-01 | 15842 | 2023-04-09 21:30 | 8277.5 | NOT DUE | Ref. no. 1101-000-02-00
GE02-054 | Cylinder Head No.2 | Valve rotator disassembly and inspection | 12000 | 2016-06-28 | 2020-12-01 | 15842 | 2023-04-09 21:30 | 8277.5 | NOT DUE | Ref. no. 1101-000-02-00
GE02-055 | Cylinder Head No.2 | Disassembly, inspection and cleaning | 12000 | 2016-06-28 | 2020-12-01 | 15842 | 2023-04-09 21:30 | 8277.5 | NOT DUE | Ref. no. 1101-000-02-00
GE02-056 | Cylinder Head No.2 | Valve seat grinding | 12000 | 2016-06-28 | 2020-12-01 | 15842 | 2023-04-09 21:30 | 8277.5 | NOT DUE | Ref. no. 1101-000-02-00
GE02-057 | Cylinder Head No.2 | Scale cleaning in water chamber, Hydraulic test | 12000 | 2016-06-28 | 2020-12-01 | 15842 | 2023-04-09 21:30 | 8277.5 | NOT DUE | Ref. no. 1101-000-02-00
GE02-058 | Cylinder Head No.2 | Stem seal (intake/exhaust valves) replacement | 12000 | 2016-06-28 | 2020-12-01 | 15842 | 2023-04-09 21:30 | 8277.5 | NOT DUE | Ref. no. 1101-000-02-00
GE02-059 | Cylinder Head No.2 | Hydraulic test of the cylinder head bolt tightening | 12000 | 2016-06-28 | 2020-12-01 | 15842 | 2023-04-09 21:30 | 8277.5 | NOT DUE | Ref. no. 1101-000-02-00
GE02-060 | Cylinder Head No.3 | Inspection and adjustment of the valve head clearance | 1500 | 2016-06-28 | 2022-02-07 | 18837 | 2022-06-01 04:30 | 772.5 | NOT DUE | Ref. no. 1101-000-02-00 | check & adjust valve tappet clearance
GE02-061 | Cylinder Head No.3 | Valve spring inspection | 12000 | 2016-06-28 | 2020-12-01 | 15842 | 2023-04-09 21:30 | 8277.5 | NOT DUE | Ref. no. 1101-000-02-00
GE02-062 | Cylinder Head No.3 | Valve rotator disassembly and inspection | 12000 | 2016-06-28 | 2020-12-01 | 15842 | 2023-04-09 21:30 | 8277.5 | NOT DUE | Ref. no. 1101-000-02-00
GE02-063 | Cylinder Head No.3 | Disassembly, inspection and cleaning | 12000 | 2016-06-28 | 2020-12-01 | 15842 | 2023-04-09 21:30 | 8277.5 | NOT DUE | Ref. no. 1101-000-02-00
GE02-064 | Cylinder Head No.3 | Valve seat grinding | 12000 | 2016-06-28 | 2020-12-01 | 15842 | 2023-04-09 21:30 | 8277.5 | NOT DUE | Ref. no. 1101-000-02-00
GE02-065 | Cylinder Head No.3 | Scale cleaning in water chamber, Hydraulic test | 12000 | 2016-06-28 | 2020-12-01 | 15842 | 2023-04-09 21:30 | 8277.5 | NOT DUE | Ref. no. 1101-000-02-00
GE02-066 | Cylinder Head No.3 | Stem seal (intake/exhaust valves) replacement | 12000 | 2016-06-28 | 2020-12-01 | 15842 | 2023-04-09 21:30 | 8277.5 | NOT DUE | Ref. no. 1101-000-02-00
GE02-067 | Cylinder Head No.3 | Hydraulic test of the cylinder head bolt tightening | 12000 | 2016-06-28 | 2020-12-01 | 15842 | 2023-04-09 21:30 | 8277.5 | NOT DUE | Ref. no. 1101-000-02-00
GE02-068 | Cylinder Head No.4 | Inspection and adjustment of the valve head clearance | 1500 | 2016-06-28 | 2022-02-07 | 18837 | 2022-06-01 04:30 | 772.5 | NOT DUE | Ref. no. 1101-000-02-00 | check & adjust valve tappet clearance
GE02-069 | Cylinder Head No.4 | Valve spring inspection | 12000 | 2016-06-28 | 2020-12-01 | 15842 | 2023-04-09 21:30 | 8277.5 | NOT DUE | Ref. no. 1101-000-02-00
GE02-070 | Cylinder Head No.4 | Valve rotator disassembly and inspection | 12000 | 2016-06-28 | 2020-12-01 | 15842 | 2023-04-09 21:30 | 8277.5 | NOT DUE | Ref. no. 1101-000-02-00
GE02-071 | Cylinder Head No.4 | Disassembly, inspection and cleaning | 12000 | 2016-06-28 | 2020-12-01 | 15842 | 2023-04-09 21:30 | 8277.5 | NOT DUE | Ref. no. 1101-000-02-00
GE02-072 | Cylinder Head No.4 | Valve seat grinding | 12000 | 2016-06-28 | 2020-12-01 | 15842 | 2023-04-09 21:30 | 8277.5 | NOT DUE | Ref. no. 1101-000-02-00
GE02-073 | Cylinder Head No.4 | Scale cleaning in water chamber, Hydraulic test | 12000 | 2016-06-28 | 2020-12-01 | 15842 | 2023-04-09 21:30 | 8277.5 | NOT DUE | Ref. no. 1101-000-02-00
GE02-074 | Cylinder Head No.4 | Stem seal (intake/exhaust valves) replacement | 12000 | 2016-06-28 | 2020-12-01 | 15842 | 2023-04-09 21:30 | 8277.5 | NOT DUE | Ref. no. 1101-000-02-00
GE02-075 | Cylinder Head No.4 | Hydraulic test of the cylinder head bolt tightening | 12000 | 2016-06-28 | 2020-12-01 | 15842 | 2023-04-09 21:30 | 8277.5 | NOT DUE | Ref. no. 1101-000-02-00
GE02-076 | Cylinder Head No.5 | Inspection and adjustment of the valve head clearance | 1500 | 2016-06-28 | 2022-02-07 | 18837 | 2022-06-01 04:30 | 772.5 | NOT DUE | Ref. no. 1101-000-02-00 | check & adjust valve tappet clearance
GE02-077 | Cylinder Head No.5 | Valve spring inspection | 12000 | 2016-06-28 | 2020-12-01 | 15842 | 2023-04-09 21:30 | 8277.5 | NOT DUE | Ref. no. 1101-000-02-00
GE02-078 | Cylinder Head No.5 | Valve rotator disassembly and inspection | 12000 | 2016-06-28 | 2020-12-01 | 15842 | 2023-04-09 21:30 | 8277.5 | NOT DUE | Ref. no. 1101-000-02-00
GE02-079 | Cylinder Head No.5 | Disassembly, inspection and cleaning | 12000 | 2016-06-28 | 2020-12-01 | 15842 | 2023-04-09 21:30 | 8277.5 | NOT DUE | Ref. no. 1101-000-02-00
GE02-080 | Cylinder Head No.5 | Valve seat grinding | 12000 | 2016-06-28 | 2020-12-01 | 15842 | 2023-04-09 21:30 | 8277.5 | NOT DUE | Ref. no. 1101-000-02-00
GE02-081 | Cylinder Head No.5 | Scale cleaning in water chamber, Hydraulic test | 12000 | 2016-06-28 | 2020-12-01 | 15842 | 2023-04-09 21:30 | 8277.5 | NOT DUE | Ref. no. 1101-000-02-00
GE02-082 | Cylinder Head No.5 | Stem seal (intake/exhaust valves) replacement | 12000 | 2016-06-28 | 2020-12-01 | 15842 | 2023-04-09 21:30 | 8277.5 | NOT DUE | Ref. no. 1101-000-02-00
GE02-083 | Cylinder Head No.5 | Hydraulic test of the cylinder head bolt tightening | 12000 | 2016-06-28 | 2020-12-01 | 15842 | 2023-04-09 21:30 | 8277.5 | NOT DUE | Ref. no. 1101-000-02-00
GE02-084 | Cylinder Head No.6 | Inspection and adjustment of the valve head clearance | 1500 | 2016-06-28 | 2022-02-07 | 18837 | 2022-06-01 04:30 | 772.5 | NOT DUE | Ref. no. 1101-000-02-00 | check & adjust valve tappet clearance
GE02-085 | Cylinder Head No.6 | Valve spring inspection | 12000 | 2016-06-28 | 2020-12-01 | 15842 | 2023-04-09 21:30 | 8277.5 | NOT DUE | Ref. no. 1101-000-02-00
GE02-086 | Cylinder Head No.6 | Valve rotator disassembly and inspection | 12000 | 2016-06-28 | 2020-12-01 | 15842 | 2023-04-09 21:30 | 8277.5 | NOT DUE | Ref. no. 1101-000-02-00
GE02-087 | Cylinder Head No.6 | Disassembly, inspection and cleaning | 12000 | 2016-06-28 | 2020-12-01 | 15842 | 2023-04-09 21:30 | 8277.5 | NOT DUE | Ref. no. 1101-000-02-00
GE02-088 | Cylinder Head No.6 | Valve seat grinding | 12000 | 2016-06-28 | 2020-12-01 | 15842 | 2023-04-09 21:30 | 8277.5 | NOT DUE | Ref. no. 1101-000-02-00
GE02-089 | Cylinder Head No.6 | Scale cleaning in water chamber, Hydraulic test | 12000 | 2016-06-28 | 2020-12-01 | 15842 | 2023-04-09 21:30 | 8277.5 | NOT DUE | Ref. no. 1101-000-02-00
GE02-090 | Cylinder Head No.6 | Stem seal (intake/exhaust valves) replacement | 12000 | 2016-06-28 | 2020-12-01 | 15842 | 2023-04-09 21:30 | 8277.5 | NOT DUE | Ref. no. 1101-000-02-00
GE02-091 | Cylinder Head No.6 | Hydraulic test of the cylinder head bolt tightening | 12000 | 2016-06-28 | 2020-12-01 | 15842 | 2023-04-09 21:30 | 8277.5 | NOT DUE | Ref. no. 1101-000-02-00
GE02-092 | Piston No.1 | Removing of piston, cleaning, inspection and measurement | 12000 | 2016-06-28 | 2020-12-01 | 15842 | 2023-04-09 21:30 | 8277.5 | NOT DUE | Ref. no. 2201-000-02-00
GE02-093 | Piston No.1 | Piston ring inspection and measurement | 12000 | 2016-06-28 | 2020-12-01 | 15842 | 2023-04-09 21:30 | 8277.5 | NOT DUE | Ref. no. 2201-000-02-00
GE02-094 | Piston No.1 | Piston pin inspection and measurement | 12000 | 2016-06-28 | 2020-12-01 | 15842 | 2023-04-09 21:30 | 8277.5 | NOT DUE | Ref. no. 2201-000-02-00
GE02-095 | Piston No.2 | Removing of piston, cleaning, inspection and measurement | 12000 | 2016-06-28 | 2020-12-01 | 15842 | 2023-04-09 21:30 | 8277.5 | NOT DUE | Ref. no. 2201-000-02-00
GE02-096 | Piston No.2 | Piston ring inspection and measurement | 12000 | 2016-06-28 | 2020-12-01 | 15842 | 2023-04-09 21:30 | 8277.5 | NOT DUE | Ref. no. 2201-000-02-00
GE02-097 | Piston No.2 | Piston pin inspection and measurement | 12000 | 2016-06-28 | 2020-12-01 | 15842 | 2023-04-09 21:30 | 8277.5 | NOT DUE | Ref. no. 2201-000-02-00
GE02-098 | Piston No.3 | Removing of piston, cleaning, inspection and measurement | 12000 | 2016-06-28 | 2020-12-01 | 15842 | 2023-04-09 21:30 | 8277.5 | NOT DUE | Ref. no. 2201-000-02-00
GE02-099 | Piston No.3 | Piston ring inspection and measurement | 12000 | 2016-06-28 | 2020-12-01 | 15842 | 2023-04-09 21:30 | 8277.5 | NOT DUE | Ref. no. 2201-000-02-00
GE02-100 | Piston No.3 | Piston pin inspection and measurement | 12000 | 2016-06-28 | 2020-12-01 | 15842 | 2023-04-09 21:30 | 8277.5 | NOT DUE | Ref. no. 2201-000-02-00
GE02-101 | Piston No.4 | Removing of piston, cleaning, inspection and measurement | 12000 | 2016-06-28 | 2020-12-01 | 15842 | 2023-04-09 21:30 | 8277.5 | NOT DUE | Ref. no. 2201-000-02-00
GE02-102 | Piston No.4 | Piston ring inspection and measurement | 12000 | 2016-06-28 | 2020-12-01 | 15842 | 2023-04-09 21:30 | 8277.5 | NOT DUE | Ref. no. 2201-000-02-00
GE02-103 | Piston No.4 | Piston pin inspection and measurement | 12000 | 2016-06-28 | 2020-12-01 | 15842 | 2023-04-09 21:30 | 8277.5 | NOT DUE | Ref. no. 2201-000-02-00
GE02-104 | Piston No.5 | Removing of piston, cleaning, inspection and measurement | 12000 | 2016-06-28 | 2020-12-01 | 15842 | 2023-04-09 21:30 | 8277.5 | NOT DUE | Ref. no. 2201-000-02-00
GE02-105 | Piston No.5 | Piston ring inspection and measurement | 12000 | 2016-06-28 | 2020-12-01 | 15842 | 2023-04-09 21:30 | 8277.5 | NOT DUE | Ref. no. 2201-000-02-00
GE02-106 | Piston No.5 | Piston pin inspection and measurement | 12000 | 2016-06-28 | 2020-12-01 | 15842 | 2023-04-09 21:30 | 8277.5 | NOT DUE | Ref. no. 2201-000-02-00
GE02-107 | Piston No.6 | Removing of piston, cleaning, inspection and measurement | 12000 | 2016-06-28 | 2020-12-01 | 15842 | 2023-04-09 21:30 | 8277.5 | NOT DUE | Ref. no. 2201-000-02-00
GE02-108 | Piston No.6 | Piston ring inspection and measurement | 12000 | 2016-06-28 | 2020-12-01 | 15842 | 2023-04-09 21:30 | 8277.5 | NOT DUE | Ref. no. 2201-000-02-00
GE02-109 | Piston No.6 | Piston pin inspection and measurement | 12000 | 2016-06-28 | 2020-12-01 | 15842 | 2023-04-09 21:30 | 8277.5 | NOT DUE | Ref. no. 2201-000-02-00
GE02-110 | Connecting Rod No.1 | Piston pin bearing inspection and measurement | 12000 | 2016-06-28 | 2020-12-01 | 15842 | 2023-04-09 21:30 | 8277.5 | NOT DUE | Ref. no. 2202-000-02-00
GE02-111 | Connecting Rod No.1 | Crankpin bearing inspection and measurement | 12000 | 2016-06-28 | 2020-12-01 | 15842 | 2023-04-09 21:30 | 8277.5 | NOT DUE | Ref. no. 2202-000-02-00
GE02-112 | Connecting Rod No.1 | Inspection of the tightening angle of the connecting rod | 12000 | 2016-06-28 | 2020-12-01 | 15842 | 2023-04-09 21:30 | 8277.5 | NOT DUE | Ref. no. 2202-000-02-00
GE02-113 | Connecting Rod No.1 | Connecting rod bolt replacement | 20000 | 2016-06-28 |  |  | 2022-05-18 03:30 | 435.5 | NOT DUE | Ref. no. 2202-000-02-00
GE02-114 | Connecting Rod No.2 | Piston pin bearing inspection and measurement | 12000 | 2016-06-28 | 2020-12-01 | 15842 | 2023-04-09 21:30 | 8277.5 | NOT DUE | Ref. no. 2202-000-02-00
GE02-115 | Connecting Rod No.2 | Crankpin bearing inspection and measurement | 12000 | 2016-06-28 | 2020-12-01 | 15842 | 2023-04-09 21:30 | 8277.5 | NOT DUE | Ref. no. 2202-000-02-00
GE02-116 | Connecting Rod No.2 | Inspection of the tightening angle of the connecting rod | 12000 | 2016-06-28 | 2020-12-01 | 15842 | 2023-04-09 21:30 | 8277.5 | NOT DUE | Ref. no. 2202-000-02-00
GE02-117 | Connecting Rod No.2 | Connecting rod bolt replacement | 20000 | 2016-06-28 |  |  | 2022-05-18 03:30 | 435.5 | NOT DUE | Ref. no. 2202-000-02-00
GE02-118 | Connecting Rod No.3 | Piston pin bearing inspection and measurement | 12000 | 2016-06-28 | 2020-12-01 | 15842 | 2023-04-09 21:30 | 8277.5 | NOT DUE | Ref. no. 2202-000-02-00
GE02-119 | Connecting Rod No.3 | Crankpin bearing inspection and measurement | 12000 | 2016-06-28 | 2020-12-01 | 15842 | 2023-04-09 21:30 | 8277.5 | NOT DUE | Ref. no. 2202-000-02-00
GE02-120 | Connecting Rod No.3 | Inspection of the tightening angle of the connecting rod | 12000 | 2016-06-28 | 2020-12-01 | 15842 | 2023-04-09 21:30 | 8277.5 | NOT DUE | Ref. no. 2202-000-02-00
GE02-121 | Connecting Rod No.3 | Connecting rod bolt replacement | 20000 | 2016-06-28 |  |  | 2022-05-18 03:30 | 435.5 | NOT DUE | Ref. no. 2202-000-02-00
GE02-122 | Connecting Rod No.4 | Piston pin bearing inspection and measurement | 12000 | 2016-06-28 | 2020-12-01 | 15842 | 2023-04-09 21:30 | 8277.5 | NOT DUE | Ref. no. 2202-000-02-00
GE02-123 | Connecting Rod No.4 | Crankpin bearing inspection and measurement | 12000 | 2016-06-28 | 2020-12-01 | 15842 | 2023-04-09 21:30 | 8277.5 | NOT DUE | Ref. no. 2202-000-02-00
GE02-124 | Connecting Rod No.4 | Inspection of the tightening angle of the connecting rod | 12000 | 2016-06-28 | 2020-12-01 | 15842 | 2023-04-09 21:30 | 8277.5 | NOT DUE | Ref. no. 2202-000-02-00
GE02-125 | Connecting Rod No.4 | Connecting rod bolt replacement | 20000 | 2016-06-28 |  |  | 2022-05-18 03:30 | 435.5 | NOT DUE | Ref. no. 2202-000-02-00
GE02-126 | Connecting Rod No.5 | Piston pin bearing inspection and measurement | 12000 | 2016-06-28 | 2020-12-01 | 15842 | 2023-04-09 21:30 | 8277.5 | NOT DUE | Ref. no. 2202-000-02-00
GE02-127 | Connecting Rod No.5 | Crankpin bearing inspection and measurement | 12000 | 2016-06-28 | 2020-12-01 | 15842 | 2023-04-09 21:30 | 8277.5 | NOT DUE | Ref. no. 2202-000-02-00
GE02-128 | Connecting Rod No.5 | Inspection of the tightening angle of the connecting rod | 12000 | 2016-06-28 | 2020-12-01 | 15842 | 2023-04-09 21:30 | 8277.5 | NOT DUE | Ref. no. 2202-000-02-00
GE02-129 | Connecting Rod No.5 | Connecting rod bolt replacement | 20000 | 2016-06-28 |  |  | 2022-05-18 03:30 | 435.5 | NOT DUE | Ref. no. 2202-000-02-00
GE02-130 | Connecting Rod No.6 | Piston pin bearing inspection and measurement | 12000 | 2016-06-28 | 2020-12-01 | 15842 | 2023-04-09 21:30 | 8277.5 | NOT DUE | Ref. no. 2202-000-02-00
GE02-131 | Connecting Rod No.6 | Crankpin bearing inspection and measurement | 12000 | 2016-06-28 | 2020-12-01 | 15842 | 2023-04-09 21:30 | 8277.5 | NOT DUE | Ref. no. 2202-000-02-00
GE02-132 | Connecting Rod No.6 | Inspection of the tightening angle of the connecting rod | 12000 | 2016-06-28 | 2020-12-01 | 15842 | 2023-04-09 21:30 | 8277.5 | NOT DUE | Ref. no. 2202-000-02-00
GE02-133 | Connecting Rod No.6 | Connecting rod bolt replacement | 20000 | 2016-06-28 |  |  | 2022-05-18 03:30 | 435.5 | NOT DUE | Ref. no. 2202-000-02-00
GE02-134 | Cylinder Liner No.1 | Inspection, cleaning and measurement of the inner diameter | 12000 | 2016-06-28 | 2020-12-01 | 15842 | 2023-04-09 21:30 | 8277.5 | NOT DUE | Ref. no. 0102-000-02-00
GE02-135 | Cylinder Liner No.1 | Removal, inspection and cleaning of the water jacket | 20000 | 2016-06-28 |  |  | 2022-05-18 03:30 | 435.5 | NOT DUE | Ref. no. 0102-000-02-00
GE02-136 | Cylinder Liner No.2 | Inspection, cleaning and measurement of the inner diameter | 12000 | 2016-06-28 | 2020-12-01 | 15842 | 2023-04-09 21:30 | 8277.5 | NOT DUE | Ref. no. 0102-000-02-00
GE02-137 | Cylinder Liner No.2 | Removal, inspection and cleaning of the water jacket | 20000 | 2016-06-28 |  |  | 2022-05-18 03:30 | 435.5 | NOT DUE | Ref. no. 0102-000-02-00
GE02-138 | Cylinder Liner No.3 | Inspection, cleaning and measurement of the inner diameter | 12000 | 2016-06-28 | 2020-12-01 | 15842 | 2023-04-09 21:30 | 8277.5 | NOT DUE | Ref. no. 0102-000-02-00
GE02-139 | Cylinder Liner No.3 | Removal, inspection and cleaning of the water jacket | 20000 | 2016-06-28 |  |  | 2022-05-18 03:30 | 435.5 | NOT DUE | Ref. no. 0102-000-02-00
GE02-140 | Cylinder Liner No.4 | Inspection, cleaning and measurement of the inner diameter | 12000 | 2016-06-28 | 2020-12-01 | 15842 | 2023-04-09 21:30 | 8277.5 | NOT DUE | Ref. no. 0102-000-02-00
GE02-141 | Cylinder Liner No.4 | Removal, inspection and cleaning of the water jacket | 20000 | 2016-06-28 |  |  | 2022-05-18 03:30 | 435.5 | NOT DUE | Ref. no. 0102-000-02-00
GE02-142 | Cylinder Liner No.5 | Inspection, cleaning and measurement of the inner diameter | 12000 | 2016-06-28 | 2020-12-01 | 15842 | 2023-04-09 21:30 | 8277.5 | NOT DUE | Ref. no. 0102-000-02-00
GE02-143 | Cylinder Liner No.5 | Removal, inspection and cleaning of the water jacket | 20000 | 2016-06-28 |  |  | 2022-05-18 03:30 | 435.5 | NOT DUE | Ref. no. 0102-000-02-00
GE02-144 | Cylinder Liner No.6 | Inspection, cleaning and measurement of the inner diameter | 12000 | 2016-06-28 | 2020-12-01 | 15842 | 2023-04-09 21:30 | 8277.5 | NOT DUE | Ref. no. 0102-000-02-00
GE02-145 | Cylinder Liner No.6 | Removal, inspection and cleaning of the water jacket | 20000 | 2016-06-28 |  |  | 2022-05-18 03:30 | 435.5 | NOT DUE | Ref. no. 0102-000-02-00
GE02-146 | Crankshaft | Journal and the outer diameter of the crank pin measurement | 12000 | 2016-06-28 | 2020-12-01 | 15842 | 2023-04-09 21:30 | 8277.5 | NOT DUE | Ref. no. 2102-000-02-00
GE02-147 | Crankshaft | Deflection measurement and adjustment | 2000 | 2016-06-28 | 2021-10-01 | 17862 | 2022-05-12 09:30 | 297.5 | NOT DUE | Ref. no. 2102-000-02-00 | Deflection measurement only
GE02-148 | Main Bearing No.1 | Disassembly, bearing inspection and measurement | 12000 | 2016-06-28 | 2020-12-01 | 15842 | 2023-04-09 21:30 | 8277.5 | NOT DUE | Ref. no. 2101-000-02-00
GE02-149 | Main Bearing No.1 | Inspection of the tightening force of the main bearing bolt | 12000 | 2016-06-28 | 2020-12-01 | 15842 | 2023-04-09 21:30 | 8277.5 | NOT DUE | Ref. no. 2101-000-02-00
GE02-150 | Main Bearing No.1 | Inspection of the tightening torque of the side bolt | 12000 | 2016-06-28 | 2020-12-01 | 15842 | 2023-04-09 21:30 | 8277.5 | NOT DUE | Ref. no. 2101-000-02-00
GE02-151 | Main Bearing No.2 | Disassembly, bearing inspection and measurement | 12000 | 2016-06-28 | 2020-12-01 | 15842 | 2023-04-09 21:30 | 8277.5 | NOT DUE | Ref. no. 2101-000-02-00
GE02-152 | Main Bearing No.2 | Inspection of the tightening force of the main bearing bolt | 12000 | 2016-06-28 | 2020-12-01 | 15842 | 2023-04-09 21:30 | 8277.5 | NOT DUE | Ref. no. 2101-000-02-00
GE02-153 | Main Bearing No.2 | Inspection of the tightening torque of the side bolt | 12000 | 2016-06-28 | 2020-12-01 | 15842 | 2023-04-09 21:30 | 8277.5 | NOT DUE | Ref. no. 2101-000-02-00
GE02-154 | Main Bearing No.3 | Disassembly, bearing inspection and measurement | 12000 | 2016-06-28 | 2020-12-01 | 15842 | 2023-04-09 21:30 | 8277.5 | NOT DUE | Ref. no. 2101-000-02-00
GE02-155 | Main Bearing No.3 | Inspection of the tightening force of the main bearing bolt | 12000 | 2016-06-28 | 2020-12-01 | 15842 | 2023-04-09 21:30 | 8277.5 | NOT DUE | Ref. no. 2101-000-02-00
GE02-156 | Main Bearing No.3 | Inspection of the tightening torque of the side bolt | 12000 | 2016-06-28 | 2020-12-01 | 15842 | 2023-04-09 21:30 | 8277.5 | NOT DUE | Ref. no. 2101-000-02-00
GE02-157 | Main Bearing No.4 | Disassembly, bearing inspection and measurement | 12000 | 2016-06-28 | 2020-12-01 | 15842 | 2023-04-09 21:30 | 8277.5 | NOT DUE | Ref. no. 2101-000-02-00
GE02-158 | Main Bearing No.4 | Inspection of the tightening force of the main bearing bolt | 12000 | 2016-06-28 | 2020-12-01 | 15842 | 2023-04-09 21:30 | 8277.5 | NOT DUE | Ref. no. 2101-000-02-00
GE02-159 | Main Bearing No.4 | Inspection of the tightening torque of the side bolt | 12000 | 2016-06-28 | 2020-12-01 | 15842 | 2023-04-09 21:30 | 8277.5 | NOT DUE | Ref. no. 2101-000-02-00
GE02-160 | Main Bearing No.5 | Disassembly, bearing inspection and measurement | 12000 | 2016-06-28 | 2020-12-01 | 15842 | 2023-04-09 21:30 | 8277.5 | NOT DUE | Ref. no. 2101-000-02-00
GE02-161 | Main Bearing No.5 | Inspection of the tightening force of the main bearing bolt | 12000 | 2016-06-28 | 2020-12-01 | 15842 | 2023-04-09 21:30 | 8277.5 | NOT DUE | Ref. no. 2101-000-02-00
GE02-162 | Main Bearing No.5 | Inspection of the tightening torque of the side bolt | 12000 | 2016-06-28 | 2020-12-01 | 15842 | 2023-04-09 21:30 | 8277.5 | NOT DUE | Ref. no. 2101-000-02-00
GE02-163 | Main Bearing No.6 | Disassembly, bearing inspection and measurement | 12000 | 2016-06-28 | 2020-12-01 | 15842 | 2023-04-09 21:30 | 8277.5 | NOT DUE | Ref. no. 2101-000-02-00
GE02-164 | Main Bearing No.6 | Inspection of the tightening force of the main bearing bolt | 12000 | 2016-06-28 | 2020-12-01 | 15842 | 2023-04-09 21:30 | 8277.5 | NOT DUE | Ref. no. 2101-000-02-00
GE02-165 | Main Bearing No.6 | Inspection of the tightening torque of the side bolt | 12000 | 2016-06-28 | 2020-12-01 | 15842 | 2023-04-09 21:30 | 8277.5 | NOT DUE | Ref. no. 2101-000-02-00
GE02-166 | Main Bearing No.7 | Disassembly, bearing inspection and measurement | 12000 | 2016-06-28 | 2020-12-01 | 15842 | 2023-04-09 21:30 | 8277.5 | NOT DUE | Ref. no. 2101-000-02-00
GE02-167 | Main Bearing No.7 | Inspection of the tightening force of the main bearing bolt | 12000 | 2016-06-28 | 2020-12-01 | 15842 | 2023-04-09 21:30 | 8277.5 | NOT DUE | Ref. no. 2101-000-02-00
GE02-168 | Main Bearing No.7 | Inspection of the tightening torque of the side bolt | 12000 | 2016-06-28 | 2020-12-01 | 15842 | 2023-04-09 21:30 | 8277.5 | NOT DUE | Ref. no. 2101-000-02-00
GE02-169 | Camshaft | Inspection of the cam and roller contact | 4000 | 2016-06-28 | 2022-01-05 | 18607 | 2022-09-03 18:30 | 3042.5 | NOT DUE | Ref. no. 1402-000-02-00 | Checked condition. In good condition.
GE02-170 | Camshaft | Fuel oil pump tappet, disassembly and inspection | 12000 | 2016-06-28 | 2020-12-01 | 15842 | 2023-04-09 21:30 | 8277.5 | NOT DUE | Ref. no. 1402-000-02-00
GE02-171 | Camshaft | Swing arm disassembly, inspection and measurement | 12000 | 2016-06-28 | 2020-12-01 | 15842 | 2023-04-09 21:30 | 8277.5 | NOT DUE | Ref. no. 1402-000-02-00
GE02-172 | Camshaft | Camshaft removal, bearing inspection and measurement | 20000 | 2016-06-28 |  |  | 2022-05-18 03:30 | 435.5 | NOT DUE | Ref. no. 1402-000-02-00
GE02-173 | Timing Gear | Tooth contact backlash inspection | 12000 | 2016-06-28 | 2020-12-01 | 15842 | 2023-04-09 21:30 | 8277.5 | NOT DUE | Ref. no. 1401-000-02-00
GE02-174 | Timing Gear | Idle gear disassembly of the bearing inspection and measurement | 20000 | 2016-06-28 |  |  | 2022-05-18 03:30 | 435.5 | NOT DUE | Ref. no. 1401-000-02-00
GE02-175 | Timing Gear | Inspection of the idle gear mounted shaft tightening force | 20000 | 2016-06-28 |  |  | 2022-05-18 03:30 | 435.5 | NOT DUE | Ref. no. 1401-000-02-00
GE02-176 | Fuel Feed Pump | Inspection of tooth contact and backlash | 12000 | 2016-06-28 | 2020-12-01 | 15842 | 2023-04-09 21:30 | 8277.5 | NOT DUE | Ref. no. 5002-000-02-00
GE02-177 | Fuel Feed Pump | Disassembly of the bearing, inspection and measurement | 12000 | 2016-06-28 | 2020-12-01 | 15842 | 2023-04-09 21:30 | 8277.5 | NOT DUE | Ref. no. 5002-000-02-00
GE02-178 | Fuel Feed Pump | Inspection of the gear mounted shaft tightening force | 12000 | 2016-06-28 | 2020-12-01 | 15842 | 2023-04-09 21:30 | 8277.5 | NOT DUE | Ref. no. 5002-000-02-00
GE02-179 | Lubricating Oil Pump | Inspection of tooth contact and backlash | 12000 | 2016-06-28 | 2020-12-01 | 15842 | 2023-04-09 21:30 | 8277.5 | NOT DUE | Ref. no. 3001-000-02-00
GE02-180 | Lubricating Oil Pump | Disassembly of the bearing, inspection and measurement | 12000 | 2016-06-28 | 2020-12-01 | 15842 | 2023-04-09 21:30 | 8277.5 | NOT DUE | Ref. no. 3001-000-02-00
GE02-181 | Lubricating Oil Pump | Inspection of the gear mounted shaft tightening force | 12000 | 2016-06-28 | 2020-12-01 | 15842 | 2023-04-09 21:30 | 8277.5 | NOT DUE | Ref. no. 3001-000-02-00
GE02-182 | Cooling Water Pump (high temperature) | Inspection of tooth contact and backlash | 12000 | 2016-06-28 | 2021-10-26 | 18031 | 2023-07-10 02:30 | 10466.5 | NOT DUE | Ref. no. 4001-000-02-00
GE02-183 | Cooling Water Pump (high temperature) | Disassembly of the bearing, inspection and measurement | 12000 | 2016-06-28 | 2021-10-26 | 18031 | 2023-07-10 02:30 | 10466.5 | NOT DUE | Ref. no. 4001-000-02-00 | Replaced with new bearings
GE02-184 | Cooling Water Pump (high temperature) | Inspection of the gear mounted shaft tightening force | 12000 | 2016-06-28 | 2021-10-26 | 18031 | 2023-07-10 02:30 | 10466.5 | NOT DUE | Ref. no. 4001-000-02-00
GE02-185 | Cooling Water Pump (low temperature) | Inspection of tooth contact and backlash | 12000 | 2016-06-28 | 2021-11-15 | 18204 | 2023-07-17 07:30 | 10639.5 | NOT DUE | Ref. no. 4001-000-02-00
GE02-186 | Cooling Water Pump (low temperature) | Disassembly of the bearing, inspection and measurement | 12000 | 2016-06-28 | 2021-11-15 | 18204 | 2023-07-17 07:30 | 10639.5 | NOT DUE | Ref. no. 4001-000-02-00 | Replaced with new bearings
GE02-187 | Cooling Water Pump (low temperature) | Inspection of the gear mounted shaft tightening force | 12000 | 2016-06-28 | 2021-11-15 | 18204 | 2023-07-17 07:30 | 10639.5 | NOT DUE | Ref. no. 4001-000-02-00
GE02-188 | Governor | Hydraulic oil replacement | 2000 | 2016-06-28 | 2022-02-28 | 19079 | 2022-05-22 08:00 | 1514.5 | NOT DUE | Ref. no. 6002-000-01-00
GE02-189 | Governor | Disassembly and inspection | 12000 | 2016-06-28 | 2021-08-07 | 17410 | 2023-06-14 05:30 | 9845.5 | NOT DUE | Ref. no. 6002-000-02-00
GE02-190 | Governor Drive Unit | Disassembly and inspection (tooth contact and bearing) | 12000 | 2016-06-28 | 2021-08-07 | 17410 | 2023-06-14 05:30 | 9845.5 | NOT DUE | Ref. no. 6002-000-02-00
GE02-191 | Fuel Injection Pump No.1 | Inspection of the injection timing | 2500 | 2016-06-28 | 2021-08-23 | 17527 | 2022-05-19 06:30 | 462.5 | NOT DUE | Ref. no. 5003-000-02-00
GE02-192 | Fuel Injection Pump No.1 | Deflector inspection and o-ring replacement | 6000 | 2016-06-28 | 2022-03-11 | 19225 | 2022-12-21 20:30 | 5660.5 | NOT DUE | Ref. no. 5003-000-02-00 | Replaced o-rings and deflectors.
GE02-193 | Fuel Injection Pump No.1 | Disassembly, cleaning and inspection | 6000 | 2016-06-28 | 2022-03-11 | 19225 | 2022-12-21 20:30 | 5660.5 | NOT DUE | Ref. no. 5003-000-02-00 | Cleaned.
GE02-194 | Fuel Injection Pump No.1 | O-ring replacement | 6000 | 2016-06-28 | 2022-03-11 | 19225 | 2022-12-21 20:30 | 5660.5 | NOT DUE | Ref. no. 5003-000-02-00 | Replaced o-rings.
GE02-195 | Fuel Injection Pump No.2 | Inspection of the injection timing | 2500 | 2016-06-28 | 2021-08-23 | 17527 | 2022-05-19 06:30 | 462.5 | NOT DUE | Ref. no. 5003-000-02-00
GE02-196 | Fuel Injection Pump No.2 | Deflector inspection and replacement | 6000 | 2016-06-28 | 2022-03-11 | 19225 | 2022-12-21 20:30 | 5660.5 | NOT DUE | Ref. no. 5003-000-02-00 | Replaced o-rings and deflectors.
GE02-197 | Fuel Injection Pump No.2 | Disassembly, cleaning and inspection | 6000 | 2016-06-28 | 2022-03-11 | 19225 | 2022-12-21 20:30 | 5660.5 | NOT DUE | Ref. no. 5003-000-02-00 | Cleaned.
GE02-198 | Fuel Injection Pump No.2 | O-ring replacement | 6000 | 2016-06-28 | 2022-03-11 | 19225 | 2022-12-21 20:30 | 5660.5 | NOT DUE | Ref. no. 5003-000-02-00 | Replaced o-rings.
GE02-199 | Fuel Injection Pump No.3 | Inspection of the injection timing | 2500 | 2016-06-28 | 2021-08-23 | 17527 | 2022-05-19 06:30 | 462.5 | NOT DUE | Ref. no. 5003-000-02-00
GE02-200 | Fuel Injection Pump No.3 | Deflector inspection and replacement | 6000 | 2016-06-28 | 2022-03-11 | 19225 | 2022-12-21 20:30 | 5660.5 | NOT DUE | Ref. no. 5003-000-02-00 | Replaced o-rings and deflectors.
GE02-201 | Fuel Injection Pump No.3 | Disassembly, cleaning and inspection | 6000 | 2016-06-28 | 2022-03-11 | 19225 | 2022-12-21 20:30 | 5660.5 | NOT DUE | Ref. no. 5003-000-02-00 | Cleaned.
GE02-202 | Fuel Injection Pump No.3 | O-ring replacement | 6000 | 2016-06-28 | 2022-03-11 | 19225 | 2022-12-21 20:30 | 5660.5 | NOT DUE | Ref. no. 5003-000-02-00 | Replaced o-rings.
GE02-203 | Fuel Injection Pump No.4 | Inspection of the injection timing | 2500 | 2016-06-28 | 2021-08-23 | 17527 | 2022-05-19 06:30 | 462.5 | NOT DUE | Ref. no. 5003-000-02-00
GE02-204 | Fuel Injection Pump No.4 | Deflector inspection and replacement | 6000 | 2016-06-28 | 2020-05-27 | 13519 | 2022-04-28 02:30 | -45.5 | OVERDUE | Ref. no. 5003-000-02-00 | Scheduled for overhaul
GE02-205 | Fuel Injection Pump No.4 | Disassembly, cleaning and inspection | 6000 | 2016-06-28 | 2020-05-27 | 13519 | 2022-04-28 02:30 | -45.5 | OVERDUE | Ref. no. 5003-000-02-00 | Scheduled for overhaul
GE02-206 | Fuel Injection Pump No.4 | O-ring replacement | 6000 | 2016-06-28 | 2020-05-27 | 13519 | 2022-04-28 02:30 | -45.5 | OVERDUE | Ref. no. 5003-000-02-00 | Scheduled for overhaul
GE02-207 | Fuel Injection Pump No.5 | Inspection of the injection timing | 2500 | 2016-06-28 | 2021-08-23 | 17527 | 2022-05-19 06:30 | 462.5 | NOT DUE | Ref. no. 5003-000-02-00
GE02-208 | Fuel Injection Pump No.5 | Deflector inspection and replacement | 6000 | 2016-06-28 | 2020-05-28 | 13519 | 2022-04-28 02:30 | -45.5 | OVERDUE | Ref. no. 5003-000-02-00 | Scheduled for overhaul
GE02-209 | Fuel Injection Pump No.5 | Disassembly, cleaning and inspection | 6000 | 2016-06-28 | 2020-05-28 | 13519 | 2022-04-28 02:30 | -45.5 | OVERDUE | Ref. no. 5003-000-02-00 | Scheduled for overhaul
GE02-210 | Fuel Injection Pump No.5 | O-ring replacement | 6000 | 2016-06-28 | 2020-05-28 | 13519 | 2022-04-28 02:30 | -45.5 | OVERDUE | Ref. no. 5003-000-02-00 | Scheduled for overhaul
GE02-211 | Fuel Injection Pump No.6 | Inspection of the injection timing | 2500 | 2016-06-28 | 2021-08-23 | 17527 | 2022-05-19 06:30 | 462.5 | NOT DUE | Ref. no. 5003-000-02-00
GE02-212 | Fuel Injection Pump No.6 | Deflector inspection and replacement | 6000 | 2016-06-28 | 2020-07-28 | 14378 | 2022-06-02 21:30 | 813.5 | NOT DUE | Ref. no. 5003-000-02-00
GE02-213 | Fuel Injection Pump No.6 | Disassembly, cleaning and inspection | 6000 | 2016-06-28 | 2020-07-28 | 14378 | 2022-06-02 21:30 | 813.5 | NOT DUE | Ref. no. 5003-000-02-00
GE02-214 | Fuel Injection Pump No.6 | O-ring replacement | 6000 | 2016-06-28 | 2020-07-28 | 14378 | 2022-06-02 21:30 | 813.5 | NOT DUE | Ref. no. 5003-000-02-00
GE02-215 | Fuel Feed Pump | Disassembly and inspection | 12000 | 2016-06-28 | 2020-12-01 | 15842 | 2023-04-09 21:30 | 8277.5 | NOT DUE | Ref. no. 5002-000-02-00
GE02-216 | Fuel Feed Pump | Replacing the oil seal | 12000 | 2016-06-28 | 2020-12-01 | 15842 | 2023-04-09 21:30 | 8277.5 | NOT DUE | Ref. no. 5002-000-02-00
GE02-217 | Fuel Oil Strainer | Disassembly and cleaning | 300 | 2016-06-28 | 2022-04-07 | 19415 | 2022-05-06 06:30 | 150.5 | NOT DUE | Ref. no. 5006-001-04-00 | Cleaned.
GE02-218 | Fuel Oil System Pressure Gauge Seal Pot | Ethylene glycol level inspection | 1500 | 2016-06-28 | 2022-02-10 | 18845 | 2022-06-01 12:30 | 780.5 | NOT DUE | Ref. no. 5008-000-02-00
GE02-219 | Fuel Oil System Pressure Gauge Seal Pot | Replacing the ethylene glycol | 5000 | 2016-06-28 | 2021-11-05 | 18204 | 2022-09-28 15:30 | 3639.5 | NOT DUE | Ref. no. 5008-000-02-00
GE02-220 | Fuel Oil System Accumulator (installed to the main fuel pipe and pressure control valve) | Replacing the oil seal | 20000 | 2016-06-28 |  |  | 2022-05-18 03:30 | 435.5 | NOT DUE | Ref. no. 5008-000-02-00
GE02-221 | Lubricating Oil | Purification | 500 | 2016-06-28 | 2022-02-18 | 19021 | 2022-04-28 04:30 | -43.5 | OVERDUE |  | For purification after service
GE02-222 | Lubricating Oil | Change (depending on the properties analysis | 6000 | 2016-06-28 | 2021-11-26 | 18205 | 2022-11-09 08:30 | 4640.5 | NOT DUE |  | Landed sample at Taichung, Taiwan.
GE02-223 | Lubricating Oil Cooler | Disassembly and inspection Cleaning and hydraulic test | 12000 | 2016-06-28 | 2022-03-24 | 19225 | 2023-08-28 20:30 | 11660.5 | NOT DUE | Ref. no. 3005-000-02-00 | Visual check only
GE02-224 | Lubricating Oil Cooler | Fresh water side cleaning and inspection | 6000 | 2016-06-28 | 2022-03-24 | 19225 | 2022-12-21 20:30 | 5660.5 | NOT DUE | Ref. no. 3005-000-02-00 | Cleaned
GE02-225 | Lubricating Oil System Thermostat | Disassembly, inspection and cleaning | 5000 | 2016-06-28 | 2020-12-01 | 15842 | 2022-06-22 05:30 | 1277.5 | NOT DUE | Ref. no. 3003-000-02-00
GE02-226 | Lubricating Oil Pump | Disassembly, inspection and measurement | 12000 | 2016-06-28 | 2020-12-01 | 15842 | 2023-04-09 21:30 | 8277.5 | NOT DUE | Ref. no. 3001-000-02-00
GE02-227 | Lubricating Oil Pump | Disassembly and inspection of the relief valve | 12000 | 2016-06-28 | 2020-12-01 | 15842 | 2023-04-09 21:30 | 8277.5 | NOT DUE | Ref. no. 3001-000-02-00
GE02-228 | Lubricating Oil System Pressure Control Valve | Disassembly, inspection and cleaning | 12000 | 2016-06-28 | 2020-12-01 | 15842 | 2023-04-09 21:30 | 8277.5 | NOT DUE | Ref. no. 3002-000-02-00
GE02-229 | Lubricating Oil Bypass Filter | Disassembly and cleaning | 200 | 2016-06-28 | 2022-04-07 | 19415 | 2022-05-02 02:30 | 50.5 | NOT DUE | Ref. no. 3006-000-04-00 Type: FM200DS | Replaced with new insert paper.
GE02-230 | Lubricating Oil Strainer | Candle filter inspection | 10000 | 2016-06-28 | 2019-08-07 | 10045 | 2022-05-20 00:30 | 480.5 | NOT DUE | Ref. no. 3004-000-02-00
GE02-231 | Lubricating Oil Strainer | Replacing the candle filter | 20000 | 2016-06-28 |  |  | 2022-05-18 03:30 | 435.5 | NOT DUE | Ref. no. 3004-000-02-00
GE02-232 | Lubricating Oil Strainer | Rotation check (worm gear, turbine, flushing arm) | 5000 | 2016-06-28 | 2020-12-01 | 15842 | 2022-06-22 05:30 | 1277.5 | NOT DUE | Ref. no. 3004-000-02-00
GE02-233 | Lubricating Oil Strainer | Replacing the o-ring | 20000 | 2016-06-28 |  |  | 2022-05-18 03:30 | 435.5 | NOT DUE | Ref. no. 3004-000-02-00
GE02-234 | Lubricating Oil Priming Pump Motor | Replacing the motor bearing | 12000 | 2016-06-28 | 2020-06-04 | 13614 | 2023-01-07 01:30 | 6049.5 | NOT DUE | Ref. no. 3002-000-50-00
GE01-235 | Lubricating Oil Priming Pump | Pump overhauling and inspection | 12000 | 2016-06-28 | 2020-06-04 | 13614 | 2023-01-07 01:30 | 6049.5 | NOT DUE | Ref. no. 3002-000-50-01 | Replace with new oil seal.
GE01-236 | Cooling Water System Thermostat | Disassembly, inspection and cleaning | 2500 | 2016-06-28 | 2021-12-14 | 18414 | 2022-06-25 05:30 | 1349.5 | NOT DUE | Ref. no. 4002-000-02-00 2-step temperature control | Operational condition check only
GE01-237 | Cooling Water Pump (high temperature) | Disassembly, inspection and measurement | 6000 | 2016-06-28 | 2022-03-24 | 19225 | 2022-12-21 20:30 | 5660.5 | NOT DUE | Ref. no. 4001-000-02-00 | Checked visually.
GE01-238 | Cooling Water Pump (high temperature) | Mechanical seal replacement | 6000 | 2016-06-28 | 2022-03-24 | 19225 | 2022-12-21 20:30 | 5660.5 | NOT DUE | Ref. no. 4001-000-02-00 | Checked visually.
GE01-239 | Cooling Water Pump (low temperature) | Disassembly, inspection and measurement | 6000 | 2016-06-28 | 2022-03-24 | 19225 | 2022-12-21 20:30 | 5660.5 | NOT DUE | Ref. no. 4001-000-02-00 | Checked visually.
GE01-240 | Cooling Water Pump (low temperature) | Mechanical seal replacement | 6000 | 2016-06-28 | 2022-03-24 | 19225 | 2022-12-21 20:30 | 5660.5 | NOT DUE | Ref. no. 4001-000-02-00 | Checked visually.
GE01-241 | Fresh Water Cooler No.1 | FW and SW side cleaning | 2000 | 2016-06-28 | 2021-10-21 | 18009 | 2022-05-18 12:30 | 444.5 | NOT DUE |  | Clean SW & FW side plates & inline filter
GE01-242 | Fresh Water Cooler No.2 | FW and SW side cleaning | 2000 | 2016-06-28 | 2021-10-21 | 18009 | 2022-05-18 12:30 | 444.5 | NOT DUE |  | Clean SW & FW side plates & inline filter
GE01-243 | Air Starter Electric Wiring | Inspection for loose wiring | 2500 | 2016-06-28 | 2021-12-14 | 18414 | 2022-06-25 05:30 | 1349.5 | NOT DUE | Ref. no. 7002-001-50-00 (TDI-T50P) | Good condition & no looseness.
GE01-244 | Air Starter Air Motor | Motor inspection | 2500 | 2016-06-28 | 2021-12-14 | 18414 | 2022-06-25 05:30 | 1349.5 | NOT DUE | Ref. no. 7002-001-50-00 (TDI-T50P) | Visual inspection only
GE01-245 | Air Starter Integral Relay Valve | Disassembly, inspection and cleaning | 2500 | 2016-06-28 | 2021-12-14 | 18414 | 2022-06-25 05:30 | 1349.5 | NOT DUE | Ref. no. 7002-001-50-00 (TDI-T50P) | Visual inspection only
GE01-246 | Air Starter Air Regulator | Disassembly, inspection and cleaning | 5000 | 2016-06-28 | 2021-12-14 | 18414 | 2022-10-07 09:30 | 3849.5 | NOT DUE | Ref. no. 7002-001-50-00 (TDI-T50P) | Visual inspection only
GE01-247 | Air Starter | Air filter cleaning | 1000 | 2016-06-28 | 2022-02-10 | 18845 | 2022-05-11 16:30 | 280.5 | NOT DUE | Ref. no. 7002-001-50-00 | Cleaned.
GE01-248 | Air System FO cut-off | Air piston o-ring replacement | 12000 | 2016-06-28 | 2020-12-01 | 15842 | 2023-04-09 21:30 | 8277.5 | NOT DUE | Ref. no. 6521-000-50-00 | Checked operational condition.
GE01-249 | Engine Tachometer | Gauge Inspection | 5000 | 2016-06-28 | 2022-02-10 | 18845 | 2022-10-25 08:30 | 4280.5 | NOT DUE | Ref. no. 6510-000-50-00 | Visual check only
GE01-250 | Safety Alarm Switch | Actuation test / Safety shutdown alarm test | 2000 | 2016-06-28 | 2022-01-25 | 18633 | 2022-06-13 12:30 | 1068.5 | NOT DUE | Ref. no. 6512-000-50-00 | Test include simulation of overspeed alarm
GE01-251 | Holding Down Bolts | Check / Retight | 1000 | 2016-06-28 | 2022-02-22 | 19027 | 2022-05-19 06:30 | 462.5 | NOT DUE
GE01-252 | Indicator Valve No.1 | Disassembly, inspection, cleaning and valve reconditioning | 6000 | 2016-06-28 | 2020-12-01 | 15842 | 2022-08-02 21:30 | 2277.5 | NOT DUE | Ref. no. 1103-000-50-00 | Replace with new spare.
GE01-253 | Indicator Valve No.2 | Disassembly, inspection, cleaning and valve reconditioning | 6000 | 2016-06-28 | 2020-12-01 | 15842 | 2022-08-02 21:30 | 2277.5 | NOT DUE | Ref. no. 1103-000-50-00 | Replace with new spare.
GE01-254 | Indicator Valve No.3 | Disassembly, inspection, cleaning and valve reconditioning | 6000 | 2016-06-28 | 2020-12-01 | 15842 | 2022-08-02 21:30 | 2277.5 | NOT DUE | Ref. no. 1103-000-50-00 | Replace with new spare.
GE01-255 | Indicator Valve No.4 | Disassembly, inspection, cleaning and valve reconditioning | 6000 | 2016-06-28 | 2020-12-01 | 15842 | 2022-08-02 21:30 | 2277.5 | NOT DUE | Ref. no. 1103-000-50-00 | Replace with new spare.
GE01-256 | Indicator Valve No.5 | Disassembly, inspection, cleaning and valve reconditioning | 6000 | 2016-06-28 | 2020-12-01 | 15842 | 2022-08-02 21:30 | 2277.5 | NOT DUE | Ref. no. 1103-000-50-00 | Replace with new spare.
GE01-257 | Indicator Valve No.6 | Disassembly, inspection, cleaning and valve reconditioning | 6000 | 2016-06-28 | 2020-12-01 | 15842 | 2022-08-02 21:30 | 2277.5 | NOT DUE | Ref. no. 1103-000-50-00 | Replace with new spare.
GE01-259 | Engine Balancing and Peak Pressures | Take up engine performance data | 500 | 2016-06-28 | 2022-04-29 | 19540 | 2022-05-19 19:30 | 475.5 | NOT DUE
GE01-258 | F.O. 2nd Filter Elements | Clean and inspect candle filters | Monthly | 2016-06-28 | 2022-04-29 |  | 2022-05-28 | 28 | NOT DUE |  | for cleaning next week
GE01-260 | F.O. 2nd Filter Ratchet Mechanism | Replenish class 1, no. 2 bearing grease. | Monthly | 2016-06-28 | 2022-04-29 |  | 2022-05-28 | 28 | NOT DUE |  | for cleaning next week
GE01-261 | F.O. 2nd Filter Bypass Filter | Clean and inspect bypass strainer | 6 Months | 2016-06-28 | 2022-03-23 |  | 2022-09-22 | 145 | NOT DUE
GE01-262 | F.O. 2nd Filter Bearing Housing | Replenish in the gear box with clear class 2, VG68 turbine oil | Yearly | 2016-06-28 | 2022-03-23 |  | 2023-03-22 | 326 | NOT DUE
GE01-263 | F.O. 2nd Filter Air Cylinder | Disassemble and inspect | Yearly | 2016-06-28 | 2022-03-23 |  | 2023-03-22 | 326 | NOT DUE
GE01-264 | Output voltage, current & power | Check if within the rated values specified in name plate | Daily | 2016-06-28 | 2022-04-30 |  | 2022-05-01 | 1 | NOT DUE | Adjust values within the rated values specified in name plate | visual check normal
GE01-265 | Operation temp. stator (coil, iron core) | Check through thermometer. | Daily | 2016-06-28 | 2022-04-30 |  | 2022-05-01 | 1 | NOT DUE | Adjust value to the normal one. If with error, stop the machine, & remove the possible cause.Below average value (Refer to the section 9.2.1) | visual check normal
GE01-266 | Operation temp. (Ambient temperature) | Check through thermometer. | Daily | 2016-06-28 | 2022-04-30 |  | 2022-05-01 | 1 | NOT DUE | Adjust value to the normal one. If the allowable value is exceeded, stop the machine, & remove the possible cause.Below average value (Refer to the section 9.2.1) | visual check normal
GE01-267 | Operation temp. (Bearing & stator frame) | Thermometer, measurement by touching. | Daily | 2016-06-28 | 2022-04-30 |  | 2022-05-01 | 1 | NOT DUE | Adjust value to the normal one.Below average value (Refer to the section 9.2.1) | visual check normal
GE01-268 | Operation (Vibration) | Vibration meter, or measurement by touching. | Daily | 2016-06-28 | 2022-04-30 |  | 2022-05-01 | 1 | NOT DUE | Adjust in periodical inspection. If the allowable value is exceeded, stop the machine, & remove the possible cause. Without abnormal vibration or increase of vibration (Refer to the section 9.2.4) | visual check normal
GE01-269 | Operation (Abnormal noise & smell | Check by hearing stethoscope | Daily | 2016-06-28 | 2022-04-30 |  | 2022-05-01 | 1 | NOT DUE | Machine should not have abnormal noise & smell. Inspect in overhaul. If too excessive for operation, stop the machine, & remove the possible cause. | visual check normal
GE01-270 | Stator appearance & contamination | Check by visual inspection | Daily | 2016-06-28 | 2022-04-30 |  | 2022-05-01 | 1 | NOT DUE | Clean if dirt is too much. | visual check normal
GE01-271 | Bearing Oil level (G/E type) | Check through oil gauge | Daily | 2016-06-28 | 2022-04-30 |  | 2022-05-01 | 1 | NOT DUE | Remove the possible cause and recover. | visual check normal
GE01-272 | Oil amount, oil pressure (GEK type) | Check through oil sight glass (visual inspection) Pressure gauge | Daily | 2016-06-28 | 2022-04-30 |  | 2022-05-01 | 1 | NOT DUE | Adjust within specified oil pressure and make it flow normally. | visual check normal
GE01-273 | Oil leakage | Visual inspection | Daily | 2016-06-28 | 2022-04-30 |  | 2022-05-01 | 1 | NOT DUE | Clean, remove the possible casue & recover to conditon. | visual check normal
GE01-274 | Oil ring (GE type) | Visual inspection | Daily | 2016-06-28 | 2022-04-30 |  | 2022-05-01 | 1 | NOT DUE | Adjust it so as for it to rotate normally. | visual check normal
GE01-275 | Bearing noise | By hearing stethoscope | Daily | 2016-06-28 | 2022-04-30 |  | 2022-05-01 | 1 | NOT DUE | Remove the possible cause and recover. | visual check normal
GE01-276 | Ventilation hole | Visual inspection | Daily | 2016-06-28 | 2022-04-30 |  | 2022-05-01 | 1 | NOT DUE | Remove obstacle. | visual check normal
GE01-277 | Exhaust path | Visual inspection | Daily | 2016-06-28 | 2022-04-30 |  | 2022-05-01 | 1 | NOT DUE | Change exhaust path if exhaust go to suction path. | visual check normal
GE01-278 | Stator appearance & contamination | Visual inspection & knocking | Weekly | 2016-06-28 | 2022-04-30 |  | 2022-05-07 | 7 | NOT DUE | Clean if dirt is too much. | visual check normal
GE01-279 | Stator fastening | Check for knocking sound | Weekly | 2016-06-28 | 2022-04-30 |  | 2022-05-07 | 7 | NOT DUE | Fasten again if looseness is found. | visual check normal
GE01-280 | Bearing Oil leakage | Visual inspection | Weekly | 2016-06-28 | 2022-04-30 |  | 2022-05-07 | 7 | NOT DUE | If leakage found. Clean, remove the possible cause & recover to normal condition | visual check normal
GE01-281 | Bearing lubrication | Check through oil gauge/ pressure gauge. | Weekly | 2016-06-28 | 2022-04-30 |  | 2022-05-07 | 7 | NOT DUE | Refill up to the normal level of oil gauge. | visual check normal
GE01-282 | Alternator Air filter | Cleaning | Monthly | 2016-06-28 | 2022-04-06 |  | 2022-05-05 | 5 | NOT DUE | If clogged. Clean | Replaced air filter with cleaned spare.
GE01-283 | Stator coil lead wire | Visual inspection | Monthly | 2016-06-28 | 2022-04-06 |  | 2022-05-05 | 5 | NOT DUE | Clean if dirt is too much. | visual check normal
GE01-284 | Stator coil insulation resistance | Visual inspection | Monthly | 2016-06-28 | 2022-04-06 |  | 2022-05-05 | 5 | NOT DUE | Over 1MΩ (Refer to the section 9.2.7) Within 2 digits from the measured value in the previous time. Clean & dry the stator coil. If recovery is impossible, carry out overhaul. | visual check normal
GE01-285 | Bearing Oil leakage | Visual inspection | Monthly | 2016-06-28 | 2022-04-06 |  | 2022-05-05 | 5 | NOT DUE | If leak is found. Correct manually. | visual check normal
GE01-286 | Terminal portion fastening | Visual inspection & touching | Monthly | 2016-06-28 | 2022-04-06 |  | 2022-05-05 | 5 | NOT DUE | If loosenes is found. Fasten again. | visual check normal
GE01-287 | Bearing oil quality (GE TYPE) | Change oil | 6 Months | 2016-06-28 | 2022-01-08 |  | 2022-07-07 | 68 | NOT DUE | If foreign matter, discoloration, or deterioration (refer to the section 9.2.2) Exchange with the specified type. | Cleaned bearing case and changed oil.
GE01-288 | Electric wiring insulation | Visual inspection & touching | 6 Months | 2016-06-28 | 2022-02-22 |  | 2022-08-21 | 113 | NOT DUE | If damage, discoloration or crack is found. Correct manually. | visual check normal
GE01-289 | Rotating rectifier ( rotary rectifying element | Visual inspection | Yearly | 2016-06-28 | 2022-02-22 |  | 2023-02-21 | 297 | NOT DUE | If deformation or abnormality is found. Exchange silicon rectifying modules. | visual check normal
GE01-290 | Rotating rectifier (lead wire) | Visual inspection | Yearly | 2016-06-28 | 2022-02-22 |  | 2023-02-21 | 297 | NOT DUE | If damaged or crack. Correct manually. | visual check normal
GE01-291 | AVR grounding with panel | Visual inspection | Yearly | 2016-06-28 | 2022-02-22 |  | 2023-02-21 | 297 | NOT DUE | IF not appropriately grounded. Correct manully. | visual check normal
GE01-292 | AVR internal parts | Visual inspection | Yearly | 2016-06-28 | 2022-02-22 |  | 2023-02-21 | 297 | NOT DUE | If discolored by overheating. Exchange AVR. | visual check normal
GE01-293 | Fan appearance | Visual inspection | Yearly | 2016-06-28 | 2022-02-22 |  | 2023-02-21 | 297 | NOT DUE | If damaged or crack. Correct manually. | visual check normal
GE01-294 | Fan fastening bolt | Visual inspection | Yearly | 2016-06-28 | 2022-02-22 |  | 2023-02-21 | 297 | NOT DUE | If loosened. Fasten again. | visual check normal
GE01-295 | Space heater | Check with 500 V megger | Yearly | 2016-06-28 | 2022-02-22 |  | 2023-02-21 | 297 | NOT DUE | If abnormal. Corect manually | insulation test done normal
GE01-296 | Temperature measuring element | Check with 500 V megger/ tester | Yearly | 2016-06-28 | 2022-02-22 |  | 2023-02-21 | 297 | NOT DUE | If abnormal. Corect manually. Exchange | insulation test done normal
GE01-297 | Tachogenerator (appearance/lead wire) | Visual inspection | Yearly | 2016-06-28 | 2022-02-22 |  | 2023-02-21 | 297 | NOT DUE | If damage, discoloration or crack is found. Correct manually. Exchange. | visual check normal
GE01-298 | Stator coil | Visual inspection & touching | 4 Years | 2016-06-28 | 2019-03-11 |  | 2023-03-10 | 314 | NOT DUE | If discoloration, dirt or scratch found. Clean, varnish, correct manually. | visual check normal
GE01-299 | Stator wedge | Visual inspection & knocking sound | 4 Years | 2016-06-28 | 2019-03-11 |  | 2023-03-10 | 314 | NOT DUE | If dropped, displaced or slacked. Repair or exchange. | visual check normal
GE01-300 | Stator thread combining | Visual inspection & touching | 4 Years | 2016-06-28 | 2019-03-11 |  | 2023-03-10 | 314 | NOT DUE | If slacked or displaced. Combine again. | visual check normal
GE01-301 | Stator coil supporter | Visual inspection & touching | 4 Years | 2016-06-28 | 2019-03-11 |  | 2023-03-10 | 314 | NOT DUE | If slacked or displaced. Repair. | visual check normal
GE01-302 | Stator coil lead wire | Visual inspection & touching | 4 Years | 2016-06-28 | 2019-03-11 |  | 2023-03-10 | 314 | NOT DUE | If dropped, displaced or slacked. Repair. | visual check normal
GE01-303 | Stator coil insulation resistance | 500 V megger | 4 Years | 2016-06-28 | 2019-05-24 |  | 2023-05-23 | 388 | NOT DUE | Over 1MΩ (Refer to the section 9.2.7) Within 2 digits from the measured value in the previous time. Clean & dry the stator coil. If recovery is impossible, apply varnish or exchange coil.
GE01-304 | Stator Iron core | Visual inspection | 4 Years | 2016-06-28 | 2019-03-11 |  | 2023-03-10 | 314 | NOT DUE | If rusted or discolored. Repair. | visual check normal
GE01-305 | Stator Duct interval piece | Visual inspection & knocking | 4 Years | 2016-06-28 | 2019-03-11 |  | 2023-03-10 | 314 | NOT DUE | If rusted or discolored. Repair. | visual check normal
GE01-306 | Stator Iron core duct clogging dirt | Visual inspection | 4 Years | 2016-06-28 | 2019-03-11 |  | 2023-03-10 | 314 | NOT DUE | Clogged or dirty. Clean. | visual check normal
GE01-307 | Rotor coil | Visual inspection & knocking | 4 Years | 2016-06-28 | 2019-03-11 |  | 2023-03-10 | 314 | NOT DUE | If discoloration, dirt or scratch found. Clean, varnish, correct manually. | visual check normal
GE01-308 | Rotor coil supporter | Visual inspection & knocking | 4 Years | 2016-06-28 | 2019-03-11 |  | 2023-03-10 | 314 | NOT DUE | If slacked or dispalced. Repair. | visual check normal
GE01-309 | Rotor coil lead wire | Visual inspection & knocking | 4 Years | 2016-06-28 | 2019-03-11 |  | 2023-03-10 | 314 | NOT DUE | If discoloration, dirt or scratch found. Repair | visual check normal
GE01-310 | Rotor coil insulation resistance | Visual inspection & knocking | 4 Years | 2016-06-28 | 2019-03-11 |  | 2023-03-10 | 314 | NOT DUE | Over 1MΩ (Refer to the section 9.2.7) Within 2 digits from the measured value in the previous time. Clean & dry the stator coil. If recovery is impossible, apply varnish or exchange coil. | visual check normal
GE01-311 | Rotor iron core | Visual inspection | 4 Years | 2016-06-28 | 2019-03-11 |  | 2023-03-10 | 314 | NOT DUE | If rusted or discolored. Repair. | visual check normal
GE01-312 | Rotor duct interval piece | Visual inspection & knocking | 4 Years | 2016-06-28 | 2019-03-11 |  | 2023-03-10 | 314 | NOT DUE | If rusted or discolored. Repair. | visual check normal
GE01-313 | Rotor duct clogging dirt | Visual inspection | 4 Years | 2016-06-28 | 2019-03-11 |  | 2023-03-10 | 314 | NOT DUE | Clogged or dirty. Clean. | visual check normal
GE01-314 | Rotor damper bar connection portion | Visual inspection | 4 Years | 2016-06-28 | 2019-03-11 |  | 2023-03-10 | 314 | NOT DUE | If cracked. Fasten again. | visual check normal
GE01-315 | Bearing clearance | Inspect by micro meter, clearance gauge. | 4 Years | 2016-06-28 | 2020-12-01 |  | 2024-11-30 | 945 | NOT DUE | If not within the standard value (refer to the section 9.2.3.2). Exchange metal.
GE01-316 | Bearing metal | Visual inspection, color check. | 4 Years | 2016-06-28 | 2019-05-24 |  | 2023-05-23 | 388 | NOT DUE | If attachment is uneven, engagement, separation on upper half portion & thrust potion. Repair. Exchange metal.
GE01-317 | Bearing oil ring | Visual inspection dimentional measurement. | 4 Years | 2016-06-28 | 2019-05-24 |  | 2023-05-23 | 388 | NOT DUE | If deformed. Repair. Exchange.
GE01-318 | Bearing oil quality | Visual inspection | 4 Years | 2016-06-28 | 2019-03-11 |  | 2023-03-10 | 314 | NOT DUE | If foreign matter, discoloration, or deterioration (refer to the section 9.2.2) Exchange with the specified type. | visual check normal
GE01-319 | Bearing Oil leakage | Visual inspection | 4 Years | 2016-06-28 | 2019-03-11 |  | 2023-03-10 | 314 | NOT DUE | If oil is leaking to oil dropping & oil pool. Repair. | visual check normal
GE01-320 | Bearing Oil cutting | Visual inspection clearance gauge. | 4 Years | 2016-06-28 | 2020-12-01 |  | 2024-11-30 | 945 | NOT DUE | If not within 0.2 to 0.4mm of clearance in diameter to shaft. Repair or exchange.
GE01-321 | Bearing pipe of lubrication & drain | Visual inspection | 4 Years | 2016-06-28 | 2019-03-11 |  | 2023-03-10 | 314 | NOT DUE | If abnormal. Repair. | visual check normal
GE01-322 | Exciting cicuit terminal box parts | Visual inspection | 4 Years | 2016-06-28 | 2019-03-11 |  | 2023-03-10 | 314 | NOT DUE | If scratched, discolored or disconnected. Repair, exchange. | visual check normal
GE01-323 | Exciting circuit terminal box electric wiring | Visual inspection | 4 Years | 2016-06-28 | 2019-03-11 |  | 2023-03-10 | 314 | NOT DUE | If scratched, discolored or disconnected. Repair. | visual check normal
GE01-324 | Exciting circuit rotating rectifier silicon rectifying modules. | Check with tester. | 4 Years | 2016-06-28 | 2019-05-29 |  | 2023-05-28 | 393 | NOT DUE | Normal direction: below 10Ω, Reverse direction over 100kΩ. If not within specified. Exchange silicon rectifying modules. | Visual cheking in good condition/ testing instrument not available
GE01-325 | Exciting cicuit (exciter, PMG) | Check in accordance with generator. | 4 Years | 2016-06-28 | 2019-05-29 |  | 2023-05-28 | 393 | NOT DUE | In accordance with generator. | Visual cheking in good condition/ testing instrument not available
GE01-326 | Direct coupling (Direct coupling with driving apparatus) | Check with magnetic center gauge. | 4 Years | 2016-06-28 | 2019-05-29 |  | 2023-05-28 | 393 | NOT DUE | If air gap is uneven, refer to the section 7.3.1. Adjust, direct coupling again. | Visual cheking in good condition/ testing instrument not available
| Checked by: |  | Approved by: |  |  | Noted by:
|  | 3E Serge Arnel A. Pepito |  | CE Ransam N. Camique |  |  | Capt. Anastacio B. Lumain
Formulas:
Due Date = DATE(YEAR([GE02]),MONTH([GE02]),DAY([GE02])+1)
Due Date = EDATE([GE02]-1,1)
Back to Main MENU

## Generator Engine No.3
Name of Vessel: |  | VALIANT SUMMER | Class No.: |  | NK 160240
Vessel's Flag: |  | SINGAPORE | IMO No.: |  | 9731195
Name of Machinery: |  | Generator Engine No.3 | Machinery Code No.: |  | GE03
Model: |  | 6EY18ALW | Running Hours: |  | 17502.1
Maker: |  | Yanmar Co., Ltd. |  | Date updated: | 2022-04-30
Code No. | Sub-category | Description | Intervals | Commisioning Date | Last Done (dd-mm-yy) | Last Done (Run Hours) | Due Date | Remaining Intervals | Status | Instruction | Remarks
GE03-001 | Starting Air Tank | Pressure inspection and draining | Daily | 2016-06-28 | 2022-04-30 |  | 2022-05-01 | 1 | NOT DUE | In normal operation
GE03-002 | Lubricating Oil Tank (Incorporated in the common bed) | Oil volume inspection | Daily | 2016-06-28 | 2022-04-30 |  | 2022-05-01 | 1 | NOT DUE | In normal operation
GE03-003 | Fuel Feed Pump | Oil seal leak inspection | Daily | 2016-06-28 | 2022-04-30 |  | 2022-05-01 | 1 | NOT DUE | In normal operation
GE03-004 | Cooling water pump | Mechanical seal leak inspection | Daily | 2016-06-28 | 2022-04-30 |  | 2022-05-01 | 1 | NOT DUE | In normal operation
GE03-005 | All Pressure Gauges | Inspection for defective gauges | Daily | 2016-06-28 | 2022-04-30 |  | 2022-05-01 | 1 | NOT DUE | In normal operation
GE03-006 | All Thermometers | Inspection for defective gauges | Daily | 2016-06-28 | 2022-04-30 |  | 2022-05-01 | 1 | NOT DUE | In normal operation
GE03-007 | External View | Inspection for loose bolts and nuts, all parts for leaks (cooling water, fuel oil, lube oil, intake air and exhaust gas) | Daily | 2016-06-28 | 2022-04-30 |  | 2022-05-01 | 1 | NOT DUE | In normal operation
GE03-008 | All Piping | Leak inspection | Daily | 2016-06-28 | 2022-04-30 |  | 2022-05-01 | 1 | NOT DUE | In normal operation
GE03-009 | Speed Control Device | Governor oil level inspection | Daily | 2016-06-28 | 2022-04-30 |  | 2022-05-01 | 1 | NOT DUE | In normal operation
GE03-010 | Speed Control Device | Linkage System Inspection and Lubrication | Monthly | 2016-06-28 | 2022-04-20 |  | 2022-05-19 | 19 | NOT DUE | Ref. no. 5003-000-02-00 | in normal condition
GE03-011 | Fuel Injection Pump No.1 | Rack scale position inspection | Monthly | 2016-06-28 | 2022-04-20 |  | 2022-05-19 | 19 | NOT DUE | Ref. no. 5003-000-02-00 | in normal condition
GE03-012 | Fuel Injection Pump No.1 | Inspection of the pinion lubrication volume | Monthly | 2016-06-28 | 2022-04-20 |  | 2022-05-19 | 19 | NOT DUE | Ref. no. 5003-000-02-00 | in normal condition
GE03-013 | Fuel Injection Pump No.1 | Inspection/adjusting the fuel injection timing bolt | Monthly | 2016-06-28 | 2022-04-20 |  | 2022-05-19 | 19 | NOT DUE | Ref. no. 5003-000-02-00 | in normal condition
GE03-014 | Fuel Injection Pump No.2 | Rack scale position inspection | Monthly | 2016-06-28 | 2022-04-20 |  | 2022-05-19 | 19 | NOT DUE | Ref. no. 5003-000-02-00 | in normal condition
GE03-015 | Fuel Injection Pump No.2 | Inspection of the pinion lubrication volume | Monthly | 2016-06-28 | 2022-04-20 |  | 2022-05-19 | 19 | NOT DUE | Ref. no. 5003-000-02-00 | in normal condition
GE03-016 | Fuel Injection Pump No.2 | Inspection/adjusting the fuel injection timing bolt | Monthly | 2016-06-28 | 2022-04-20 |  | 2022-05-19 | 19 | NOT DUE | Ref. no. 5003-000-02-00 | in normal condition
GE03-017 | Fuel Injection Pump No.3 | Rack scale position inspection | Monthly | 2016-06-28 | 2022-04-20 |  | 2022-05-19 | 19 | NOT DUE | Ref. no. 5003-000-02-00 | in normal condition
GE03-018 | Fuel Injection Pump No.3 | Inspection of the pinion lubrication volume | Monthly | 2016-06-28 | 2022-04-20 |  | 2022-05-19 | 19 | NOT DUE | Ref. no. 5003-000-02-00 | in normal condition
GE03-019 | Fuel Injection Pump No.3 | Inspection/adjusting the fuel injection timing bolt | Monthly | 2016-06-28 | 2022-04-20 |  | 2022-05-19 | 19 | NOT DUE | Ref. no. 5003-000-02-00 | in normal condition
GE03-020 | Fuel Injection Pump No.4 | Rack scale position inspection | Monthly | 2016-06-28 | 2022-04-20 |  | 2022-05-19 | 19 | NOT DUE | Ref. no. 5003-000-02-00 | in normal condition
GE03-021 | Fuel Injection Pump No.4 | Inspection of the pinion lubrication volume | Monthly | 2016-06-28 | 2022-04-20 |  | 2022-05-19 | 19 | NOT DUE | Ref. no. 5003-000-02-00 | in normal condition
GE03-022 | Fuel Injection Pump No.4 | Inspection/adjusting the fuel injection timing bolt | Monthly | 2016-06-28 | 2022-04-20 |  | 2022-05-19 | 19 | NOT DUE | Ref. no. 5003-000-02-00 | in normal condition
GE03-023 | Fuel Injection Pump No.5 | Rack scale position inspection | Monthly | 2016-06-28 | 2022-04-20 |  | 2022-05-19 | 19 | NOT DUE | Ref. no. 5003-000-02-00 | in normal condition
GE03-024 | Fuel Injection Pump No.5 | Inspection of the pinion lubrication volume | Monthly | 2016-06-28 | 2022-04-20 |  | 2022-05-19 | 19 | NOT DUE | Ref. no. 5003-000-02-00 | in normal condition
GE03-025 | Fuel Injection Pump No.5 | Inspection/adjusting the fuel injection timing bolt | Monthly | 2016-06-28 | 2022-04-20 |  | 2022-05-19 | 19 | NOT DUE | Ref. no. 5003-000-02-00 | in normal condition
GE03-026 | Fuel Injection Pump No.6 | Rack scale position inspection | Monthly | 2016-06-28 | 2022-04-20 |  | 2022-05-19 | 19 | NOT DUE | Ref. no. 5003-000-02-00 | in normal condition
GE03-027 | Fuel Injection Pump No.6 | Inspection of the pinion lubrication volume | Monthly | 2016-06-28 | 2022-04-20 |  | 2022-05-19 | 19 | NOT DUE | Ref. no. 5003-000-02-00 | in normal condition
GE03-028 | Fuel Injection Pump No.6 | Inspection/adjusting the fuel injection timing bolt | Monthly | 2016-06-28 | 2022-04-20 |  | 2022-05-19 | 19 | NOT DUE | Ref. no. 5003-000-02-00 | in normal condition
GE03-029 | Turbocharger | Cleaning the air filter | 200 | 2016-06-28 | 2022-04-20 | 17496 | 2022-05-08 01:54 | 193.9 | NOT DUE | In normal operation | Replaced with new air filter.
GE03-030 | Turbocharger | Cleaning the compressor pre-filter | 2000 | 2016-06-28 | 2021-12-30 | 16561 | 2022-06-13 02:54 | 1058.9 | NOT DUE | Attached manual MET18SRC
GE03-031 | Turbocharger | Cleaning of the compressor | 200 | 2016-06-28 | 2022-04-19 | 17493 | 2022-05-07 22:54 | 190.9 | NOT DUE | In normal operation
GE03-032 | Turbocharger | Cleaning the turbine | 100 | 2016-06-28 | 2022-04-19 | 17493 | 2022-05-03 18:54 | 90.9 | NOT DUE | In normal operation
GE03-033 | Turbocharger | Clean nozzle ring, turbine blade and labyrinth packing oil passage | 8000 | 2016-06-28 | 2021-08-09 | 15321 | 2022-12-28 10:54 | 5818.9 | NOT DUE | Attached manual MET18SRC | Overhauled by drydock staff.
GE03-034 | Turbocharger | Measure clearances | 8000 | 2016-06-28 | 2021-08-09 | 15321 | 2022-12-28 10:54 | 5818.9 | NOT DUE | Attached manual MET18SRC | Overhauled by drydock staff.
GE03-035 | Turbocharger | Check journal and thrust bearings | 8000 | 2016-06-28 | 2021-08-09 | 15321 | 2022-12-28 10:54 | 5818.9 | NOT DUE | Attached manual MET18SRC | Overhauled by drydock staff.
GE03-036 | Charge Air Cooler | Cleaning and inspection (air side) | 6000 | 2016-06-28 | 2022-03-29 | 17292 | 2022-12-27 05:54 | 5789.9 | NOT DUE | Attached manual MET18SRC | Pulled out and Cleaned
GE03-037 | Charge Air Cooler | Fresh water side cleaning and inspection | 6000 | 2016-06-28 | 2022-03-29 | 17292 | 2022-12-27 05:54 | 5789.9 | NOT DUE | Attached manual MET18SRC | Pulled out and Cleaned
GE03-038 | Fuel Injection Valve No.1 | Removal, inspection and adjustment | 1500 | 2016-06-28 | 2021-12-23 | 16557 | 2022-05-23 02:54 | 554.9 | NOT DUE | Ref. no. 5001-000-02-00 | checked & recalibrated its opening pressure.
GE03-039 | Fuel Injection Valve No.2 | Removal, inspection and adjustment | 1500 | 2016-06-28 | 2022-01-06 | 16561 | 2022-05-23 06:54 | 558.9 | NOT DUE | Ref. no. 5001-000-02-00 | Replaced with reconditioned spare.
GE03-040 | Fuel Injection Valve No.3 | Removal, inspection and adjustment | 1500 | 2016-06-28 | 2021-12-23 | 16557 | 2022-05-23 02:54 | 554.9 | NOT DUE | Ref. no. 5001-000-02-00 | checked & recalibrated its opening pressure.
GE03-041 | Fuel Injection Valve No.4 | Removal, inspection and adjustment | 1500 | 2016-06-28 | 2021-12-23 | 16557 | 2022-05-23 02:54 | 554.9 | NOT DUE | Ref. no. 5001-000-02-00 | checked & recalibrated its opening pressure.
GE03-042 | Fuel Injection Valve No.5 | Removal, inspection and adjustment | 1500 | 2016-06-28 | 2021-12-23 | 16557 | 2022-05-23 02:54 | 554.9 | NOT DUE | Ref. no. 5001-000-02-00 | checked & recalibrated its opening pressure.
GE03-043 | Fuel Injection Valve No.6 | Removal, inspection and adjustment | 1500 | 2016-06-28 | 2021-12-23 | 16557 | 2022-05-23 02:54 | 554.9 | NOT DUE | Ref. no. 5001-000-02-00 | checked & recalibrated its opening pressure.
GE03-044 | Cylinder Head No.1 | Inspection and adjustment of the valve head clearance | 1500 | 2016-06-28 | 2021-12-23 | 16557 | 2022-05-23 02:54 | 554.9 | NOT DUE | Ref. no. 1101-000-02-00 | check & adjust valve tappet clearance
GE03-045 | Cylinder Head No.1 | Valve spring inspection | 12000 | 2016-06-28 | 2021-06-04 | 14948 | 2023-05-28 13:54 | 9445.9 | NOT DUE | Ref. no. 1101-000-02-00
GE03-046 | Cylinder Head No.1 | Valve rotator disassembly and inspection | 12000 | 2016-06-28 | 2021-06-04 | 14948 | 2023-05-28 13:54 | 9445.9 | NOT DUE | Ref. no. 1101-000-02-00
GE03-047 | Cylinder Head No.1 | Disassembly, inspection and cleaning | 12000 | 2016-06-28 | 2021-06-04 | 14948 | 2023-05-28 13:54 | 9445.9 | NOT DUE | Ref. no. 1101-000-02-00
GE03-048 | Cylinder Head No.1 | Valve seat grinding | 12000 | 2016-06-28 | 2021-06-04 | 14948 | 2023-05-28 13:54 | 9445.9 | NOT DUE | Ref. no. 1101-000-02-00
GE03-049 | Cylinder Head No.1 | Scale cleaning in water chamber, Hydraulic test | 12000 | 2016-06-28 | 2021-06-04 | 14948 | 2023-05-28 13:54 | 9445.9 | NOT DUE | Ref. no. 1101-000-02-00
GE03-050 | Cylinder Head No.1 | Stem seal (intake/exhaust valves) replacement | 12000 | 2016-06-28 | 2021-06-04 | 14948 | 2023-05-28 13:54 | 9445.9 | NOT DUE | Ref. no. 1101-000-02-00
GE03-051 | Cylinder Head No.1 | Hydraulic test of the cylinder head bolt tightening | 12000 | 2016-06-28 | 2021-06-04 | 14948 | 2023-05-28 13:54 | 9445.9 | NOT DUE | Ref. no. 1101-000-02-00
GE03-052 | Cylinder Head No.2 | Inspection and adjustment of the valve head clearance | 1500 | 2016-06-28 | 2021-12-23 | 16557 | 2022-05-23 02:54 | 554.9 | NOT DUE | Ref. no. 1101-000-02-00 | check & adjust valve tappet clearance
GE03-053 | Cylinder Head No.2 | Valve spring inspection | 12000 | 2016-06-28 | 2021-06-04 | 14948 | 2023-05-28 13:54 | 9445.9 | NOT DUE | Ref. no. 1101-000-02-00
GE03-054 | Cylinder Head No.2 | Valve rotator disassembly and inspection | 12000 | 2016-06-28 | 2021-06-04 | 14948 | 2023-05-28 13:54 | 9445.9 | NOT DUE | Ref. no. 1101-000-02-00
GE03-055 | Cylinder Head No.2 | Disassembly, inspection and cleaning | 12000 | 2016-06-28 | 2021-06-04 | 14948 | 2023-05-28 13:54 | 9445.9 | NOT DUE | Ref. no. 1101-000-02-00
GE03-056 | Cylinder Head No.2 | Valve seat grinding | 12000 | 2016-06-28 | 2021-06-04 | 14948 | 2023-05-28 13:54 | 9445.9 | NOT DUE | Ref. no. 1101-000-02-00
GE03-057 | Cylinder Head No.2 | Scale cleaning in water chamber, Hydraulic test | 12000 | 2016-06-28 | 2021-06-04 | 14948 | 2023-05-28 13:54 | 9445.9 | NOT DUE | Ref. no. 1101-000-02-00
GE03-058 | Cylinder Head No.2 | Stem seal (intake/exhaust valves) replacement | 12000 | 2016-06-28 | 2021-06-04 | 14948 | 2023-05-28 13:54 | 9445.9 | NOT DUE | Ref. no. 1101-000-02-00
GE03-059 | Cylinder Head No.2 | Hydraulic test of the cylinder head bolt tightening | 12000 | 2016-06-28 | 2021-06-04 | 14948 | 2023-05-28 13:54 | 9445.9 | NOT DUE | Ref. no. 1101-000-02-00
GE03-060 | Cylinder Head No.3 | Inspection and adjustment of the valve head clearance | 1500 | 2016-06-28 | 2021-12-23 | 16557 | 2022-05-23 02:54 | 554.9 | NOT DUE | Ref. no. 1101-000-02-00 | check & adjust valve tappet clearance
GE03-061 | Cylinder Head No.3 | Valve spring inspection | 12000 | 2016-06-28 | 2021-06-04 | 14948 | 2023-05-28 13:54 | 9445.9 | NOT DUE | Ref. no. 1101-000-02-00
GE03-062 | Cylinder Head No.3 | Valve rotator disassembly and inspection | 12000 | 2016-06-28 | 2021-06-04 | 14948 | 2023-05-28 13:54 | 9445.9 | NOT DUE | Ref. no. 1101-000-02-00
GE03-063 | Cylinder Head No.3 | Disassembly, inspection and cleaning | 12000 | 2016-06-28 | 2021-06-04 | 14948 | 2023-05-28 13:54 | 9445.9 | NOT DUE | Ref. no. 1101-000-02-00
GE03-064 | Cylinder Head No.3 | Valve seat grinding | 12000 | 2016-06-28 | 2021-06-04 | 14948 | 2023-05-28 13:54 | 9445.9 | NOT DUE | Ref. no. 1101-000-02-00
GE03-065 | Cylinder Head No.3 | Scale cleaning in water chamber, Hydraulic test | 12000 | 2016-06-28 | 2021-06-04 | 14948 | 2023-05-28 13:54 | 9445.9 | NOT DUE | Ref. no. 1101-000-02-00
GE03-066 | Cylinder Head No.3 | Stem seal (intake/exhaust valves) replacement | 12000 | 2016-06-28 | 2021-06-04 | 14948 | 2023-05-28 13:54 | 9445.9 | NOT DUE | Ref. no. 1101-000-02-00
GE03-067 | Cylinder Head No.3 | Hydraulic test of the cylinder head bolt tightening | 12000 | 2016-06-28 | 2021-06-04 | 14948 | 2023-05-28 13:54 | 9445.9 | NOT DUE | Ref. no. 1101-000-02-00
GE03-068 | Cylinder Head No.4 | Inspection and adjustment of the valve head clearance | 1500 | 2016-06-28 | 2021-12-23 | 16557 | 2022-05-23 02:54 | 554.9 | NOT DUE | Ref. no. 1101-000-02-00 | check & adjust valve tappet clearance
GE03-069 | Cylinder Head No.4 | Valve spring inspection | 12000 | 2016-06-28 | 2021-06-04 | 14948 | 2023-05-28 13:54 | 9445.9 | NOT DUE | Ref. no. 1101-000-02-00
GE03-070 | Cylinder Head No.4 | Valve rotator disassembly and inspection | 12000 | 2016-06-28 | 2021-06-04 | 14948 | 2023-05-28 13:54 | 9445.9 | NOT DUE | Ref. no. 1101-000-02-00
GE03-071 | Cylinder Head No.4 | Disassembly, inspection and cleaning | 12000 | 2016-06-28 | 2021-06-04 | 14948 | 2023-05-28 13:54 | 9445.9 | NOT DUE | Ref. no. 1101-000-02-00
GE03-072 | Cylinder Head No.4 | Valve seat grinding | 12000 | 2016-06-28 | 2021-06-04 | 14948 | 2023-05-28 13:54 | 9445.9 | NOT DUE | Ref. no. 1101-000-02-00
GE03-073 | Cylinder Head No.4 | Scale cleaning in water chamber, Hydraulic test | 12000 | 2016-06-28 | 2021-06-04 | 14948 | 2023-05-28 13:54 | 9445.9 | NOT DUE | Ref. no. 1101-000-02-00
GE03-074 | Cylinder Head No.4 | Stem seal (intake/exhaust valves) replacement | 12000 | 2016-06-28 | 2021-06-04 | 14948 | 2023-05-28 13:54 | 9445.9 | NOT DUE | Ref. no. 1101-000-02-00
GE03-075 | Cylinder Head No.4 | Hydraulic test of the cylinder head bolt tightening | 12000 | 2016-06-28 | 2021-06-04 | 14948 | 2023-05-28 13:54 | 9445.9 | NOT DUE | Ref. no. 1101-000-02-00
GE03-076 | Cylinder Head No.5 | Inspection and adjustment of the valve head clearance | 1500 | 2016-06-28 | 2021-12-23 | 16557 | 2022-05-23 02:54 | 554.9 | NOT DUE | Ref. no. 1101-000-02-00 | check & adjust valve tappet clearance
GE03-077 | Cylinder Head No.5 | Valve spring inspection | 12000 | 2016-06-28 | 2021-06-04 | 14948 | 2023-05-28 13:54 | 9445.9 | NOT DUE | Ref. no. 1101-000-02-00
GE03-078 | Cylinder Head No.5 | Valve rotator disassembly and inspection | 12000 | 2016-06-28 | 2021-06-04 | 14948 | 2023-05-28 13:54 | 9445.9 | NOT DUE | Ref. no. 1101-000-02-00
GE03-079 | Cylinder Head No.5 | Disassembly, inspection and cleaning | 12000 | 2016-06-28 | 2021-06-04 | 14948 | 2023-05-28 13:54 | 9445.9 | NOT DUE | Ref. no. 1101-000-02-00
GE03-080 | Cylinder Head No.5 | Valve seat grinding | 12000 | 2016-06-28 | 2021-06-04 | 14948 | 2023-05-28 13:54 | 9445.9 | NOT DUE | Ref. no. 1101-000-02-00
GE03-081 | Cylinder Head No.5 | Scale cleaning in water chamber, Hydraulic test | 12000 | 2016-06-28 | 2021-06-04 | 14948 | 2023-05-28 13:54 | 9445.9 | NOT DUE | Ref. no. 1101-000-02-00
GE03-082 | Cylinder Head No.5 | Stem seal (intake/exhaust valves) replacement | 12000 | 2016-06-28 | 2021-06-04 | 14948 | 2023-05-28 13:54 | 9445.9 | NOT DUE | Ref. no. 1101-000-02-00
GE03-083 | Cylinder Head No.5 | Hydraulic test of the cylinder head bolt tightening | 12000 | 2016-06-28 | 2021-06-04 | 14948 | 2023-05-28 13:54 | 9445.9 | NOT DUE | Ref. no. 1101-000-02-00
GE03-084 | Cylinder Head No.6 | Inspection and adjustment of the valve head clearance | 1500 | 2016-06-28 | 2021-12-23 | 16557 | 2022-05-23 02:54 | 554.9 | NOT DUE | Ref. no. 1101-000-02-00 | check & adjust valve tappet clearance
GE03-085 | Cylinder Head No.6 | Valve spring inspection | 12000 | 2016-06-28 | 2021-06-04 | 14948 | 2023-05-28 13:54 | 9445.9 | NOT DUE | Ref. no. 1101-000-02-00
GE03-086 | Cylinder Head No.6 | Valve rotator disassembly and inspection | 12000 | 2016-06-28 | 2021-06-04 | 14948 | 2023-05-28 13:54 | 9445.9 | NOT DUE | Ref. no. 1101-000-02-00
GE03-087 | Cylinder Head No.6 | Disassembly, inspection and cleaning | 12000 | 2016-06-28 | 2021-06-04 | 14948 | 2023-05-28 13:54 | 9445.9 | NOT DUE | Ref. no. 1101-000-02-00
GE03-088 | Cylinder Head No.6 | Valve seat grinding | 12000 | 2016-06-28 | 2021-06-04 | 14948 | 2023-05-28 13:54 | 9445.9 | NOT DUE | Ref. no. 1101-000-02-00
GE03-089 | Cylinder Head No.6 | Scale cleaning in water chamber, Hydraulic test | 12000 | 2016-06-28 | 2021-06-04 | 14948 | 2023-05-28 13:54 | 9445.9 | NOT DUE | Ref. no. 1101-000-02-00
GE03-090 | Cylinder Head No.6 | Stem seal (intake/exhaust valves) replacement | 12000 | 2016-06-28 | 2021-06-04 | 14948 | 2023-05-28 13:54 | 9445.9 | NOT DUE | Ref. no. 1101-000-02-00
GE03-091 | Cylinder Head No.6 | Hydraulic test of the cylinder head bolt tightening | 12000 | 2016-06-28 | 2021-06-04 | 14948 | 2023-05-28 13:54 | 9445.9 | NOT DUE | Ref. no. 1101-000-02-00
GE03-092 | Piston No.1 | Removing of piston, cleaning, inspection and measurement | 12000 | 2016-06-28 | 2021-06-04 | 14948 | 2023-05-28 13:54 | 9445.9 | NOT DUE | Ref. no. 2201-000-02-00
GE03-093 | Piston No.1 | Piston ring inspection and measurement | 12000 | 2016-06-28 | 2021-06-04 | 14948 | 2023-05-28 13:54 | 9445.9 | NOT DUE | Ref. no. 2201-000-02-00
GE03-094 | Piston No.1 | Piston pin inspection and measurement | 12000 | 2016-06-28 | 2021-06-04 | 14948 | 2023-05-28 13:54 | 9445.9 | NOT DUE | Ref. no. 2201-000-02-00
GE03-095 | Piston No.2 | Removing of piston, cleaning, inspection and measurement | 12000 | 2016-06-28 | 2021-06-04 | 14948 | 2023-05-28 13:54 | 9445.9 | NOT DUE | Ref. no. 2201-000-02-00
GE03-096 | Piston No.2 | Piston ring inspection and measurement | 12000 | 2016-06-28 | 2021-06-04 | 14948 | 2023-05-28 13:54 | 9445.9 | NOT DUE | Ref. no. 2201-000-02-00
GE03-097 | Piston No.2 | Piston pin inspection and measurement | 12000 | 2016-06-28 | 2021-06-04 | 14948 | 2023-05-28 13:54 | 9445.9 | NOT DUE | Ref. no. 2201-000-02-00
GE03-098 | Piston No.3 | Removing of piston, cleaning, inspection and measurement | 12000 | 2016-06-28 | 2021-06-04 | 14948 | 2023-05-28 13:54 | 9445.9 | NOT DUE | Ref. no. 2201-000-02-00
GE03-099 | Piston No.3 | Piston ring inspection and measurement | 12000 | 2016-06-28 | 2021-06-04 | 14948 | 2023-05-28 13:54 | 9445.9 | NOT DUE | Ref. no. 2201-000-02-00
GE03-100 | Piston No.3 | Piston pin inspection and measurement | 12000 | 2016-06-28 | 2021-06-04 | 14948 | 2023-05-28 13:54 | 9445.9 | NOT DUE | Ref. no. 2201-000-02-00
GE03-101 | Piston No.4 | Removing of piston, cleaning, inspection and measurement | 12000 | 2016-06-28 | 2021-06-04 | 14948 | 2023-05-28 13:54 | 9445.9 | NOT DUE | Ref. no. 2201-000-02-00
GE03-102 | Piston No.4 | Piston ring inspection and measurement | 12000 | 2016-06-28 | 2021-06-04 | 14948 | 2023-05-28 13:54 | 9445.9 | NOT DUE | Ref. no. 2201-000-02-00
GE03-103 | Piston No.4 | Piston pin inspection and measurement | 12000 | 2016-06-28 | 2021-06-04 | 14948 | 2023-05-28 13:54 | 9445.9 | NOT DUE | Ref. no. 2201-000-02-00
GE03-104 | Piston No.5 | Removing of piston, cleaning, inspection and measurement | 12000 | 2016-06-28 | 2021-06-04 | 14948 | 2023-05-28 13:54 | 9445.9 | NOT DUE | Ref. no. 2201-000-02-00
GE03-105 | Piston No.5 | Piston ring inspection and measurement | 12000 | 2016-06-28 | 2021-06-04 | 14948 | 2023-05-28 13:54 | 9445.9 | NOT DUE | Ref. no. 2201-000-02-00
GE03-106 | Piston No.5 | Piston pin inspection and measurement | 12000 | 2016-06-28 | 2021-06-04 | 14948 | 2023-05-28 13:54 | 9445.9 | NOT DUE | Ref. no. 2201-000-02-00
GE03-107 | Piston No.6 | Removing of piston, cleaning, inspection and measurement | 12000 | 2016-06-28 | 2021-06-04 | 14948 | 2023-05-28 13:54 | 9445.9 | NOT DUE | Ref. no. 2201-000-02-00
GE03-108 | Piston No.6 | Piston ring inspection and measurement | 12000 | 2016-06-28 | 2021-06-04 | 14948 | 2023-05-28 13:54 | 9445.9 | NOT DUE | Ref. no. 2201-000-02-00
GE03-109 | Piston No.6 | Piston pin inspection and measurement | 12000 | 2016-06-28 | 2021-06-04 | 14948 | 2023-05-28 13:54 | 9445.9 | NOT DUE | Ref. no. 2201-000-02-00
GE03-110 | Connecting Rod No.1 | Piston pin bearing inspection and measurement | 12000 | 2016-06-28 | 2021-06-04 | 14948 | 2023-05-28 13:54 | 9445.9 | NOT DUE | Ref. no. 2202-000-02-00
GE03-111 | Connecting Rod No.1 | Crankpin bearing inspection and measurement | 12000 | 2016-06-28 | 2021-06-04 | 14948 | 2023-05-28 13:54 | 9445.9 | NOT DUE | Ref. no. 2202-000-02-00
GE03-112 | Connecting Rod No.1 | Inspection of the tightening angle of the connecting rod | 12000 | 2016-06-28 | 2021-06-04 | 14948 | 2023-05-28 13:54 | 9445.9 | NOT DUE | Ref. no. 2202-000-02-00
GE03-113 | Connecting Rod No.1 | Connecting rod bolt replacement | 20000 | 2016-06-28 |  |  | 2022-08-12 01:54 | 2497.9 | NOT DUE | Ref. no. 2202-000-02-00
GE03-114 | Connecting Rod No.2 | Piston pin bearing inspection and measurement | 12000 | 2016-06-28 | 2021-06-04 | 14948 | 2023-05-28 13:54 | 9445.9 | NOT DUE | Ref. no. 2202-000-02-00
GE03-115 | Connecting Rod No.2 | Crankpin bearing inspection and measurement | 12000 | 2016-06-28 | 2021-06-04 | 14948 | 2023-05-28 13:54 | 9445.9 | NOT DUE | Ref. no. 2202-000-02-00
GE03-116 | Connecting Rod No.2 | Inspection of the tightening angle of the connecting rod | 12000 | 2016-06-28 | 2021-06-04 | 14948 | 2023-05-28 13:54 | 9445.9 | NOT DUE | Ref. no. 2202-000-02-00
GE03-117 | Connecting Rod No.2 | Connecting rod bolt replacement | 20000 | 2016-06-28 |  |  | 2022-08-12 01:54 | 2497.9 | NOT DUE | Ref. no. 2202-000-02-00
GE03-118 | Connecting Rod No.3 | Piston pin bearing inspection and measurement | 12000 | 2016-06-28 | 2021-06-04 | 14948 | 2023-05-28 13:54 | 9445.9 | NOT DUE | Ref. no. 2202-000-02-00
GE03-119 | Connecting Rod No.3 | Crankpin bearing inspection and measurement | 12000 | 2016-06-28 | 2021-06-04 | 14948 | 2023-05-28 13:54 | 9445.9 | NOT DUE | Ref. no. 2202-000-02-00
GE03-120 | Connecting Rod No.3 | Inspection of the tightening angle of the connecting rod | 12000 | 2016-06-28 | 2021-06-04 | 14948 | 2023-05-28 13:54 | 9445.9 | NOT DUE | Ref. no. 2202-000-02-00
GE03-121 | Connecting Rod No.3 | Connecting rod bolt replacement | 20000 | 2016-06-28 |  |  | 2022-08-12 01:54 | 2497.9 | NOT DUE | Ref. no. 2202-000-02-00
GE03-122 | Connecting Rod No.4 | Piston pin bearing inspection and measurement | 12000 | 2016-06-28 | 2021-06-04 | 14948 | 2023-05-28 13:54 | 9445.9 | NOT DUE | Ref. no. 2202-000-02-00
GE03-123 | Connecting Rod No.4 | Crankpin bearing inspection and measurement | 12000 | 2016-06-28 | 2021-06-04 | 14948 | 2023-05-28 13:54 | 9445.9 | NOT DUE | Ref. no. 2202-000-02-00
GE03-124 | Connecting Rod No.4 | Inspection of the tightening angle of the connecting rod | 12000 | 2016-06-28 | 2021-06-04 | 14948 | 2023-05-28 13:54 | 9445.9 | NOT DUE | Ref. no. 2202-000-02-00
GE03-125 | Connecting Rod No.4 | Connecting rod bolt replacement | 20000 | 2016-06-28 |  |  | 2022-08-12 01:54 | 2497.9 | NOT DUE | Ref. no. 2202-000-02-00
GE03-126 | Connecting Rod No.5 | Piston pin bearing inspection and measurement | 12000 | 2016-06-28 | 2021-06-04 | 14948 | 2023-05-28 13:54 | 9445.9 | NOT DUE | Ref. no. 2202-000-02-00
GE03-127 | Connecting Rod No.5 | Crankpin bearing inspection and measurement | 12000 | 2016-06-28 | 2021-06-04 | 14948 | 2023-05-28 13:54 | 9445.9 | NOT DUE | Ref. no. 2202-000-02-00
GE03-128 | Connecting Rod No.5 | Inspection of the tightening angle of the connecting rod | 12000 | 2016-06-28 | 2021-06-04 | 14948 | 2023-05-28 13:54 | 9445.9 | NOT DUE | Ref. no. 2202-000-02-00
GE03-129 | Connecting Rod No.5 | Connecting rod bolt replacement | 20000 | 2016-06-28 |  |  | 2022-08-12 01:54 | 2497.9 | NOT DUE | Ref. no. 2202-000-02-00
GE03-130 | Connecting Rod No.6 | Piston pin bearing inspection and measurement | 12000 | 2016-06-28 | 2021-06-04 | 14948 | 2023-05-28 13:54 | 9445.9 | NOT DUE | Ref. no. 2202-000-02-00
GE03-131 | Connecting Rod No.6 | Crankpin bearing inspection and measurement | 12000 | 2016-06-28 | 2021-06-04 | 14948 | 2023-05-28 13:54 | 9445.9 | NOT DUE | Ref. no. 2202-000-02-00
GE03-132 | Connecting Rod No.6 | Inspection of the tightening angle of the connecting rod | 12000 | 2016-06-28 | 2021-06-04 | 14948 | 2023-05-28 13:54 | 9445.9 | NOT DUE | Ref. no. 2202-000-02-00
GE03-133 | Connecting Rod No.6 | Connecting rod bolt replacement | 20000 | 2016-06-28 |  |  | 2022-08-12 01:54 | 2497.9 | NOT DUE | Ref. no. 2202-000-02-00
GE03-134 | Cylinder Liner No.1 | Inspection, cleaning and measurement of the inner diameter | 12000 | 2016-06-28 |  | 14948 | 2023-05-28 13:54 | 9445.9 | NOT DUE | Ref. no. 0102-000-02-00
GE03-135 | Cylinder Liner No.1 | Removal, inspection and cleaning of the water jacket | 20000 | 2016-06-28 |  |  | 2022-08-12 01:54 | 2497.9 | NOT DUE | Ref. no. 0102-000-02-00
GE03-136 | Cylinder Liner No.2 | Inspection, cleaning and measurement of the inner diameter | 12000 | 2016-06-28 |  | 14948 | 2023-05-28 13:54 | 9445.9 | NOT DUE | Ref. no. 0102-000-02-00
GE03-137 | Cylinder Liner No.2 | Removal, inspection and cleaning of the water jacket | 20000 | 2016-06-28 |  |  | 2022-08-12 01:54 | 2497.9 | NOT DUE | Ref. no. 0102-000-02-00
GE03-138 | Cylinder Liner No.3 | Inspection, cleaning and measurement of the inner diameter | 12000 | 2016-06-28 |  | 14948 | 2023-05-28 13:54 | 9445.9 | NOT DUE | Ref. no. 0102-000-02-00
GE03-139 | Cylinder Liner No.3 | Removal, inspection and cleaning of the water jacket | 20000 | 2016-06-28 |  |  | 2022-08-12 01:54 | 2497.9 | NOT DUE | Ref. no. 0102-000-02-00
GE03-140 | Cylinder Liner No.4 | Inspection, cleaning and measurement of the inner diameter | 12000 | 2016-06-28 |  | 14948 | 2023-05-28 13:54 | 9445.9 | NOT DUE | Ref. no. 0102-000-02-00
GE03-141 | Cylinder Liner No.4 | Removal, inspection and cleaning of the water jacket | 20000 | 2016-06-28 |  |  | 2022-08-12 01:54 | 2497.9 | NOT DUE | Ref. no. 0102-000-02-00
GE03-142 | Cylinder Liner No.5 | Inspection, cleaning and measurement of the inner diameter | 12000 | 2016-06-28 |  | 14948 | 2023-05-28 13:54 | 9445.9 | NOT DUE | Ref. no. 0102-000-02-00
GE03-143 | Cylinder Liner No.5 | Removal, inspection and cleaning of the water jacket | 20000 | 2016-06-28 |  |  | 2022-08-12 01:54 | 2497.9 | NOT DUE | Ref. no. 0102-000-02-00
GE03-144 | Cylinder Liner No.6 | Inspection, cleaning and measurement of the inner diameter | 12000 | 2016-06-28 |  | 14948 | 2023-05-28 13:54 | 9445.9 | NOT DUE | Ref. no. 0102-000-02-00
GE03-145 | Cylinder Liner No.6 | Removal, inspection and cleaning of the water jacket | 20000 | 2016-06-28 |  |  | 2022-08-12 01:54 | 2497.9 | NOT DUE | Ref. no. 0102-000-02-00
GE03-146 | Crankshaft | Journal and the outer diameter of the crank pin measurement | 12000 | 2016-06-28 |  | 14948 | 2023-05-28 13:54 | 9445.9 | NOT DUE | Ref. no. 2102-000-02-00
GE03-147 | Crankshaft | Deflection measurement and adjustment | 2000 | 2016-06-28 | 2022-02-27 | 17103 | 2022-07-05 16:54 | 1600.9 | NOT DUE | Ref. no. 2102-000-02-00
GE03-148 | Main Bearing No.1 | Disassembly, bearing inspection and measurement | 12000 | 2016-06-28 | 2021-06-04 | 14948 | 2023-05-28 13:54 | 9445.9 | NOT DUE | Ref. no. 2101-000-02-00
GE03-149 | Main Bearing No.1 | Inspection of the tightening force of the main bearing bolt | 12000 | 2016-06-28 | 2021-06-04 | 14948 | 2023-05-28 13:54 | 9445.9 | NOT DUE | Ref. no. 2101-000-02-00
GE03-150 | Main Bearing No.1 | Inspection of the tightening torque of the side bolt | 12000 | 2016-06-28 | 2021-06-04 | 14948 | 2023-05-28 13:54 | 9445.9 | NOT DUE | Ref. no. 2101-000-02-00
GE03-151 | Main Bearing No.2 | Disassembly, bearing inspection and measurement | 12000 | 2016-06-28 | 2021-06-04 | 14948 | 2023-05-28 13:54 | 9445.9 | NOT DUE | Ref. no. 2101-000-02-00
GE03-152 | Main Bearing No.2 | Inspection of the tightening force of the main bearing bolt | 12000 | 2016-06-28 | 2021-06-04 | 14948 | 2023-05-28 13:54 | 9445.9 | NOT DUE | Ref. no. 2101-000-02-00
GE03-153 | Main Bearing No.2 | Inspection of the tightening torque of the side bolt | 12000 | 2016-06-28 | 2021-06-04 | 14948 | 2023-05-28 13:54 | 9445.9 | NOT DUE | Ref. no. 2101-000-02-00
GE03-154 | Main Bearing No.3 | Disassembly, bearing inspection and measurement | 12000 | 2016-06-28 | 2021-06-04 | 14948 | 2023-05-28 13:54 | 9445.9 | NOT DUE | Ref. no. 2101-000-02-00
GE03-155 | Main Bearing No.3 | Inspection of the tightening force of the main bearing bolt | 12000 | 2016-06-28 | 2021-06-04 | 14948 | 2023-05-28 13:54 | 9445.9 | NOT DUE | Ref. no. 2101-000-02-00
GE03-156 | Main Bearing No.3 | Inspection of the tightening torque of the side bolt | 12000 | 2016-06-28 | 2021-06-04 | 14948 | 2023-05-28 13:54 | 9445.9 | NOT DUE | Ref. no. 2101-000-02-00
GE03-157 | Main Bearing No.4 | Disassembly, bearing inspection and measurement | 12000 | 2016-06-28 | 2021-06-04 | 14948 | 2023-05-28 13:54 | 9445.9 | NOT DUE | Ref. no. 2101-000-02-00
GE03-158 | Main Bearing No.4 | Inspection of the tightening force of the main bearing bolt | 12000 | 2016-06-28 | 2021-06-04 | 14948 | 2023-05-28 13:54 | 9445.9 | NOT DUE | Ref. no. 2101-000-02-00
GE03-159 | Main Bearing No.4 | Inspection of the tightening torque of the side bolt | 12000 | 2016-06-28 | 2021-06-04 | 14948 | 2023-05-28 13:54 | 9445.9 | NOT DUE | Ref. no. 2101-000-02-00
GE03-160 | Main Bearing No.5 | Disassembly, bearing inspection and measurement | 12000 | 2016-06-28 | 2021-06-04 | 14948 | 2023-05-28 13:54 | 9445.9 | NOT DUE | Ref. no. 2101-000-02-00
GE03-161 | Main Bearing No.5 | Inspection of the tightening force of the main bearing bolt | 12000 | 2016-06-28 | 2021-06-04 | 14948 | 2023-05-28 13:54 | 9445.9 | NOT DUE | Ref. no. 2101-000-02-00
GE03-162 | Main Bearing No.5 | Inspection of the tightening torque of the side bolt | 12000 | 2016-06-28 | 2021-06-04 | 14948 | 2023-05-28 13:54 | 9445.9 | NOT DUE | Ref. no. 2101-000-02-00
GE03-163 | Main Bearing No.6 | Disassembly, bearing inspection and measurement | 12000 | 2016-06-28 | 2021-06-04 | 14948 | 2023-05-28 13:54 | 9445.9 | NOT DUE | Ref. no. 2101-000-02-00
GE03-164 | Main Bearing No.6 | Inspection of the tightening force of the main bearing bolt | 12000 | 2016-06-28 | 2021-06-04 | 14948 | 2023-05-28 13:54 | 9445.9 | NOT DUE | Ref. no. 2101-000-02-00
GE03-165 | Main Bearing No.6 | Inspection of the tightening torque of the side bolt | 12000 | 2016-06-28 | 2021-06-04 | 14948 | 2023-05-28 13:54 | 9445.9 | NOT DUE | Ref. no. 2101-000-02-00
GE03-166 | Main Bearing No.7 | Disassembly, bearing inspection and measurement | 12000 | 2016-06-28 | 2021-06-04 | 14948 | 2023-05-28 13:54 | 9445.9 | NOT DUE | Ref. no. 2101-000-02-00
GE03-167 | Main Bearing No.7 | Inspection of the tightening force of the main bearing bolt | 12000 | 2016-06-28 | 2021-06-04 | 14948 | 2023-05-28 13:54 | 9445.9 | NOT DUE | Ref. no. 2101-000-02-00
GE03-168 | Main Bearing No.7 | Inspection of the tightening torque of the side bolt | 12000 | 2016-06-28 | 2021-06-04 | 14948 | 2023-05-28 13:54 | 9445.9 | NOT DUE | Ref. no. 2101-000-02-00
GE03-169 | Camshaft | Inspection of the cam and roller contact | 4000 | 2016-06-28 | 2022-01-06 | 16561 | 2022-09-04 10:54 | 3058.9 | NOT DUE | Ref. no. 1402-000-02-00 | Checked condition. In good condition.
GE03-170 | Camshaft | Fuel oil pump tappet, disassembly and inspection | 12000 | 2016-06-28 | 2021-06-04 | 14948 | 2023-05-28 13:54 | 9445.9 | NOT DUE | Ref. no. 1402-000-02-00
GE03-171 | Camshaft | Swing arm disassembly, inspection and measurement | 12000 | 2016-06-28 | 2021-06-04 | 14948 | 2023-05-28 13:54 | 9445.9 | NOT DUE | Ref. no. 1402-000-02-00
GE03-172 | Camshaft | Camshaft removal, bearing inspection and measurement | 20000 | 2016-06-28 |  |  | 2022-08-12 01:54 | 2497.9 | NOT DUE | Ref. no. 1402-000-02-00
GE03-173 | Timing Gear | Tooth contact backlash inspection | 12000 | 2016-06-28 | 2021-06-04 | 14948 | 2023-05-28 13:54 | 9445.9 | NOT DUE | Ref. no. 1401-000-02-00
GE03-174 | Timing Gear | Idle gear disassembly of the bearing inspection and measurement | 20000 | 2016-06-28 |  |  | 2022-08-12 01:54 | 2497.9 | NOT DUE | Ref. no. 1401-000-02-00
GE03-175 | Timing Gear | Inspection of the idle gear mounted shaft tightening force | 20000 | 2016-06-28 |  |  | 2022-08-12 01:54 | 2497.9 | NOT DUE | Ref. no. 1401-000-02-00
GE03-176 | Fuel Feed Pump | Inspection of tooth contact and backlash | 12000 | 2016-06-28 | 2021-10-29 | 16076 | 2023-07-14 13:54 | 10573.9 | NOT DUE | Ref. no. 5002-000-02-00 | Visual inspection only
GE03-177 | Fuel Feed Pump | Disassembly of the bearing, inspection and measurement | 12000 | 2016-06-28 | 2021-10-29 | 16076 | 2023-07-14 13:54 | 10573.9 | NOT DUE | Ref. no. 5002-000-02-00 | Visual inspection only
GE03-178 | Fuel Feed Pump | Inspection of the gear mounted shaft tightening force | 12000 | 2016-06-28 | 2021-10-29 | 16076 | 2023-07-14 13:54 | 10573.9 | NOT DUE | Ref. no. 5002-000-02-00 | Visual inspection only
GE03-179 | Lubricating Oil Pump | Inspection of tooth contact and backlash | 12000 | 2016-06-28 | 2021-10-29 | 16076 | 2023-07-14 13:54 | 10573.9 | NOT DUE | Ref. no. 3001-000-02-00 | Visual inspection only
GE03-180 | Lubricating Oil Pump | Disassembly of the bearing, inspection and measurement | 12000 | 2016-06-28 | 2021-10-29 | 16076 | 2023-07-14 13:54 | 10573.9 | NOT DUE | Ref. no. 3001-000-02-00 | Visual inspection only
GE03-181 | Lubricating Oil Pump | Inspection of the gear mounted shaft tightening force | 12000 | 2016-06-28 | 2021-10-29 | 16076 | 2023-07-14 13:54 | 10573.9 | NOT DUE | Ref. no. 3001-000-02-00 | Visual inspection only
GE03-182 | Cooling Water Pump (high temperature) | Inspection of tooth contact and backlash | 12000 | 2016-06-28 | 2021-10-29 | 16076 | 2023-07-14 13:54 | 10573.9 | NOT DUE | Ref. no. 4001-000-02-00 | Visual inspection only
GE03-183 | Cooling Water Pump (high temperature) | Disassembly of the bearing, inspection and measurement | 12000 | 2016-06-28 | 2021-10-29 | 16076 | 2023-07-14 13:54 | 10573.9 | NOT DUE | Ref. no. 4001-000-02-00 | Replaced bearings
GE03-184 | Cooling Water Pump (high temperature) | Inspection of the gear mounted shaft tightening force | 12000 | 2016-06-28 | 2021-10-29 | 16076 | 2023-07-14 13:54 | 10573.9 | NOT DUE | Ref. no. 4001-000-02-00 | Visual inspection only
GE03-185 | Cooling Water Pump (low temperature) | Inspection of tooth contact and backlash | 12000 | 2016-06-28 | 2021-10-29 | 16076 | 2023-07-14 13:54 | 10573.9 | NOT DUE | Ref. no. 4001-000-02-00 | Visual inspection only
GE03-186 | Cooling Water Pump (low temperature) | Disassembly of the bearing, inspection and measurement | 12000 | 2016-06-28 | 2021-10-29 | 16076 | 2023-07-14 13:54 | 10573.9 | NOT DUE | Ref. no. 4001-000-02-00 | Visual inspection only
GE03-187 | Cooling Water Pump (low temperature) | Inspection of the gear mounted shaft tightening force | 12000 | 2016-06-28 | 2021-10-29 | 16076 | 2023-07-14 13:54 | 10573.9 | NOT DUE | Ref. no. 4001-000-02-00 | Visual inspection only
GE03-188 | Governor | Hydraulic oil replacement | 2000 | 2016-06-28 | 2022-03-04 | 17104 | 2022-05-26 08:00 | 1601.9 | NOT DUE | Ref. no. 6002-000-01-00
GE03-189 | Governor | Disassembly and inspection | 12000 | 2016-06-28 | 2021-08-04 | 15321 | 2023-06-13 02:54 | 9818.9 | NOT DUE | Ref. no. 6002-000-02-00
GE03-190 | Governor Drive Unit | Disassembly and inspection (tooth contact and bearing) | 12000 | 2016-06-28 | 2021-08-04 | 15321 | 2023-06-13 02:54 | 9818.9 | NOT DUE | Ref. no. 6002-000-02-00
GE03-191 | Fuel Injection Pump No.1 | Inspection of the injection timing | 2500 | 2016-06-28 | 2022-04-20 | 17496 | 2022-08-11 21:54 | 2493.9 | NOT DUE | Ref. no. 5003-000-02-00
GE03-192 | Fuel Injection Pump No.1 | Deflector inspection and o-ring replacement | 6000 | 2016-06-28 | 2021-06-04 | 14948 | 2022-09-20 13:54 | 3445.9 | NOT DUE | Ref. no. 5003-000-02-00
GE03-193 | Fuel Injection Pump No.1 | Disassembly, cleaning and inspection | 6000 | 2016-06-28 | 2021-06-04 | 14948 | 2022-09-20 13:54 | 3445.9 | NOT DUE | Ref. no. 5003-000-02-00
GE03-194 | Fuel Injection Pump No.1 | O-ring replacement | 6000 | 2016-06-28 | 2021-06-04 | 14948 | 2022-09-20 13:54 | 3445.9 | NOT DUE | Ref. no. 5003-000-02-00
GE03-195 | Fuel Injection Pump No.2 | Inspection of the injection timing | 2500 | 2016-06-28 | 2022-04-20 | 17496 | 2022-08-11 21:54 | 2493.9 | NOT DUE | Ref. no. 5003-000-02-00
GE03-196 | Fuel Injection Pump No.2 | Deflector inspection and replacement | 6000 | 2016-06-28 | 2021-06-04 | 14948 | 2022-09-20 13:54 | 3445.9 | NOT DUE | Ref. no. 5003-000-02-00
GE03-197 | Fuel Injection Pump No.2 | Disassembly, cleaning and inspection | 6000 | 2016-06-28 | 2021-06-04 | 14948 | 2022-09-20 13:54 | 3445.9 | NOT DUE | Ref. no. 5003-000-02-00
GE03-198 | Fuel Injection Pump No.2 | O-ring replacement | 6000 | 2016-06-28 | 2021-06-04 | 14948 | 2022-09-20 13:54 | 3445.9 | NOT DUE | Ref. no. 5003-000-02-00
GE03-199 | Fuel Injection Pump No.3 | Inspection of the injection timing | 2500 | 2016-06-28 | 2022-04-20 | 17496 | 2022-08-11 21:54 | 2493.9 | NOT DUE | Ref. no. 5003-000-02-00
GE03-200 | Fuel Injection Pump No.3 | Deflector inspection and replacement | 6000 | 2016-06-28 | 2021-06-04 | 14948 | 2022-09-20 13:54 | 3445.9 | NOT DUE | Ref. no. 5003-000-02-00
GE03-201 | Fuel Injection Pump No.3 | Disassembly, cleaning and inspection | 6000 | 2016-06-28 | 2021-06-04 | 14948 | 2022-09-20 13:54 | 3445.9 | NOT DUE | Ref. no. 5003-000-02-00
GE03-202 | Fuel Injection Pump No.3 | O-ring replacement | 6000 | 2016-06-28 | 2021-06-04 | 14948 | 2022-09-20 13:54 | 3445.9 | NOT DUE | Ref. no. 5003-000-02-00
GE03-203 | Fuel Injection Pump No.4 | Inspection of the injection timing | 2500 | 2016-06-28 | 2022-04-20 | 17496 | 2022-08-11 21:54 | 2493.9 | NOT DUE | Ref. no. 5003-000-02-00
GE03-204 | Fuel Injection Pump No.4 | Deflector inspection and replacement | 6000 | 2016-06-28 | 2021-06-04 | 14948 | 2022-09-20 13:54 | 3445.9 | NOT DUE | Ref. no. 5003-000-02-00
GE03-205 | Fuel Injection Pump No.4 | Disassembly, cleaning and inspection | 6000 | 2016-06-28 | 2021-06-04 | 14948 | 2022-09-20 13:54 | 3445.9 | NOT DUE | Ref. no. 5003-000-02-00
GE03-206 | Fuel Injection Pump No.4 | O-ring replacement | 6000 | 2016-06-28 | 2021-06-04 | 14948 | 2022-09-20 13:54 | 3445.9 | NOT DUE | Ref. no. 5003-000-02-00
GE03-207 | Fuel Injection Pump No.5 | Inspection of the injection timing | 2500 | 2016-06-28 | 2022-04-20 | 17496 | 2022-08-11 21:54 | 2493.9 | NOT DUE | Ref. no. 5003-000-02-00
GE03-208 | Fuel Injection Pump No.5 | Deflector inspection and replacement | 6000 | 2016-06-28 | 2021-06-04 | 14948 | 2022-09-20 13:54 | 3445.9 | NOT DUE | Ref. no. 5003-000-02-00
GE03-209 | Fuel Injection Pump No.5 | Disassembly, cleaning and inspection | 6000 | 2016-06-28 | 2021-06-04 | 14948 | 2022-09-20 13:54 | 3445.9 | NOT DUE | Ref. no. 5003-000-02-00
GE03-210 | Fuel Injection Pump No.5 | O-ring replacement | 6000 | 2016-06-28 | 2021-06-04 | 14948 | 2022-09-20 13:54 | 3445.9 | NOT DUE | Ref. no. 5003-000-02-00
GE03-211 | Fuel Injection Pump No.6 | Inspection of the injection timing | 2500 | 2016-06-28 | 2022-04-20 | 17496 | 2022-08-11 21:54 | 2493.9 | NOT DUE | Ref. no. 5003-000-02-00
GE03-212 | Fuel Injection Pump No.6 | Deflector inspection and replacement | 6000 | 2016-06-28 | 2021-06-04 | 14948 | 2022-09-20 13:54 | 3445.9 | NOT DUE | Ref. no. 5003-000-02-00
GE03-213 | Fuel Injection Pump No.6 | Disassembly, cleaning and inspection | 6000 | 2016-06-28 | 2021-06-04 | 14948 | 2022-09-20 13:54 | 3445.9 | NOT DUE | Ref. no. 5003-000-02-00
GE03-214 | Fuel Injection Pump No.6 | O-ring replacement | 6000 | 2016-06-28 | 2021-06-04 | 14948 | 2022-09-20 13:54 | 3445.9 | NOT DUE | Ref. no. 5003-000-02-00
GE03-215 | Fuel Feed Pump | Disassembly and inspection | 12000 | 2016-06-28 |  |  | 2021-09-12 17:54 | -5502.1 | OVERDUE | Ref. no. 5002-000-02-00 | For overhauling this month
GE03-216 | Fuel Feed Pump | Replacing the oil seal | 12000 | 2016-06-28 |  |  | 2021-09-12 17:54 | -5502.1 | OVERDUE | Ref. no. 5002-000-02-00 | For overhauling this month
GE03-217 | Fuel Oil Strainer | Disassembly and cleaning | 300 | 2016-06-28 | 2022-04-20 | 17496 | 2022-05-12 05:54 | 293.9 | NOT DUE | Ref. no. 5006-001-04-00
GE03-218 | Fuel Oil System Pressure Gauge Seal Pot | Ethylene glycol level inspection | 1500 | 2016-06-28 | 2022-02-09 | 16962 | 2022-06-08 23:54 | 959.9 | NOT DUE | Ref. no. 5008-000-02-00
GE03-219 | Fuel Oil System Pressure Gauge Seal Pot | Replacing the ethylene glycol | 5000 | 2016-06-28 | 2021-09-02 | 15562 | 2022-09-04 11:54 | 3059.9 | NOT DUE | Ref. no. 5008-000-02-00
GE03-220 | Fuel Oil System Accumulator (installed to the main fuel pipe and pressure control valve) | Replacing the oil seal | 20000 | 2016-06-28 |  |  | 2022-08-12 01:54 | 2497.9 | NOT DUE | Ref. no. 5008-000-02-00
GE03-221 | Lubricating Oil | Purification | 500 | 2016-06-28 | 2022-04-01 | 17292 | 2022-05-12 01:54 | 289.9 | NOT DUE |  | Purified
GE03-222 | Lubricating Oil | Change (depending on the properties analysis | 6000 | 2016-06-28 | 2021-11-26 | 16276 | 2022-11-14 21:54 | 4773.9 | NOT DUE |  | Landed sample at Taichung, Taiwan
GE03-223 | Lubricating Oil Cooler | Disassembly and inspection Cleaning and hydraulic test | 12000 | 2016-06-28 | 2021-04-07 | 14149 | 2023-04-25 06:54 | 8646.9 | NOT DUE | Ref. no. 3005-000-02-00
GE03-224 | Lubricating Oil Cooler | Fresh water side cleaning and inspection | 6000 | 2016-06-28 | 2021-04-07 | 14149 | 2022-08-18 06:54 | 2646.9 | NOT DUE | Ref. no. 3005-000-02-00
GE03-225 | Lubricating Oil System Thermostat | Disassembly, inspection and cleaning | 5000 | 2016-06-28 | 2021-04-07 | 14149 | 2022-07-07 14:54 | 1646.9 | NOT DUE | Ref. no. 3003-000-02-00 | Check & clean thermostat in good condition
GE03-226 | Lubricating Oil Pump | Disassembly, inspection and measurement | 12000 | 2016-06-28 | 2022-01-06 | 16561 | 2023-08-03 18:54 | 11058.9 | NOT DUE | Ref. no. 3001-000-02-00 | Checked condition. In good condition.
GE03-227 | Lubricating Oil Pump | Disassembly and inspection of the relief valve | 12000 | 2016-06-28 | 2022-01-06 | 16561 | 2023-08-03 18:54 | 11058.9 | NOT DUE | Ref. no. 3001-000-02-00 | Checked condition. In good condition.
GE03-228 | Lubricating Oil System Pressure Control Valve | Disassembly, inspection and cleaning | 12000 | 2016-06-28 | 2021-06-04 | 14948 | 2023-05-28 13:54 | 9445.9 | NOT DUE | Ref. no. 3002-000-02-00
GE03-229 | Lubricating Oil Bypass Filter | Disassembly and cleaning | 200 | 2016-06-28 | 2022-04-20 | 17496 | 2022-05-08 01:54 | 193.9 | NOT DUE | Ref. no. 3006-000-04-00 Type: FM200DS | Installed new insert paper.
GE03-230 | Lubricating Oil Strainer | Candle filter inspection | 10000 | 2016-06-28 | 2020-02-19 | 10016 | 2022-08-12 17:54 | 2513.9 | NOT DUE | Ref. no. 3004-000-02-00 | Cleaned elements & in good condition
GE03-231 | Lubricating Oil Strainer | Replacing the candle filter | 20000 | 2016-06-28 |  |  | 2022-08-12 01:54 | 2497.9 | NOT DUE | Ref. no. 3004-000-02-00
GE03-232 | Lubricating Oil Strainer | Rotation check (worm gear, turbine, flushing arm) | 5000 | 2016-06-28 | 2021-08-24 | 15538 | 2022-09-03 11:54 | 3035.9 | NOT DUE | Ref. no. 3004-000-02-00
GE03-233 | Lubricating Oil Strainer | Replacing the o-ring | 20000 | 2016-06-28 |  |  | 2022-08-12 01:54 | 2497.9 | NOT DUE | Ref. no. 3004-000-02-00
GE03-234 | Lubricating Oil Priming Pump Motor | Replacing the motor bearing | 12000 | 2016-06-28 | 2021-11-09 | 16076 | 2023-07-14 13:54 | 10573.9 | NOT DUE | Ref. no. 3002-000-50-00 | Replaced bearings
GE01-235 | Lubricating Oil Priming Pump | Pump overhauling and inspection | 12000 | 2016-06-28 | 2021-11-09 | 16076 | 2023-07-14 13:54 | 10573.9 | NOT DUE | Ref. no. 3002-000-50-01 | Replaced bearing and oil seal
GE01-236 | Cooling Water System Thermostat | Disassembly, inspection and cleaning | 2500 | 2016-06-28 | 2022-03-29 | 17292 | 2022-08-03 09:54 | 2289.9 | NOT DUE | Ref. no. 4002-000-02-00 2-step temperature control | Checked condition only
GE01-237 | Cooling Water Pump (high temperature) | Disassembly, inspection and measurement | 6000 | 2016-06-28 | 2022-03-29 | 17292 | 2022-12-27 05:54 | 5789.9 | NOT DUE | Ref. no. 4001-000-02-00 | Checked condition only
GE01-238 | Cooling Water Pump (high temperature) | Mechanical seal replacement | 6000 | 2016-06-28 | 2022-03-29 | 17292 | 2022-12-27 05:54 | 5789.9 | NOT DUE | Ref. no. 4001-000-02-00 | Checked condition only
GE01-239 | Cooling Water Pump (low temperature) | Disassembly, inspection and measurement | 6000 | 2016-06-28 | 2022-03-29 | 17292 | 2022-12-27 05:54 | 5789.9 | NOT DUE | Ref. no. 4001-000-02-00 | Checked condition only
GE01-240 | Cooling Water Pump (low temperature) | Mechanical seal replacement | 6000 | 2016-06-28 | 2022-03-29 | 17292 | 2022-12-27 05:54 | 5789.9 | NOT DUE | Ref. no. 4001-000-02-00 | Checked condition only
GE01-241 | Fresh Water Cooler No.1 | FW and SW side cleaning | 2000 | 2016-06-28 | 2021-10-21 | 16054 | 2022-05-22 23:54 | 551.9 | NOT DUE |  | clean SW/FW side plates & inline filter
GE01-242 | Fresh Water Cooler No.2 | FW and SW side cleaning | 2000 | 2016-06-28 | 2021-10-21 | 16054 | 2022-05-22 23:54 | 551.9 | NOT DUE |  | clean SW/FW side plates & inline filter
GE01-243 | Air Starter Electric Wiring | Inspection for loose wiring | 2500 | 2016-06-28 | 2021-10-08 | 15888 | 2022-06-05 21:54 | 885.9 | NOT DUE | Ref. no. 7002-001-50-00 (TDI-T50P) | Visual inspection only
GE01-244 | Air Starter Air Motor | Motor inspection | 2500 | 2016-06-28 | 2021-10-08 | 15888 | 2022-06-05 21:54 | 885.9 | NOT DUE | Ref. no. 7002-001-50-00 (TDI-T50P) | Visual inspection only
GE01-245 | Air Starter Integral Relay Valve | Disassembly, inspection and cleaning | 2500 | 2016-06-28 | 2021-10-08 | 15888 | 2022-06-05 21:54 | 885.9 | NOT DUE | Ref. no. 7002-001-50-00 (TDI-T50P) | Visual inspection only
GE01-246 | Air Starter Air Regulator | Disassembly, inspection and cleaning | 5000 | 2016-06-28 | 2021-10-29 | 16076 | 2022-09-25 21:54 | 3573.9 | NOT DUE | Ref. no. 7002-001-50-00 (TDI-T50P) | Visual inspection only
GE01-247 | Air Starter | Air filter cleaning | 1000 | 2016-06-28 | 2022-02-27 | 17103 | 2022-05-25 00:54 | 600.9 | NOT DUE | Ref. no. 7002-001-50-00 | Cleaned
GE01-248 | Air System FO cut-off | Air piston o-ring replacement | 12000 | 2016-06-28 | 2022-01-21 | 16780 | 2023-08-12 21:54 | 11277.9 | NOT DUE | Ref. no. 6521-000-50-00 | Checked operational condition only.
GE01-249 | Engine Tachometer | Gauge Inspection | 5000 | 2016-06-28 | 2022-02-09 | 16962 | 2022-11-01 19:54 | 4459.9 | NOT DUE | Ref. no. 6510-000-50-00 | Visual check only
GE01-250 | Safety Alarm Switch | Actuation test / Safety shutdown alarm test | 2000 | 2016-06-28 | 2022-01-21 | 16780 | 2022-06-22 05:54 | 1277.9 | NOT DUE | Ref. no. 6512-000-50-00 | Test include simulation of overspeed alarm
GE01-251 | Holding Down Bolts | Check / Retight | 1000 | 2021-06-21 | 2022-02-28 | 17103 | 2022-05-25 00:54 | 600.9 | NOT DUE
GE01-252 | Indicator Valve No.1 | Disassembly, inspection, cleaning and valve reconditioning | 6000 | 2016-06-28 | 2021-11-11 | 16076 | 2022-11-06 13:54 | 4573.9 | NOT DUE | Ref. no. 1103-000-50-00 | Replaced with reconditioned spare
GE01-253 | Indicator Valve No.2 | Disassembly, inspection, cleaning and valve reconditioning | 6000 | 2016-06-28 | 2021-06-04 | 14948 | 2022-09-20 13:54 | 3445.9 | NOT DUE | Ref. no. 1103-000-50-00 | recondition valve
GE01-254 | Indicator Valve No.3 | Disassembly, inspection, cleaning and valve reconditioning | 6000 | 2016-06-28 | 2021-11-11 | 16076 | 2022-11-06 13:54 | 4573.9 | NOT DUE | Ref. no. 1103-000-50-00 | Replaced with reconditioned spare
GE01-255 | Indicator Valve No.4 | Disassembly, inspection, cleaning and valve reconditioning | 6000 | 2016-06-28 | 2021-06-04 | 14948 | 2022-09-20 13:54 | 3445.9 | NOT DUE | Ref. no. 1103-000-50-00 | recondition valve
GE01-256 | Indicator Valve No.5 | Disassembly, inspection, cleaning and valve reconditioning | 6000 | 2016-06-28 | 2021-10-08 | 15888 | 2022-10-29 17:54 | 4385.9 | NOT DUE | Ref. no. 1103-000-50-00 | Replaced with reconditioned spare
GE01-257 | Indicator Valve No.6 | Disassembly, inspection, cleaning and valve reconditioning | 6000 | 2016-06-28 | 2021-06-04 | 14948 | 2022-09-20 13:54 | 3445.9 | NOT DUE | Ref. no. 1103-000-50-00 | recondition valve
GE01-259 | Engine Balancing and Peak Pressures | Take up engine performance data | 500 | 2016-06-28 | 2022-04-16 | 17421 | 2022-05-17 10:54 | 418.9 | NOT DUE
GE01-258 | F.O. 2nd Filter Elements | Clean and inspect candle filters | Monthly | 2016-06-28 | 2022-04-29 |  | 2022-05-28 | 28 | NOT DUE |  | For cleaning next week
GE01-260 | F.O. 2nd Filter Ratchet Mechanism | Replenish class 1, no. 2 bearing grease. | Monthly | 2016-06-28 | 2022-04-29 |  | 2022-05-28 | 28 | NOT DUE |  | For cleaning next week
GE01-261 | F.O. 2nd Filter Bypass Filter | Clean and inspect bypass strainer | 6 Months | 2016-06-28 | 2022-03-23 |  | 2022-09-22 | 145 | NOT DUE
GE01-262 | F.O. 2nd Filter Bearing Housing | Replenish in the gear box with clear class 2, VG68 turbine oil | Yearly | 2016-06-28 | 2022-03-23 |  | 2023-03-22 | 326 | NOT DUE
GE01-263 | F.O. 2nd Filter Air Cylinder | Disassemble and inspect | Yearly | 2016-06-28 | 2022-03-23 |  | 2023-03-22 | 326 | NOT DUE
GE01-264 | Output voltage, current & power | Check if within the rated values specified in name plate | Daily | 2016-06-28 | 2022-04-30 |  | 2022-05-01 | 1 | NOT DUE | Adjust values within the rated values specified in name plate
GE01-265 | Operation temp. stator (coil, iron core) | Check through thermometer. | Daily | 2016-06-28 | 2022-04-30 |  | 2022-05-01 | 1 | NOT DUE | Adjust value to the normal one. If with error, stop the machine, & remove the possible cause.Below average value (Refer to the section 9.2.1)
GE01-266 | Operation temp. (Ambient temperature) | Check through thermometer. | Daily | 2016-06-28 | 2022-04-30 |  | 2022-05-01 | 1 | NOT DUE | Adjust value to the normal one. If the allowable value is exceeded, stop the machine, & remove the possible cause.Below average value (Refer to the section 9.2.1)
GE01-267 | Operation temp. (Bearing & stator frame) | Thermometer, measurement by touching. | Daily | 2016-06-28 | 2022-04-30 |  | 2022-05-01 | 1 | NOT DUE | Adjust value to the normal one.Below average value (Refer to the section 9.2.1)
GE01-268 | Operation (Vibration) | Vibration meter, or measurement by touching. | Daily | 2016-06-28 | 2022-04-30 |  | 2022-05-01 | 1 | NOT DUE | Adjust in periodical inspection. If the allowable value is exceeded, stop the machine, & remove the possible cause. Without abnormal vibration or increase of vibration (Refer to the section 9.2.4)
GE01-269 | Operation (Abnormal noise & smell | Check by hearing stethoscope | Daily | 2016-06-28 | 2022-04-30 |  | 2022-05-01 | 1 | NOT DUE | Machine should not have abnormal noise & smell. Inspect in overhaul. If too excessive for operation, stop the machine, & remove the possible cause.
GE01-270 | Stator appearance & contamination | Check by visual inspection | Daily | 2016-06-28 | 2022-04-30 |  | 2022-05-01 | 1 | NOT DUE | Clean if dirt is too much.
GE01-271 | Bearing Oil level (G/E type) | Check through oil gauge | Daily | 2016-06-28 | 2022-04-30 |  | 2022-05-01 | 1 | NOT DUE | Remove the possible cause and recover.
GE01-272 | Oil amount, oil pressure (GEK type) | Check through oil sight glass (visual inspection) Pressure gauge | Daily | 2016-06-28 | 2022-04-30 |  | 2022-05-01 | 1 | NOT DUE | Adjust within specified oil pressure and make it flow normally.
GE01-273 | Oil leakage | Visual inspection | Daily | 2016-06-28 | 2022-04-30 |  | 2022-05-01 | 1 | NOT DUE | Clean, remove the possible casue & recover to conditon.
GE01-274 | Oil ring (GE type) | Visual inspection | Daily | 2016-06-28 | 2022-04-30 |  | 2022-05-01 | 1 | NOT DUE | Adjust it so as for it to rotate normally.
GE01-275 | Bearing noise | By hearing stethoscope | Daily | 2016-06-28 | 2022-04-30 |  | 2022-05-01 | 1 | NOT DUE | Remove the possible cause and recover.
GE01-276 | Ventilation hole | Visual inspection | Daily | 2016-06-28 | 2022-04-30 |  | 2022-05-01 | 1 | NOT DUE | Remove obstacle.
GE01-277 | Exhaust path | Visual inspection | Daily | 2016-06-28 | 2022-04-30 |  | 2022-05-01 | 1 | NOT DUE | Change exhaust path if exhaust go to suction path.
GE01-278 | Stator appearance & contamination | Visual inspection & knocking | Weekly | 2016-06-28 | 2022-04-30 |  | 2022-05-07 | 7 | NOT DUE | Clean if dirt is too much. | visual check in good condition
GE01-279 | Stator fastening | Check for knocking sound | Weekly | 2019-04-24 | 2022-04-30 |  | 2022-05-07 | 7 | NOT DUE | Fasten again if looseness is found. | visual check in good condition
GE01-280 | Bearing Oil leakage | Visual inspection | Weekly | 2016-06-28 | 2022-04-30 |  | 2022-05-07 | 7 | NOT DUE | If leakage found. Clean, remove the possible cause & recover to normal condition | visual check in good condition
GE01-281 | Bearing lubrication | Check through oil gauge/ pressure gauge. | Weekly | 2016-06-28 | 2022-04-30 |  | 2022-05-07 | 7 | NOT DUE | Refill up to the normal level of oil gauge. | visual check in good condition
GE01-282 | Alternator Air filter | Cleaning | Monthly | 2016-06-28 | 2022-04-20 |  | 2022-05-19 | 19 | NOT DUE | If clogged. Clean | clean & replaced with spare
GE01-283 | Stator coil lead wire | Visual inspection | Monthly | 2016-06-28 | 2022-04-20 |  | 2022-05-19 | 19 | NOT DUE | Clean if dirt is too much. | visual check in good condition
GE01-284 | Stator coil insulation resistance | Visual inspection | Monthly | 2016-06-28 | 2022-04-20 |  | 2022-05-19 | 19 | NOT DUE | Over 1MΩ (Refer to the section 9.2.7) Within 2 digits from the measured value in the previous time. Clean & dry the stator coil. If recovery is impossible, carry out overhaul. | visual check in good condition
GE01-285 | Bearing Oil leakage | Visual inspection | Monthly | 2016-06-28 | 2022-04-20 |  | 2022-05-19 | 19 | NOT DUE | If leak is found. Correct manually. | visual check in good condition
GE01-286 | Terminal portion fastening | Visual inspection & touching | Monthly | 2016-06-28 | 2022-04-20 |  | 2022-05-19 | 19 | NOT DUE | If loosenes is found. Fasten again. | visual check in good condition
GE01-287 | Bearing oil quality (GE TYPE) | Change oil | 6 Months | 2016-06-28 | 2022-03-03 |  | 2022-09-02 | 125 | NOT DUE | If foreign matter, discoloration, or deterioration (refer to the section 9.2.2) Exchange with the specified type. | For oil replacement next week.
GE01-288 | Electric wiring insulation | Visual inspection & touching | 6 Months | 2016-06-28 | 2022-03-21 |  | 2022-09-20 | 143 | NOT DUE | If damage, discoloration or crack is found. Correct manually. | visual check in good condition
GE01-289 | Rotating rectifier ( rotary rectifying element | Visual inspection | Yearly | 2016-06-28 | 2021-08-07 |  | 2022-08-06 | 98 | NOT DUE | If deformation or abnormality is found. Exchange silicon rectifying modules. | visual check in good condition
GE01-290 | Rotating rectifier (lead wire) | Visual inspection | Yearly | 2016-06-28 | 2021-08-07 |  | 2022-08-06 | 98 | NOT DUE | If damaged or crack. Correct manually. | visual check in good condition
GE01-291 | AVR grounding with panel | Visual inspection | Yearly | 2016-06-28 | 2021-08-07 |  | 2022-08-06 | 98 | NOT DUE | IF not appropriately grounded. Correct manully. | visual check in good condition
GE01-292 | AVR internal parts | Visual inspection | Yearly | 2016-06-28 | 2021-08-07 |  | 2022-08-06 | 98 | NOT DUE | If discolored by overheating. Exchange AVR. | visual check in good condition
GE01-293 | Fan appearance | Visual inspection | Yearly | 2016-06-28 | 2021-08-07 |  | 2022-08-06 | 98 | NOT DUE | If damaged or crack. Correct manually. | visual check in good condition
GE01-294 | Fan fastening bolt | Visual inspection | Yearly | 2016-06-28 | 2021-08-07 |  | 2022-08-06 | 98 | NOT DUE | If loosened. Fasten again. | visual check in good condition
GE01-295 | Space heater | Check with 500 V megger | Yearly | 2016-06-28 | 2021-08-07 |  | 2022-08-06 | 98 | NOT DUE | If abnormal. Corect manually | visual check in good condition
GE01-296 | Temperature measuring element | Check with 500 V megger/ tester | Yearly | 2016-06-28 | 2021-08-07 |  | 2022-08-06 | 98 | NOT DUE | If abnormal. Corect manually. Exchange | insulation tst done ok
GE01-297 | Tachogenerator (appearance/lead wire) | Visual inspection | Yearly | 2016-06-28 | 2021-08-07 |  | 2022-08-06 | 98 | NOT DUE | If damage, discoloration or crack is found. Correct manually. Exchange. | visual check in good condition
GE01-298 | Stator coil | Visual inspection & touching | 4 Years | 2016-06-28 | 2019-03-05 |  | 2023-03-04 | 308 | NOT DUE | If discoloration, dirt or scratch found. Clean, varnish, correct manually. | visual check in good condition
GE01-299 | Stator wedge | Visual inspection & knocking sound | 4 Years | 2016-06-28 | 2019-03-05 |  | 2023-03-04 | 308 | NOT DUE | If dropped, displaced or slacked. Repair or exchange. | visual check in good condition
GE01-300 | Stator thread combining | Visual inspection & touching | 4 Years | 2016-06-28 | 2019-03-05 |  | 2023-03-04 | 308 | NOT DUE | If slacked or displaced. Combine again. | visual check in good codition
GE01-301 | Stator coil supporter | Visual inspection & touching | 4 Years | 2016-06-28 | 2019-03-05 |  | 2023-03-04 | 308 | NOT DUE | If slacked or displaced. Repair. | visual check in good condition
GE01-302 | Stator coil lead wire | Visual inspection & touching | 4 Years | 2016-06-28 | 2019-03-05 |  | 2023-03-04 | 308 | NOT DUE | If dropped, displaced or slacked. Repair. | visual check in good condition
GE01-303 | Stator coil insulation resistance | 500 V megger | 4 Years | 2016-06-28 | 2019-05-22 |  | 2023-05-21 | 386 | NOT DUE | Over 1MΩ (Refer to the section 9.2.7) Within 2 digits from the measured value in the previous time. Clean & dry the stator coil. If recovery is impossible, apply varnish or exchange coil.
GE01-304 | Stator Iron core | Visual inspection | 4 Years | 2016-06-28 | 2019-03-05 |  | 2023-03-04 | 308 | NOT DUE | If rusted or discolored. Repair. | visual check in good condition
GE01-305 | Stator Duct interval piece | Visual inspection & knocking | 4 Years | 2016-06-28 | 2019-03-05 |  | 2023-03-04 | 308 | NOT DUE | If rusted or discolored. Repair. | visual check in good condition
GE01-306 | Stator Iron core duct clogging dirt | Visual inspection | 4 Years | 2016-06-28 | 2019-03-05 |  | 2023-03-04 | 308 | NOT DUE | Clogged or dirty. Clean. | visual check in good condition
GE01-307 | Rotor coil | Visual inspection & knocking | 4 Years | 2016-06-28 | 2019-03-05 |  | 2023-03-04 | 308 | NOT DUE | If discoloration, dirt or scratch found. Clean, varnish, correct manually. | visual check in good condition
GE01-308 | Rotor coil supporter | Visual inspection & knocking | 4 Years | 2016-06-28 | 2019-03-05 |  | 2023-03-04 | 308 | NOT DUE | If slacked or dispalced. Repair. | visual check in good condition
GE01-309 | Rotor coil lead wire | Visual inspection & knocking | 4 Years | 2016-06-28 | 2019-03-05 |  | 2023-03-04 | 308 | NOT DUE | If discoloration, dirt or scratch found. Repair | visual check in good condition
GE01-310 | Rotor coil insulation resistance | Visual inspection & knocking | 4 Years | 2016-06-28 | 2019-03-05 |  | 2023-03-04 | 308 | NOT DUE | Over 1MΩ (Refer to the section 9.2.7) Within 2 digits from the measured value in the previous time. Clean & dry the stator coil. If recovery is impossible, apply varnish or exchange coil. | visual check in good condition
GE01-311 | Rotor iron core | Visual inspection | 4 Years | 2016-06-28 | 2019-03-05 |  | 2023-03-04 | 308 | NOT DUE | If rusted or discolored. Repair. | visual check in good condition
GE01-312 | Rotor duct interval piece | Visual inspection & knocking | 4 Years | 2016-06-28 | 2019-03-05 |  | 2023-03-04 | 308 | NOT DUE | If rusted or discolored. Repair. | visual check in good condition
GE01-313 | Rotor duct clogging dirt | Visual inspection | 4 Years | 2016-06-28 | 2019-03-05 |  | 2023-03-04 | 308 | NOT DUE | Clogged or dirty. Clean. | visual check in good condition
GE01-314 | Rotor damper bar connection portion | Visual inspection | 4 Years | 2016-06-28 | 2019-03-05 |  | 2023-03-04 | 308 | NOT DUE | If cracked. Fasten again. | visual check in good condition
GE01-315 | Bearing clearance | Inspect by micro meter, clearance gauge. | 4 Years | 2016-06-28 | 2021-08-07 |  | 2025-08-06 | 1194 | NOT DUE | If not within the standard value (refer to the section 9.2.3.2). Exchange metal. | visual check in good condition
GE01-316 | Bearing metal | Visual inspection, color check. | 4 Years | 2016-06-28 | 2019-03-05 |  | 2023-03-04 | 308 | NOT DUE | If attachment is uneven, engagement, separation on upper half portion & thrust potion. Repair. Exchange metal. | visual check in good condition
GE01-317 | Bearing oil ring | Visual inspection dimentional measurement. | 4 Years | 2016-06-28 | 2019-03-05 |  | 2023-03-04 | 308 | NOT DUE | If deformed. Repair. Exchange. | visual check in good condition
GE01-318 | Bearing oil quality | Visual inspection | 4 Years | 2016-06-28 | 2019-03-05 |  | 2023-03-04 | 308 | NOT DUE | If foreign matter, discoloration, or deterioration (refer to the section 9.2.2) Exchange with the specified type. | visual check in good condition
GE01-319 | Bearing Oil leakage | Visual inspection | 4 Years | 2016-06-28 | 2019-03-05 |  | 2023-03-04 | 308 | NOT DUE | If oil is leaking to oil dropping & oil pool. Repair. | visual check in good condition
GE01-320 | Bearing Oil cutting | Visual inspection clearance gauge. | 4 Years | 2016-06-28 | 2019-03-05 |  | 2023-03-04 | 308 | NOT DUE | If not within 0.2 to 0.4mm of clearance in diameter to shaft. Repair or exchange. | visual check in good condition
GE01-321 | Bearing pipe of lubrication & drain | Visual inspection | 4 Years | 2016-06-28 | 2019-03-05 |  | 2023-03-04 | 308 | NOT DUE | If abnormal. Repair. | visual check in good condition
GE01-322 | Exciting cicuit terminal box parts | Visual inspection | 4 Years | 2016-06-28 | 2019-03-05 |  | 2023-03-04 | 308 | NOT DUE | If scratched, discolored or disconnected. Repair, exchange. | visual check in good condition
GE01-323 | Exciting circuit terminal box electric wiring | Visual inspection | 4 Years | 2016-06-28 | 2019-03-05 |  | 2023-03-04 | 308 | NOT DUE | If scratched, discolored or disconnected. Repair. | visual check in good condition
GE01-324 | Exciting circuit rotating rectifier silicon rectifying modules. | Check with tester. | 4 Years | 2016-06-28 | 2019-05-29 |  | 2023-05-28 | 393 | NOT DUE | Normal direction: below 10Ω, Reverse direction over 100kΩ. If not within specified. Exchange silicon rectifying modules. | Visual cheking in good condition/ testing instrument not available
GE01-325 | Exciting cicuit (exciter, PMG) | Check in accordance with generator. | 4 Years | 2016-06-28 | 2019-05-29 |  | 2023-05-28 | 393 | NOT DUE | In accordance with generator. | Visual cheking in good condition/ testing instrument not available
GE01-326 | Direct coupling (Direct coupling with driving apparatus) | Check with magnetic center gauge. | 4 Years | 2016-06-28 | 2019-05-29 |  | 2023-05-28 | 393 | NOT DUE | If air gap is uneven, refer to the section 7.3.1. Adjust, direct coupling again. | Visual cheking in good condition/ testing instrument not available
| Checked by: |  | Approved by: |  |  | Noted by:
|  | 3E Serge Arnel A. Pepito |  | CE Ransam N. Camique |  |  | Capt. Anastacio B. Lumain
Formulas:
Due Date = DATE(YEAR([GE03]),MONTH([GE03]),DAY([GE03])+1)
Due Date = EDATE([GE03]-1,1)
Back to Main MENU

## Auxiliary Boiler
Name of Vessel: |  | VALIANT SUMMER | Class No.: |  | NK 160240
Vessel's Flag: |  | SINGAPORE | IMO No.: |  | 9731195
Name of Machinery: |  | Auxiliary Boiler | Machinery Code No.: |  | BLR
Model: |  | Vertical Composite Type (GK-2232G3-1000/750-100) | Running Hours: |  | 18551.7
Maker: |  | Miura |  | Date updated: | 2022-04-30
Code No. | Sub-category | Description | Intervals | Commisioning Date | Last Done (dd-mm-yy) | Last Done (Run Hours) | Due Date | Remaining Intervals | Status | Instruction | Remarks
BLR-001 | High Pressure Air Soot Blower | Carry out soot blowing of exhaust gas section during navigation | Daily | 2016-06-28 | 2022-04-30 |  | 2022-05-01 | 1 | NOT DUE | Page 46 - 47
BLR-002 | Water Level Gauge | Blow water level gauge | Daily | 2016-06-28 | 2022-04-30 |  | 2022-05-01 | 1 | NOT DUE
BLR-003 | Water quality control | Blow boiler water through surface and bottom | Daily | 2016-06-28 | 2022-04-30 |  | 2022-05-01 | 1 | NOT DUE
BLR-004 | Water quality control | Analyze boiler water | 3 days | 2016-06-28 | 2022-04-30 |  | 2022-05-03 | 3 | NOT DUE | Treat boiler water accordingly
BLR-005 | Feed Water Pump | Check for leaks, abnormal noise, pump gland and pressure gauge | Daily | 2016-06-28 | 2022-04-30 |  | 2022-05-01 | 1 | NOT DUE
BLR-006 | Fuel Oil Service Tank | Check level and temperature, drain water | Daily | 2016-06-28 | 2022-04-30 |  | 2022-05-01 | 1 | NOT DUE | In normal operation
BLR-007 | Fuel Oil Circulating Pump | Check for leaks, abnormal noise, overheating, vibration and pressure | Daily | 2016-06-28 | 2022-04-30 |  | 2022-05-01 | 1 | NOT DUE | In normal operation
BLR-008 | Burner Combustion | Check the status | Daily | 2016-06-28 | 2022-04-30 |  | 2022-05-01 | 1 | NOT DUE | In normal operation
BLR-009 | Burner Fuel oil | Check the pressure and heating temperature | Daily | 2016-06-28 | 2022-04-30 |  | 2022-05-01 | 1 | NOT DUE | In normal operation
BLR-010 | Exhaust Stack | Check funnel for smoke color | Daily | 2016-06-28 | 2022-04-30 |  | 2022-05-01 | 1 | NOT DUE | In normal operation
BLR-011 | Draft fan | Check | Daily | 2016-06-28 | 2022-04-30 |  | 2022-05-01 | 1 | NOT DUE | In normal operation
BLR-012 | Burner Assembly | Check for any leakage of piping | Daily | 2016-06-28 | 2022-04-30 |  | 2022-05-01 | 1 | NOT DUE | In normal operation
BLR-013 | Burner Assembly Pilot Burner Nozzle | Disassemble and clean | 150 | 2016-06-28 | 2022-04-29 | 18527 | 2022-05-05 05:18 | 125.3 | NOT DUE | Page 48 - 50
BLR-014 | Burner Assembly Low Combustion Nozzle | Disassemble and clean | 150 | 2016-06-28 | 2022-04-29 | 18527 | 2022-05-05 05:18 | 125.3 | NOT DUE | Page 48 - 50
BLR-015 | Burner Assembly High Combustion Nozzle | Disassemble and clean | 150 | 2016-06-28 | 2022-04-29 | 18527 | 2022-05-05 05:18 | 125.3 | NOT DUE | Page 48 - 50
BLR-016 | Burner Assembly Ignition Rod | Clean and check for cracks and adjustment | 150 | 2016-06-28 | 2022-04-29 | 18527 | 2022-05-05 05:18 | 125.3 | NOT DUE | Page 48 - 50
BLR-017 | Burner Assembly Baffle Plate | Disassemble and clean | 150 | 2016-06-28 | 2022-04-29 | 18527 | 2022-05-05 05:18 | 125.3 | NOT DUE | Page 48 - 50
BLR-018 | Burner Assembly Nozzle Pipe | Clean and check for leaks | 150 | 2016-06-28 | 2022-04-29 | 18527 | 2022-05-05 05:18 | 125.3 | NOT DUE | Page 48 - 50
BLR-019 | Wind box | Inspect | 150 | 2016-06-28 | 2022-04-29 | 18527 | 2022-05-05 05:18 | 125.3 | NOT DUE
BLR-020 | Main Burner Y-type Strainer | Clean | Monthly | 2016-06-28 | 2022-04-23 |  | 2022-05-22 | 22 | NOT DUE | Page 57
BLR-021 | Pilot Burner Y-type Strainer | Clean | Monthly | 2016-06-28 | 2022-04-23 |  | 2022-05-22 | 22 | NOT DUE | Page 57
BLR-022 | Fuel Oil Circulating Pump | Clean fuel oil double strainer | Monthly | 2016-06-28 | 2022-04-29 |  | 2022-05-28 | 28 | NOT DUE | Page 56 - 58
BLR-023 | Fuel Oil Circulating Pump | Clean pump built in filter | Monthly | 2016-06-28 | 2022-04-23 |  | 2022-05-22 | 22 | NOT DUE | Page 56 - 58
BLR-024 | Flame Eye | Inspect and clean protection glass | Monthly | 2016-06-28 | 2022-04-29 |  | 2022-05-28 | 28 | NOT DUE | Page 55
BLR-025 | Safety System Function Test | Ignition failure alarm | Monthly | 2016-06-28 | 2022-04-14 |  | 2022-05-13 | 13 | NOT DUE | Page 72 - 77
BLR-026 | Safety System Function Test | Fan abnormal stop alarm | Monthly | 2016-06-28 | 2022-04-14 |  | 2022-05-13 | 13 | NOT DUE | Page 72 - 77
BLR-027 | Safety System Function Test | Flame-out alarm | Monthly | 2016-06-28 | 2022-04-14 |  | 2022-05-13 | 13 | NOT DUE | Page 72 - 77
BLR-028 | Safety System Function Test | Low oil pressure alarm | Monthly | 2016-06-28 | 2022-04-14 |  | 2022-05-13 | 13 | NOT DUE | Page 72 - 77
BLR-029 | Safety System Function Test | Low and high oil temperature alarm | Monthly | 2016-06-28 | 2022-04-14 |  | 2022-05-13 | 13 | NOT DUE | Page 72 - 77
BLR-030 | Safety System Function Test | Exhaust gas high temperature alarm | Monthly | 2016-06-28 | 2022-04-14 |  | 2022-05-13 | 13 | NOT DUE | Page 72 - 77
BLR-031 | Safety System Function Test | Low water level alarm | Monthly | 2016-06-28 | 2022-04-14 |  | 2022-05-13 | 13 | NOT DUE | Page 72 - 77
BLR-032 | Safety System Function Test | Low low water level alarm | Monthly | 2016-06-28 | 2022-04-14 |  | 2022-05-13 | 13 | NOT DUE | Page 72 - 77
BLR-033 | Cascade tank filter | Cleaning | 2 Months | 2016-06-28 | 2022-04-22 |  | 2022-06-21 | 52 | NOT DUE
BLR-034 | Pilot Burner Fuel Pump | Clean T-type auto-cleaner | 3 Months | 2016-06-28 | 2022-01-07 |  | 2022-04-06 | -24 | OVERDUE | Page 56 - 58 | For cleaning after discharging
BLR-035 | Fuel Oil Circulating Pump | Clean T-type auto-cleaner | 3 Months | 2016-06-28 | 2022-01-07 |  | 2022-04-06 | -24 | OVERDUE | Page 56 - 58 | For cleaning after discharging
BLR-036 | Fuel Oil Circulating Pump | Inspection and adjustment of discharge pressure | 3 Months | 2016-06-28 | 2022-02-15 |  | 2022-05-14 | 14 | NOT DUE | Page 61 | Good discharge pressure.
BLR-037 | Fuel Pressure Regulating Valve | Inspection and adjustment | 3 Months | 2016-06-28 | 2022-02-15 |  | 2022-05-14 | 14 | NOT DUE | Page 62 - 63 | Visual check only.
BLR-038 | Fuel Oil Solenoid Valves | Inspection and cleaning | 3 Months | 2016-06-28 | 2022-02-15 |  | 2022-05-14 | 14 | NOT DUE | Page 64 - 66 | Visual inspection & operational check only
BLR-039 | Draft Fan | Inspection of fan | 3 Months | 2016-06-28 | 2022-01-07 |  | 2022-04-06 | -24 | OVERDUE | Page 51 | To be done at sea
BLR-040 | Draft Fan | Inspection and adjustment of drive part of dampers (combustion opening control damper and fully open - fully close damper) | 3 Months | 2016-06-28 | 2022-01-07 |  | 2022-04-06 | -24 | OVERDUE | Page 53 - 54 | To be done at sea
BLR-041 | Draft Fan Electric Motor | Measurement of insulation resistance | 3 Months | 2016-06-28 | 2022-02-15 |  | 2022-05-14 | 14 | NOT DUE | Page 51 | Good insulation resistance.
BLR-042 | Fuel Oil Circulating Pump Electric Motor | Measurement of insulation resistance | 3 Months | 2016-06-28 | 2022-02-15 |  | 2022-05-14 | 14 | NOT DUE | Page 51 | Good insulation resistance.
BLR-043 | Pilot Burner Fuel Pump Electric Motor | Measurement of insulation resistance | 3 Months | 2016-06-28 | 2022-02-15 |  | 2022-05-14 | 14 | NOT DUE | Page 51 | Good insulation resistance.
BLR-044 | Fuel Oil Heater | Measurement of insulation resistance | 3 Months | 2016-06-28 | 2022-02-15 |  | 2022-05-14 | 14 | NOT DUE | Page 78 | Good insulation resistance.
BLR-045 | Fuel Oil Heater | Cleaning and inspection | 6 months | 2016-06-28 | 2022-02-15 |  | 2022-08-14 | 106 | NOT DUE | Page 78 | Cleaned.
BLR-046 | Atmospheric Condenser | Clean SW side and check sacrificial anodes | 6 months | 2016-06-28 | 2021-12-02 |  | 2022-06-01 | 32 | NOT DUE |  | Cleaned tubes. Rreplaced 3pcs small anodes.
BLR-047 | Safety Valve | Operation test | 6 months | 2016-06-28 | 2022-02-15 |  | 2022-08-14 | 106 | NOT DUE |  | Tested by lifting.
BLR-048 | Water Tubes on ME Exhaust Gas Side | Clean by air blow and collect soots | 3 Months | 2016-06-28 | 2022-04-18 |  | 2022-07-17 | 78 | NOT DUE | Page 83 | blow by air & collect soot
BLR-049 | Water Tubes on GE No.1 Exhaust Gas Side | Clean by air blow and collect soots | 3 Months | 2016-06-28 | 2022-04-18 |  | 2022-07-17 | 78 | NOT DUE | Refer to GE Exh. Gas Heat Recovery Unit Manual | blow by air & collect soot
BLR-050 | Water Tubes on GE No.2 Exhaust Gas Side | Clean by air blow and collect soots | 3 Months | 2016-06-28 | 2022-04-18 |  | 2022-07-17 | 78 | NOT DUE | Refer to GE Exh. Gas Heat Recovery Unit Manual | blow by air & collect soot
BLR-051 | Water Tubes on GE No.3 Exhaust Gas Side | Clean by air blow and collect soots | 3 Months | 2016-06-28 | 2022-04-18 |  | 2022-07-17 | 78 | NOT DUE | Refer to GE Exh. Gas Heat Recovery Unit Manual | blow by air & collect soot
BLR-052 | Boiler Combustion Chamber and Furnace | Inspection and clean by air blow | 6 months | 2016-06-28 | 2022-02-11 |  | 2022-08-10 | 102 | NOT DUE |  | Visual nspection only thru burner side & in good condition
BLR-053 | Electric Parts in the Control Panel (Relay, Sequencer, Sequencer Battery) | Noise, vibration, overhaeat, looseness of terminal | 6 months | 2016-06-28 | 2022-02-11 |  | 2022-08-10 | 102 | NOT DUE |  | Next Maintenance schedule
BLR-054 | Fuel Oil Thermostat | Inspection and adjustment (RT type) | 6 months | 2016-06-28 | 2022-02-11 |  | 2022-08-10 | 102 | NOT DUE | Page 68 | Visual inspection & checked setting.
BLR-055 | Steam Pressure Switch | Inspection and adjustment (RT type) | 6 months | 2016-06-28 | 2022-02-11 |  | 2022-08-10 | 102 | NOT DUE | Page 70 - 71 | Visual inspection only
BLR-056 | Fuel Oil Pressure Switches | Inspection and adjustment (RT type) | 6 months | 2016-06-28 | 2022-02-11 |  | 2022-08-10 | 102 | NOT DUE | Page 70 - 71 | Visual inspection only
BLR-057 | Fuel Oil Flexible Tubes | Inspection | 1 Year | 2016-06-28 | 2022-02-11 |  | 2023-02-10 | 286 | NOT DUE | Page 51 | Visual inspection only
BLR-058 | Fuel Oil Flexible Tubes | Inspection of quick connect coupling o-ring | 1 Year | 2016-06-28 | 2022-02-11 |  | 2023-02-10 | 286 | NOT DUE |  | Visual inspection only
BLR-059 | Flame Detector | Voltage check | 1 Year | 2016-06-28 | 2022-04-26 |  | 2023-04-25 | 360 | NOT DUE | Page 81
BLR-060 | Fuel Oil Circulating Pump | Inspection and adjustment of coupling Check deformation of rubber | 1 Year | 2016-06-28 | 2021-11-19 |  | 2022-11-18 | 202 | NOT DUE |  | visual check rubber coupling in good condition
BLR-061 | Fuel Oil Circulating Pump | Overhauling | 2 Years | 2016-06-28 | 2021-08-11 |  | 2023-08-10 | 467 | NOT DUE |  | visual check pump
BLR-062 | Fuel Oil Circulating Pump Electric Motor | Overhauling | 2 Years | 2016-06-28 | 2021-11-19 |  | 2023-11-18 | 567 | NOT DUE |  | Replaced with new bearings.
BLR-063 | Boiler Combustion Chamber and Furnace | Clean and collect soots through wind box | When Docked | 2016-06-28 | 2021-08-04
BLR-064 | Feed Water Check Valve | Inspection and recondition | When Docked | 2016-06-28 | 2021-08-04
BLR-065 | Inside Chimney | Carry out inspection | When Docked | 2016-06-28 | 2021-08-04
BLR-066 | Valves on Boiler | Recondition and inspection | When Docked | 2016-06-28 | 2021-08-04
BLR-067 | Cascade Tank | Cleaning | When Docked | 2016-06-28 | 2021-08-04
BLR-068 | Differencial Pressure Transmitter | Inspection of inside and adjustment | When Docked | 2016-06-28 | 2021-08-12
| Checked by: |  | Approved by: |  |  | Noted by:
|  | 3E Serge Arnel A. Pepito |  | CE Ransam N. Camique |  |  | Capt. Anastacio B. Lumain
Formulas:
Due Date = DATE(YEAR([BLR]),MONTH([BLR]),DAY([BLR])+1)
Due Date = IF([Remaining Intervals]<=150,F5+([Remaining Intervals]/24),"error")
Back to Main MENU

## CMP01 Main Air Compressor No.1
Name of Vessel: |  | VALIANT SUMMER | Class No.: |  | NK 160240
Vessel's Flag: |  | SINGAPORE | IMO No.: |  | 9731195
Name of Machinery: |  | Main Air Compressor No.1 | Machinery Code No.: |  | CMP01
Model: |  | WP 151L | Running Hours: |  | 4361.9
Maker: |  | Sauer & Sohn Maschinenbau Gmbh |  | Date updated: | 2022-04-30
Code No. | Sub-category | Description | Intervals | Commisioning Date | Last Done (dd-mm-yy) | Last Done (Run Hours) | Due Date | Remaining Intervals | Status | Instruction | Remarks
CMP01-001 | 1st Stage Valve | Checking/Inspection | 2000 | 2016-06-28 | 2021-05-10 | 3644.8 | 2022-06-22 10:54 | 1282.9 | NOT DUE | ref. 8.9/page 72
CMP01-002 | 2nd Stage Valve | Checking/Inspection | 2000 | 2016-06-28 | 2021-05-10 | 3644.8 | 2022-06-22 10:54 | 1282.9 | NOT DUE | ref. 8.9/page 72
CMP01-003 | 3rd Stage Valve | Checking/Inspection | 2000 | 2016-06-28 | 2021-05-10 | 3644.8 | 2022-06-22 10:54 | 1282.9 | NOT DUE | ref. 8.9/page 72
CMP01-004 | 1st Stage Valve | Replacement | 4000 | 2016-06-28 | 2021-05-10 | 3644.8 | 2022-09-13 18:54 | 3282.9 | NOT DUE | ref. 8.10/page 76 | Good Condition
CMP01-005 | 2nd Stage Valve | Replacement | 4000 | 2016-06-28 | 2021-05-10 | 3644.8 | 2022-09-13 18:54 | 3282.9 | NOT DUE | ref. 8.10/page 76 | Good Condition
CMP01-006 | 3rd Stage Valve | Replacement | 4000 | 2016-06-28 | 2021-05-10 | 3644.8 | 2022-09-13 18:54 | 3282.9 | NOT DUE | ref. 8.10/page 76 | Good Condition
CMP01-007 | Replacing Piston Ring, Piston Pin, Piston Pin Needle bearing | Replacement | 4000 | 2016-06-28 | 2021-05-10 | 3644.8 | 2022-09-13 18:54 | 3282.9 | NOT DUE | ref. 8.11/page 77 | Good Condition
CMP01-008 | Inside of Cylinder | Check the extent of wear | 4000 | 2016-06-28 | 2021-05-10 | 3644.8 | 2022-09-13 18:54 | 3282.9 | NOT DUE | ref. 8.11/page 77 | Good Condition
CMP01-009 | Solenoid Drain Valve All Stages | Overhaul | 4000 | 2016-06-28 | 2021-05-10 | 3644.8 | 2022-09-13 18:54 | 3282.9 | NOT DUE | ref. 8.13/page 83 | Good Condition
CMP01-010 | Safety valve All Stages | Checking/Function test | 4000 | 2016-06-28 | 2021-12-30 | 4031.7 | 2022-09-29 21:48 | 3669.8 | NOT DUE | ref. 8.14/page 85
CMP01-011 | Air Intake Filter/Silencer | Checking/Cleaning | Monthly | 2016-06-28 | 2022-04-11 |  | 2022-05-10 | 10 | NOT DUE | ref. 8.6/page 69
CMP01-012 | Coupling Bolts | Inspection | Monthly | 2016-06-28 | 2022-04-11 |  | 2022-05-10 | 10 | NOT DUE
CMP01-013 | Flexible Coupling | Replacement | 4000 | 2016-06-28 | 2021-05-10 | 3644.8 | 2022-09-13 18:54 | 3282.9 | NOT DUE | ref. 8.12/page 82 | Good Condition
CMP01-014 | Crankcase | Cleaning/Oil Replacement | 3 months | 2016-06-28 | 2022-02-10 |  | 2022-05-09 | 9 | NOT DUE | ref. 8.7/page 70
CMP01-015 | Oil Strainer | Cleaning | 3 months | 2016-06-28 | 2022-02-10 |  | 2022-05-09 | 9 | NOT DUE | ref. 8.8/page 71
CMP01-016 | Oil Pump Drive | Check the extent of wear | 8000 | 2016-06-28 | 2021-05-10 | 3644.8 | 2023-02-27 10:54 | 7282.9 | NOT DUE | ref. page E-42
CMP01-017 | Safety Device & Alarm Cut Out | Checking/Testing | 3 months | 2016-06-28 | 2022-02-10 |  | 2022-05-09 | 9 | NOT DUE
CMP01-018 | Non-return Delivery Valve | Inspection/Cleaning | 4000 | 2016-06-28 | 2021-12-30 | 4031.7 | 2022-09-29 21:48 | 3669.8 | NOT DUE
CMP01-019 | Drive Motor | Overhaul | 8000 | 2016-06-28 | 2021-05-10 | 3644.8 | 2023-02-27 10:54 | 7282.9 | NOT DUE
CMP01-020 | Crankshaft | Check the extent of wear | 4000 | 2016-06-28 | 2021-11-17 | 3914.1 | 2022-09-25 00:12 | 3552.2 | NOT DUE | ref. page E-14
CMP01-021 | Connecting Rod All Stages | Check the extent of wear | 4000 | 2016-06-28 | 2021-11-17 | 3914.1 | 2022-09-25 00:12 | 3552.2 | NOT DUE | ref. page E-16
CMP01-022 | Separator Assembly | Cleaning/Inspection | 4000 | 2016-06-28 | 2021-12-30 | 4031.7 | 2022-09-29 21:48 | 3669.8 | NOT DUE | ref. page E-36
CMP01-023 | Gearwheel Oil Pump | Check for extent of wear, breaks and clearance | 8000 | 2016-06-28 | 2021-05-10 | 3644.8 | 2023-02-27 10:54 | 7282.9 | NOT DUE | ref. page E-46
CMP01-024 | Resilient Mounts | check for loosening, break and fatigue | Monthly | 2016-06-28 | 2022-04-11 |  | 2022-05-10 | 10 | NOT DUE | ref. page E-50
CMP01-025 | Drain Hose | Check for leaks | Monthly | 2016-06-28 | 2022-04-11 |  | 2022-05-10 | 10 | NOT DUE | ref. page E-52
CMP01-026 | Pipings | Check for leaks | Monthly | 2016-06-28 | 2022-04-11 |  | 2022-05-10 | 10 | NOT DUE | ref. page E-36
CMP01-027 | Pressure Switch | Check for function | Monthly | 2016-06-28 | 2022-04-11 |  | 2022-05-10 | 10 | NOT DUE
CMP01-028 | Pressure Gauge & Thermometers | Check for function | Monthly | 2016-06-28 | 2022-04-11 |  | 2022-05-10 | 10 | NOT DUE
CMP01-029 | Air Cooler & Air lines | Cleaning/Inspection for leaks | Monthly | 2016-06-28 | 2022-04-11 |  | 2022-05-10 | 10 | NOT DUE
CMP01-030 | Bearing (Motor & Compressor side) | Greasing | 3 months | 2016-06-28 | 2022-02-10 |  | 2022-05-09 | 9 | NOT DUE
CMP01-031 | Bearing (Motor & Compressor side) | Replacement | 8000 | 2016-06-28 | 2015-04-10 |  | 2016-03-08 08:00 | 3638.1 | NOT DUE
CMP01-032 | Foundation bolt, anti-vibration rubber | check for loosening, break and fatigue | Monthly | 2016-06-28 | 2022-04-11 |  | 2022-05-10 | 10 | NOT DUE
CMP01-033 | Outer peripheral sections (motor). Vibration | Check with vibrometer, perception | Daily | 2016-06-28 | 2022-04-30 |  | 2022-05-01 | 1 | NOT DUE
CMP01-034 | Outer peripheral sections (motor). Abnormal noise | Check by sound listening bar, acoustic sense. | Daily | 2016-06-28 | 2022-04-30 |  | 2022-05-01 | 1 | NOT DUE
CMP01-035 | Outer peripheral sections (motor). Frame termperature | Check by Thermometer perception | Daily | 2016-06-28 | 2022-04-30 |  | 2022-05-01 | 1 | NOT DUE
CMP01-036 | Outer peripheral sections (motor). Ventilation | Check the inlet & outlet air temperatures as well as flow rate through sense & by using thermometer | Monthly | 2016-06-28 | 2022-04-11 |  | 2022-05-10 | 10 | NOT DUE
CMP01-037 | Power source. Voltage, current, etc. | Check at instrument panel | Daily | 2016-06-28 | 2022-04-30 |  | 2022-05-01 | 1 | NOT DUE
CMP01-038 | Periphery of bearing. Bearing sound. | Check with sound listening bar | Daily | 2016-06-28 | 2022-04-30 |  | 2022-05-01 | 1 | NOT DUE
CMP01-039 | Periphery of bearing. Bearing temperature. | Check with thermometer. | Daily | 2016-06-28 | 2022-04-30 |  | 2022-05-01 | 1 | NOT DUE
CMP01-040 | Periphery of bearing. Bearing vibration. | Check with vibrometer, perception | Daily | 2016-06-28 | 2022-04-30 |  | 2022-05-01 | 1 | NOT DUE
CMP01-041 | Periphery of bearing. Discharge grease | Check the color, odor & hardness | 6 months | 2016-06-28 | 2022-02-10 |  | 2022-08-09 | 101 | NOT DUE
CMP01-042 | Periphery of bearing. Oil leakage | Check for leaks | Monthly | 2016-06-28 | 2022-04-11 |  | 2022-05-10 | 10 | NOT DUE
CMP01-043 | Inside of motor. Wiring megOhm | By megger | 3 months | 2016-06-28 | 2022-03-28 |  | 2022-06-27 | 58 | NOT DUE
CMP01-044 | Inside of motor. Dust | Check for free of dust, foreign substance & water | Yearly | 2016-06-28 | 2021-11-17 |  | 2022-11-16 | 200 | NOT DUE
CMP01-045 | Inside of terminal box. Compressed terminal | Additional tightening of bolts | Yearly | 2016-06-28 | 2021-11-17 |  | 2022-11-16 | 200 | NOT DUE
CMP01-046 | Inside of terminal box. Terminal stand | Check for dust | Yearly | 2016-06-28 | 2021-11-17 |  | 2022-11-16 | 200 | NOT DUE
CMP01-047 | Inside of terminal box. Lead wire | Check for scratch & crack on coating | Yearly | 2016-06-28 | 2021-11-17 |  | 2022-11-16 | 200 | NOT DUE
CMP01-048 | Others. Conditon of coupling section | Check the coupling | Yearly | 2016-06-28 | 2021-11-17 |  | 2022-11-16 | 200 | NOT DUE
| Checked by: |  | Approved by: | ____________________ |  | Noted by:
|  | 4/E Amelito M. Tapia |  | C/E Ransam N. Camique |  |  | Capt. Anastacio B. Lumain
Formulas:
Due Date = IF([Remaining Intervals]<=2000,F5+([Remaining Intervals]/24),"error")
Due Date = EDATE([CMP01]-1,1)
Back to Main MENU

## CMP02 Main Air Compressor No.2
Name of Vessel: |  | VALIANT SUMMER | Class No.: |  | NK 160240
Vessel's Flag: |  | SINGAPORE | IMO No.: |  | 9731195
Name of Machinery: |  | Main Air Compressor No.2 | Machinery Code No.: |  | CMP02
Model: |  | WP 151L | Running Hours: |  | 5065
Maker: |  | Sauer & Sohn Maschinenbau Gmbh |  | Date updated: | 2022-04-30
Code No. | Sub-category | Description | Intervals | Commisioning Date | Last Done (dd-mm-yy) | Last Done (Run Hours) | Due Date | Remaining Intervals | Status | Instruction | Remarks
CMP01-001 | 1st Stage Valve | Checking/Inspection | 2000 | 2016-06-28 | 2021-05-06 | 3620.7 | 2022-05-23 03:42 | 555.7 | NOT DUE | ref. 8.9/page 72
CMP01-002 | 2nd Stage Valve | Checking/Inspection | 2000 | 2016-06-28 | 2021-05-06 | 3620.7 | 2022-05-23 03:42 | 555.7 | NOT DUE | ref. 8.9/page 72
CMP01-003 | 3rd Stage Valve | Checking/Inspection | 2000 | 2016-06-28 | 2021-05-06 | 3620.7 | 2022-05-23 03:42 | 555.7 | NOT DUE | ref. 8.9/page 72
CMP01-004 | 1st Stage Valve | Replacement | 4000 | 2016-06-28 | 2021-05-06 | 3620.7 | 2022-08-14 11:42 | 2555.7 | NOT DUE | ref. 8.10/page 76 | Good Condition
CMP01-005 | 2nd Stage Valve | Replacement | 4000 | 2016-06-28 | 2021-05-06 | 3620.7 | 2022-08-14 11:42 | 2555.7 | NOT DUE | ref. 8.10/page 76 | Good Condition
CMP01-006 | 3rd Stage Valve | Replacement | 4000 | 2016-06-28 | 2021-05-06 | 3620.7 | 2022-08-14 11:42 | 2555.7 | NOT DUE | ref. 8.10/page 76 | Good Condition
CMP01-007 | Replacing Piston Ring, Piston Pin, Piston Pin Needle bearing | Replacement | 4000 | 2016-06-28 | 2021-05-06 | 3620.7 | 2022-08-14 11:42 | 2555.7 | NOT DUE | ref. 8.11/page 77 | Good Condition
CMP01-008 | Inside of Cylinder | Check the extent of wear | 4000 | 2016-06-28 | 2021-05-06 | 3620.7 | 2022-08-14 11:42 | 2555.7 | NOT DUE | ref. 8.11/page 77 | Good Condition
CMP01-009 | Solenoid Drain Valve All Stages | Overhaul | 4000 | 2016-06-28 | 2020-06-09 | 2885 | 2022-07-14 20:00 | 1820 | NOT DUE | ref. 8.13/page 83
CMP01-010 | Safety valve All Stages | Checking/Function test | 4000 | 2016-06-28 | 2021-12-30 | 4031.7 | 2022-08-31 14:42 | 2966.7 | NOT DUE | ref. 8.14/page 85
CMP01-011 | Air Intake Filter/Silencer | Checking/Cleaning | Monthly | 2016-06-28 | 2022-04-11 |  | 2022-05-10 | 10 | NOT DUE | ref. 8.6/page 69
CMP01-012 | Coupling Bolts | Inspection | Monthly | 2016-06-28 | 2022-04-11 |  | 2022-05-10 | 10 | NOT DUE
CMP01-013 | Flexible Coupling | Replacement | 4000 | 2016-06-28 | 2021-05-06 | 3620.7 | 2022-08-14 11:42 | 2555.7 | NOT DUE | ref. 8.12/page 82 | Good Condition
CMP01-014 | Crankcase | Cleaning/Oil Replacement | 3 months | 2016-06-28 | 2022-02-10 |  | 2022-05-09 | 9 | NOT DUE | ref. 8.7/page 70
CMP01-015 | Oil Strainer | Cleaning | 3 months | 2016-06-28 | 2022-02-10 |  | 2022-05-09 | 9 | NOT DUE | ref. 8.8/page 71
CMP01-016 | Oil Pump Drive | Check the extent of wear | 8000 | 2016-06-28 | 2021-05-06 | 3620.7 | 2023-01-28 03:42 | 6555.7 | NOT DUE | ref. page E-42
CMP01-017 | Safety Device & Alarm Cut Out | Checking/Testing | 3 months | 2016-06-28 | 2022-02-10 |  | 2022-05-09 | 9 | NOT DUE
CMP01-018 | Non-return Delivery Valve | Inspection/Cleaning | 4000 | 2016-06-28 | 2021-12-30 | 4031.7 | 2022-08-31 14:42 | 2966.7 | NOT DUE
CMP01-019 | Drive Motor | Overhaul | 8000 | 2016-06-28 | 2021-05-06 | 3621 | 2023-01-28 04:00 | 6556 | NOT DUE
CMP01-020 | Crankshaft | Check the extent of wear | 4000 | 2016-06-28 | 2021-05-06 | 3620.7 | 2022-08-14 11:42 | 2555.7 | NOT DUE | ref. page E-14
CMP01-021 | Connecting Rod All Stages | Check the extent of wear | 4000 | 2016-06-28 | 2021-05-06 | 3620.7 | 2022-08-14 11:42 | 2555.7 | NOT DUE | ref. page E-16
CMP01-022 | Separator Assembly | Cleaning/Inspection | 4000 | 2016-06-28 | 2021-12-30 | 4031.7 | 2022-08-31 14:42 | 2966.7 | NOT DUE | ref. page E-36
CMP01-023 | Gearwheel Oil Pump | Check for extent of wear, breaks and clearance | 8000 | 2016-06-28 | 2021-05-06 | 3620.7 | 2023-01-28 03:42 | 6555.7 | NOT DUE | ref. page E-46
CMP01-024 | Resilient Mounts | check for loosening, break and fatigue | Monthly | 2016-06-28 | 2022-04-11 |  | 2022-05-10 | 10 | NOT DUE | ref. page E-50
CMP01-025 | Drain Hose | Check for leaks | Monthly | 2016-06-28 | 2022-04-11 |  | 2022-05-10 | 10 | NOT DUE | ref. page E-52
CMP01-026 | Pipings | Check for leaks | Monthly | 2016-06-28 | 2022-04-11 |  | 2022-05-10 | 10 | NOT DUE | ref. page E-36
CMP01-027 | Pressure Switch | Check for function | Monthly | 2016-06-28 | 2022-04-11 |  | 2022-05-10 | 10 | NOT DUE
CMP01-028 | Pressure Gauge & Thermometers | Check for function | Monthly | 2016-06-28 | 2022-04-11 |  | 2022-05-10 | 10 | NOT DUE
CMP01-029 | Air Cooler & Air lines | Cleaning/Inspection for leaks | Monthly | 2016-06-28 | 2022-04-11 |  | 2022-05-10 | 10 | NOT DUE
CMP01-030 | Bearing (Motor & Compressor side) | Greasing | 3 months | 2016-06-28 | 2022-02-10 |  | 2022-05-09 | 9 | NOT DUE
CMP01-031 | Bearing (Motor & Compressor side) | Replacement | 8000 | 2016-06-28 | 2021-05-06 |  | 2022-04-04 08:00 | 2935 | NOT DUE
CMP01-032 | Foundation bolt, anti-vibration rubber | check for loosening, break and fatigue | Monthly | 2016-06-28 | 2022-04-11 |  | 2022-05-10 | 10 | NOT DUE
CMP01-033 | Outer peripheral sections (motor). Vibration | Check with vibrometer, perception | Daily | 2016-06-28 | 2022-04-30 |  | 2022-05-01 | 1 | NOT DUE
CMP01-034 | Outer peripheral sections (motor). Abnormal noise | Check by sound listening bar, acoustic sense. | Daily | 2016-06-28 | 2022-04-30 |  | 2022-05-01 | 1 | NOT DUE
CMP01-035 | Outer peripheral sections (motor). Frame termperature | Check by Thermometer perception | Daily | 2016-06-28 | 2022-04-30 |  | 2022-05-01 | 1 | NOT DUE
CMP01-036 | Outer peripheral sections (motor). Ventilation | Check the inlet & outlet air temperatures as well as flow rate through sense & by using thermometer | Monthly | 2016-06-28 | 2022-04-11 |  | 2022-05-10 | 10 | NOT DUE
CMP01-037 | Power source. Voltage, current, etc. | Check at instrument panel | Daily | 2016-06-28 | 2022-04-30 |  | 2022-05-01 | 1 | NOT DUE
CMP01-038 | Periphery of bearing. Bearing sound. | Check with sound listening bar | Daily | 2016-06-28 | 2022-04-30 |  | 2022-05-01 | 1 | NOT DUE
CMP01-039 | Periphery of bearing. Bearing temperature. | Check with thermometer. | Daily | 2016-06-28 | 2022-04-30 |  | 2022-05-01 | 1 | NOT DUE
CMP01-040 | Periphery of bearing. Bearing vibration. | Check with vibrometer, perception | Daily | 2016-06-28 | 2022-04-30 |  | 2022-05-01 | 1 | NOT DUE
CMP01-041 | Periphery of bearing. Discharge grease | Check the color, odor & hardness | 6 months | 2016-06-28 | 2022-02-10 |  | 2022-08-09 | 101 | NOT DUE
CMP01-042 | Periphery of bearing. Oil leakage | Check for leaks | Monthly | 2016-06-28 | 2022-04-11 |  | 2022-05-10 | 10 | NOT DUE
CMP01-043 | Inside of motor. Wiring megOhm | By megger | 3 months | 2016-06-28 | 2022-03-28 |  | 2022-06-27 | 58 | NOT DUE
CMP01-044 | Inside of motor. Dust | Check for free of dust, foreign substance & water | Yearly | 2016-06-28 | 2021-11-17 |  | 2022-11-16 | 200 | NOT DUE
CMP01-045 | Inside of terminal box. Compressed terminal | Additional tightening of bolts | Yearly | 2016-06-28 | 2021-11-17 |  | 2022-11-16 | 200 | NOT DUE
CMP01-046 | Inside of terminal box. Terminal stand | Check for dust | Yearly | 2016-06-28 | 2021-11-17 |  | 2022-11-16 | 200 | NOT DUE
CMP01-047 | Inside of terminal box. Lead wire | Check for scratch & crack on coating | Yearly | 2016-06-28 | 2021-11-17 |  | 2022-11-16 | 200 | NOT DUE
CMP01-048 | Others. Conditon of coupling section | Check the coupling | Yearly | 2016-06-28 | 2021-11-17 |  | 2022-11-16 | 200 | NOT DUE
| Checked by: |  | Approved by: | ___________________ |  | Noted by:
|  | 4/E Amelito M. Tapia |  | C/E Ransam N. Camique |  |  | Capt. Anastacio B. Lumain
Formulas:
Due Date = IF([Remaining Intervals]<=2000,F5+([Remaining Intervals]/24),"error")
Due Date = EDATE([CMP02]-1,1)
Back to Main MENU

## Deck Service Air Compressor
Name of Vessel: |  | VALIANT SUMMER | Class No.: |  | NK 160240
Vessel's Flag: |  | SINGAPORE | IMO No.: |  | 9731195
Name of Machinery: |  | Deck Service Air Compressor | Machinery Code No.: |  | DSC
Model: |  | TASK-22L-Y | Running Hours: |  | 12130
Maker: |  | Tanabe Pneumatic Machinery Co.,LTD. |  | Date updated: | 2022-04-30
Code No. | Sub-category | Description | Intervals | Commisioning Date | Last Done (dd-mm-yy) | Last Done (Run Hours) | Due Date | Remaining Intervals | Status | Instruction | Remarks
DSC-001 | Suction Air Filter | Replacement | 2000 | 2015-12-10 | 2022-03-17 | 41700 | error | 31570 | NOT DUE | ref. 7.4 - 7.4.2/page 28
DSC-002 | Lube Oil and Tank | Change oil/Cleaning | 2000 | 2015-12-10 | 2022-03-17 | 41700 | error | 31570 | NOT DUE | ref. 7.1 - 7.1.3/page 24
DSC-003 | Oil Separator Element | Checking/Inspection | 4000 | 2015-12-10 | 2021-09-02 | 39710 | error | 31580 | NOT DUE | ref. 7.3 - 7.3.2/page 26-27
DSC-004 | Oil Filter Replacement | Replacement | 2000 | 2015-12-10 | 2022-03-17 | 41700 | error | 31570 | NOT DUE | ref. 7.2 - 7.2.1/page 26
DSC-005 | Lube Oil and After Cooler | Cleaning | 2000 | 2015-12-10 | 2022-03-17 | 41700 | error | 31570 | NOT DUE | ref. 7.5 - 7.5.2/page 29
DSC-006 | Minimum Pressure Valve Seal Ring | Replacement | 3 years | 2015-12-10 | 2021-09-02 |  | 2024-09-01 | 855 | NOT DUE |  | Checked and clean only
DSC-007 | Screw End Bearing | Replacement | 3 years | 2015-12-10 | 2021-04-27 |  | 2024-04-26 | 727 | NOT DUE
DSC-008 | Screw End Oil Seal | Replacement | 3 years | 2015-12-10 | 2021-04-27 |  | 2024-04-26 | 727 | NOT DUE
DSC-009 | Unloader valve seal ring | Replacement | Yearly | 2015-12-10 | 2021-09-02 |  | 2022-09-01 | 124 | NOT DUE |  | Checked and clean only
DSC-010 | Safety Valve Checking | Checking/Function test | Yearly | 2015-12-10 | 2022-04-27 |  | 2023-04-26 | 361 | NOT DUE
DSC-011 | V-Belt | Replacement | Yearly | 2015-12-10 | 2022-04-27 |  | 2023-04-26 | 361 | NOT DUE | ref. 7.6 - 7.6.2/page 29-30
DSC-012 | Drive Motor | Overhaul | 3 years | 2015-12-10 | 2021-08-05 |  | 2024-08-04 | 827 | NOT DUE
DSC-013 | Motor bearing | Replacement | 3 years | 2015-12-10 | 2021-08-05 |  | 2024-08-04 | 827 | NOT DUE
| Checked by: |  | Approved by: | ______________________ |  | Noted by:
|  | 4/E Amelito M. Tapia |  | C/E Ransam N. Camique |  |  | Capt. Anastacio B. Lumain
Formulas:
Due Date = DATE(YEAR([DSC])+3,MONTH([DSC]),DAY([DSC])-1)
Back to Main MENU

## FO Purifier No.1
Name of Vessel: |  | VALIANT SUMMER | Class No.: |  | NK 160240
Vessel's Flag: |  | SINGAPORE | IMO No.: |  | 9731195
Name of Machinery: |  | FO Purifier No.1 | Machinery Code No.: |  | PUR01
Model: |  | SJ35H | Running Hours: |  | 21786.4
Maker: |  | Mitsubishi Kakoki Kaisha, LTD. |  | Date updated: | 2022-04-30
Code No. | Sub-category | Description | Intervals | Commisioning Date | Last Done (dd-mm-yy) | Last Done (Run Hours) | Due Date | Remaining Intervals | Status | Instruction | Remarks
PUR01-001 | Whole of inside of bowl | Check for deposited sludge, corrosion | 2000 | 2016-06-28 | 2022-03-15 | 21648.1 | 2022-07-16 13:42 | 1861.7 | NOT DUE | Ref. 10.1.2/fig. 10-33
PUR01-002 | Disc (whole) | Check for deposited sludge, corrosion & deformation | 2000 | 2016-06-28 | 2022-03-15 | 21648.1 | 2022-07-16 13:42 | 1861.7 | NOT DUE | Ref. 10.1.2/fig. 10-33
PUR01-003 | Aperture piece (disc) | Check for looseness | 2000 | 2016-06-28 | 2022-03-15 | 21648.1 | 2022-07-16 13:42 | 1861.7 | NOT DUE | Ref. 10.1.2/fig. 10-33
PUR01-004 | No. of discs | Check the height of discs. | 2000 | 2016-06-28 | 2022-03-15 | 21648.1 | 2022-07-16 13:42 | 1861.7 | NOT DUE | Ref. 10.1.2/fig. 10-33
PUR01-005 | Gravity disc | Check for contamination, Corrosion & cracks | 2000 | 2016-06-28 | 2022-03-15 | 21648.1 | 2022-07-16 13:42 | 1861.7 | NOT DUE | Ref. 10.1.2/fig. 10-33
PUR01-006 | Sludge outlet port (bowl body) | Check for corrosion & wear. | 2000 | 2016-06-28 | 2022-03-15 | 21648.1 | 2022-07-16 13:42 | 1861.7 | NOT DUE | Ref. 10.1.2/fig. 10-33
PUR01-007 | O-ring groove (Bowl body) | Check for damage. | 2000 | 2016-06-28 | 2022-03-15 | 21648.1 | 2022-07-16 13:42 | 1861.7 | NOT DUE | Ref. 10.1.2/fig. 10-33
PUR01-008 | Bowl bush | Check for bowl contact | 2000 | 2016-06-28 | 2022-03-15 | 21648.1 | 2022-07-16 13:42 | 1861.7 | NOT DUE | Ref. 10.1.2/fig. 10-33
PUR01-009 | Drain nozzle | Check for clogging. | 2000 | 2016-06-28 | 2022-03-15 | 21648.1 | 2022-07-16 13:42 | 1861.7 | NOT DUE | Ref. 10.1.2/fig. 10-33
PUR01-010 | Operating water passage | Check for clogging. | 2000 | 2016-06-28 | 2022-03-15 | 21648.1 | 2022-07-16 13:42 | 1861.7 | NOT DUE | Ref. 10.1.2/fig. 10-33
PUR01-011 | Bowl bush fitting portion | check for damage, scoring, fit & wear | 2000 | 2016-06-28 | 2022-03-15 | 21648.1 | 2022-07-16 13:42 | 1861.7 | NOT DUE | Ref. 10.1.2/fig. 10-33
PUR01-012 | Main cylinder sliding portion (Bowl body) | Check for damage | 2000 | 2016-06-28 | 2022-03-15 | 21648.1 | 2022-07-16 13:42 | 1861.7 | NOT DUE | Ref. 10.1.2/fig. 10-33
PUR01-013 | Knock pin (Bowl body) | Check for damage | 2000 | 2016-06-28 | 2022-03-15 | 21648.1 | 2022-07-16 13:42 | 1861.7 | NOT DUE | Ref. 10.1.2/fig. 10-33
PUR01-014 | Bowl nut threaded portion | Check for damage & scoring | 2000 | 2016-06-28 | 2022-03-15 | 21648.1 | 2022-07-16 13:42 | 1861.7 | NOT DUE | Ref. 10.1.2/fig. 10-33
PUR01-015 | Bowl nut (bowl fitting portion) | Check for damage | 2000 | 2016-06-28 | 2022-03-15 | 21648.1 | 2022-07-16 13:42 | 1861.7 | NOT DUE | Ref. 10.1.2/fig. 10-33
PUR01-016 | Bowl nut groove | Check for contamination & clogging | 2000 | 2016-06-28 | 2022-03-15 | 21648.1 | 2022-07-16 13:42 | 1861.7 | NOT DUE | Ref. 10.1.2/fig. 10-33
PUR01-017 | Bowl nut fitting poriton (bowl hood) | Check | 2000 | 2016-06-28 | 2022-03-15 | 21648.1 | 2022-07-16 13:42 | 1861.7 | NOT DUE | Ref. 10.1.2/fig. 10-33
PUR01-018 | Bowl body fitting portion | check for damage | 2000 | 2016-06-28 | 2022-03-15 | 21648.1 | 2022-07-16 13:42 | 1861.7 | NOT DUE | Ref. 10.1.2/fig. 10-33
PUR01-019 | Threaded portion (Bowl hood) | Check for scoring | 2000 | 2016-06-28 | 2022-03-15 | 21648.1 | 2022-07-16 13:42 | 1861.7 | NOT DUE | Ref. 10.1.2/fig. 10-33
PUR01-020 | Bowl body sliding portion (Pilot valve) | Check for damage | 2000 | 2016-06-28 | 2022-03-15 | 21648.1 | 2022-07-16 13:42 | 1861.7 | NOT DUE | Ref. 10.1.2/fig. 10-33
PUR01-021 | Valve sheet seat surface | Check damage, deformation & foreign substances caught | 2000 | 2016-06-28 | 2022-03-15 | 21648.1 | 2022-07-16 13:42 | 1861.7 | NOT DUE | Ref. 10.1.2/fig. 10-33
PUR01-022 | Light liquid chamber fitting portion | Check for damage, contamination, worn threaded portion & corrosion | 2000 | 2016-06-28 | 2022-03-15 | 21648.1 | 2022-07-16 13:42 | 1861.7 | NOT DUE | Ref. 10.1.2/fig. 10-33
PUR01-023 | Heavy liquid chamber fitting portion | Check for contamination, Corrosion & cracks | 2000 | 2016-06-28 | 2022-03-15 | 21648.1 | 2022-07-16 13:42 | 1861.7 | NOT DUE | Ref. 10.1.2/fig. 10-33
PUR01-024 | O-ring groove (Bowl hood) | Check for ination damage & contamination | 2000 | 2016-06-28 | 2022-03-15 | 21648.1 | 2022-07-16 13:42 | 1861.7 | NOT DUE | Ref. 10.1.2/fig. 10-33
PUR01-025 | Main seal ring seal surface | Check for damage, wear & corrosion | 2000 | 2016-06-28 | 2022-03-15 | 21648.1 | 2022-07-16 13:42 | 1861.7 | NOT DUE | Ref. 10.1.2/fig. 10-33
PUR01-026 | Bowl body sliding portion | Check for damage, wear & peeled plating | 2000 | 2016-06-28 | 2022-03-15 | 21648.1 | 2022-07-16 13:42 | 1861.7 | NOT DUE | Ref. 10.1.2/fig. 10-33
PUR01-027 | O-ring groove (Main cylinder) | Check for contamination | 2000 | 2016-06-28 | 2022-03-15 | 21648.1 | 2022-07-16 13:42 | 1861.7 | NOT DUE | Ref. 10.1.2/fig. 10-33
PUR01-028 | Main Seal ring seal surface (bowl) | Check for damage & deterioration | 2000 | 2016-06-28 | 2022-03-15 | 21648.1 | 2022-07-16 13:42 | 1861.7 | NOT DUE | Ref. 10.1.2/fig. 10-33
PUR01-029 | Main Seal ring surface dimension (bowl) | Check for deformation | 2000 | 2016-06-28 | 2022-03-15 | 21648.1 | 2022-07-16 13:42 | 1861.7 | NOT DUE | Ref. 10.1.2/fig. 10-33
PUR01-030 | Mian Seal ring (Bowl) | Replace | 4000 | 2016-06-28 | 2022-04-01 | 21648.5 | 2022-10-07 22:06 | 3862.1 | NOT DUE | Ref. 10.1.2/fig. 10-33
PUR01-031 | Knock pin groove (Bowl hood) | Check for damage & deformation | 2000 | 2016-06-28 | 2022-03-15 | 21648.1 | 2022-07-16 13:42 | 1861.7 | NOT DUE | Ref. 10.1.2/fig. 10-33
PUR01-032 | O-ring & the like (Bowl) | Replace | 4000 | 2016-06-28 | 2021-08-24 | 20562.1 | 2022-08-23 15:42 | 2775.7 | NOT DUE | Ref. 10.1.2/fig. 10-33
PUR01-033 | Valve Sheet (Pilot Valve) | Replace | 4000 | 2016-06-28 | 2021-08-24 | 20562.1 | 2022-08-23 15:42 | 2775.7 | NOT DUE | Ref. 10.1.2/fig. 10-33
PUR01-034 | Inside of frame (Deposited sludge, contamination) | Check for deposited sludge, contamination | 4000 | 2016-06-28 | 2020-12-15 | 19384.1 | 2022-07-05 13:42 | 1597.7 | NOT DUE
PUR01-035 | Operating water drain outlet (frame & cover) | Check for deposited sludge, contamination | 2000 | 2016-06-28 | 2022-03-15 | 21648.1 | 2022-07-16 13:42 | 1861.7 | NOT DUE
PUR01-036 | Impeller | Check for contamination, contact damage, deformation & corrosion | 2000 | 2016-06-28 | 2022-03-15 | 21648.1 | 2022-07-16 13:42 | 1861.7 | NOT DUE
PUR01-037 | Oil gauge | Check for contamination | 4000 | 2016-06-28 | 2021-08-24 | 20562.1 | 2022-08-23 15:42 | 2775.7 | NOT DUE
PUR01-038 | Foundation bolt | Looseness | 4000 | 2016-06-28 | 2021-08-24 | 20562.1 | 2022-08-23 15:42 | 2775.7 | NOT DUE
PUR01-039 | Inside of frame gear case | Contamination | 2000 | 2016-06-28 | 2022-03-15 | 21648.1 | 2022-07-16 13:42 | 1861.7 | NOT DUE
PUR01-040 | Sludge pipe | Check for rubber deterioration | 8000 | 2016-06-28 | 2021-08-24 | 20562.1 | 2023-02-06 07:42 | 6775.7 | NOT DUE
PUR01-041 | Upper hood & lower hood o-ring | Check for damage, wear and hardened | 4000 | 2016-06-28 | 2021-08-24 | 20562.1 | 2022-08-23 15:42 | 2775.7 | NOT DUE
PUR01-042 | Rubber | Check for sagging | 8000 | 2016-06-28 | 2020-12-15 | 19384.1 | 2022-12-19 05:42 | 5597.7 | NOT DUE
PUR01-043 | Brake lining | Check for wear | 8000 | 2016-06-28 | 2020-06-09 | 17090 | 2022-09-14 15:36 | 3303.6 | NOT DUE
PUR01-044 | O-ring & the like (Frame, Cover) | Replace | 8000 | 2016-06-28 | 2020-06-09 | 17090 | 2022-09-14 15:36 | 3303.6 | NOT DUE
PUR01-045 | Gasket for pipng (Frame, Cover) | Replace | 8000 | 2016-06-28 | 2021-08-24 | 20562.1 | 2023-02-06 07:42 | 6775.7 | NOT DUE
PUR01-046 | Rubber plate (Frame, Cover) | Replace | 16000 | 2016-06-28 | 2015-12-10 | 9105 | 2022-09-15 06:36 | 3318.6 | NOT DUE
PUR01-047 | Sludge Pipe (Frame, Cover) | Replace | 16000 | 2016-06-28 | 2015-12-10 | 9105 | 2022-09-15 06:36 | 3318.6 | NOT DUE
PUR01-048 | Bearing cover | Check for damage, contamination & corrosion | 8000 | 2016-06-28 | 2021-10-13 | 20657.9 | 2023-02-10 07:30 | 6871.5 | NOT DUE
PUR01-049 | Whole bearing case 1,2 & 3 | Check damage, contamination & wear | 8000 | 2016-06-28 | 2021-10-13 | 20657.9 | 2023-02-10 07:30 | 6871.5 | NOT DUE
PUR01-050 | Bearing block (2) | Check for assembled dimension | 8000 | 2016-06-28 | 2021-10-13 | 20657.9 | 2023-02-10 07:30 | 6871.5 | NOT DUE | Ref. 10.1.5/fig. 10-59
PUR01-051 | Bearing | Check for noise, sticking & corrosion | 8000 | 2016-06-28 | 2021-10-13 | 20657.9 | 2023-02-10 07:30 | 6871.5 | NOT DUE
PUR01-052 | Bearing case dimension 1,2 & 3 | Check for free length | 8000 | 2016-06-28 | 2021-10-13 | 20657.9 | 2023-02-10 07:30 | 6871.5 | NOT DUE | Ref. 10.1.5/fig. 10-59
PUR01-053 | Flat spring dimension | spring height | 8000 | 2016-06-28 | 2021-10-13 | 20657.9 | 2023-02-10 07:30 | 6871.5 | NOT DUE | Ref. 10.1.5/fig. 10-59
PUR01-054 | Installed height of flat spring | Check for assemble dimension | 8000 | 2016-06-28 | 2021-10-13 | 20657.9 | 2023-02-10 07:30 | 6871.5 | NOT DUE | Ref. 10.1.5/fig. 10-59
PUR01-055 | Whole flat spring | Check breakage & cracks | 8000 | 2016-06-28 | 2021-10-13 | 20657.9 | 2023-02-10 07:30 | 6871.5 | NOT DUE | Ref. 10.1.5/fig. 10-59
PUR01-056 | Keyway (Distributor) | Check for deformation | 2000 | 2016-06-28 | 2022-03-15 | 21648.1 | 2022-07-16 13:42 | 1861.7 | NOT DUE | Ref. 10.1.2/fig. 10-33
PUR01-057 | Threaded portion (Distributor) | Check for damage | 2000 | 2016-06-28 | 2022-03-15 | 21648.1 | 2022-07-16 13:42 | 1861.7 | NOT DUE | Ref. 10.1.2/fig. 10-33
PUR01-058 | Knock pin (Distributor) | Check for deformation | 2000 | 2016-06-28 | 2022-03-15 | 21648.1 | 2022-07-16 13:42 | 1861.7 | NOT DUE | Ref. 10.1.2/fig. 10-33
PUR01-059 | Various types of O-rings of bowl | Check for Deterioration, cracks & wear | 4000 | 2016-06-28 | 2021-10-13 | 20657.9 | 2022-08-27 15:30 | 2871.5 | NOT DUE | Ref. 10.1.2/fig. 10-33
PUR01-060 | O-ring & the like (Vertical shaft, water supplying device) | Replace | 8000 | 2016-06-28 | 2020-06-09 | 17090 | 2022-09-14 15:36 | 3303.6 | NOT DUE | Ref. 10.1.4/fig. 10-54
PUR01-061 | Upper spring whole | check for breakage & cracks | 8000 | 2016-06-28 | 2021-10-13 | 20657.9 | 2023-02-10 07:30 | 6871.5 | NOT DUE | Ref. 10.1.5/fig. 10-59
PUR01-062 | Upper spring dimension | check for free length | 8000 | 2016-06-28 | 2021-10-13 | 20657.9 | 2023-02-10 07:30 | 6871.5 | NOT DUE | Ref. 10.1.5/fig. 10-59
PUR01-063 | Upper spring (Vertical shaft, water supplying device) | Replace | 16000 | 2016-06-28 | 2020-06-09 | 17090 | 2023-08-13 23:36 | 11303.6 | NOT DUE | Ref. 10.1.5/fig. 10-59 | visual check/good condition
PUR01-064 | Lower spring (Vertical shaft, water supplying device) | Replace | 16000 | 2016-06-28 | 2020-06-09 | 17090 | 2023-08-13 23:36 | 11303.6 | NOT DUE | Ref. 10.1.5/fig. 10-59 | visual check/good condition
PUR01-065 | Operating water nozzle & chamber | Check for contamination, clogged drilled hole & damage | 4000 | 2016-06-28 | 2021-10-13 | 20657.9 | 2022-08-27 15:30 | 2871.5 | NOT DUE | Ref. 10.1.4/fig. 10-54
PUR01-066 | O-ring (water supplying device) | Check for deterioration, damage & deformation | 4000 | 2016-06-28 | 2021-08-24 | 20562.1 | 2022-08-23 15:42 | 2775.7 | NOT DUE | Ref. 10.1.4/fig. 10-54
PUR01-067 | Whole lower spring | check for breakage & cracks | 8000 | 2016-06-28 | 2021-10-13 | 20657.9 | 2023-02-10 07:30 | 6871.5 | NOT DUE | Ref. 10.1.5/fig. 10-59
PUR01-068 | Whole lower spring | Check for dimension | 8000 | 2016-06-28 | 2021-10-13 | 20657.9 | 2023-02-10 07:30 | 6871.5 | NOT DUE | Ref. 10.1.5/fig. 10-59
PUR01-069 | Spring seat | Check for wear | 8000 | 2016-06-28 | 2021-10-13 | 20657.9 | 2023-02-10 07:30 | 6871.5 | NOT DUE | Ref. 10.1.5/fig. 10-59
PUR01-070 | Flat spring (Vertical shaft) | Replace | 16000 | 2016-06-28 | 2020-06-09 | 17090 | 2023-08-13 23:36 | 11303.6 | NOT DUE | Ref. 10.1.5/fig. 10-59 | visual check/good condition
PUR01-071 | Spring case (Vertical shaft) | Replace | 16000 | 2016-06-28 | 2020-06-09 | 17090 | 2023-08-13 23:36 | 11303.6 | NOT DUE | Ref. 10.1.5/fig. 10-59 | visual check/good condition
PUR01-072 | Gasket (Vertical shaft, water supplying device) | Replace | 16000 | 2016-06-28 | 2020-06-09 | 17090 | 2023-08-13 23:36 | 11303.6 | NOT DUE | Ref. 10.1.4/fig. 10-54
PUR01-073 | Bearing (Vertical shaft) | Replace | 16000 | 2016-06-28 | 2020-06-09 | 17090 | 2023-08-13 23:36 | 11303.6 | NOT DUE | Ref. 10.1.5/fig. 10-59
PUR01-074 | Spring seat (Vertical shaft) | Replace | 16000 | 2016-06-28 | 2020-06-09 | 17090 | 2023-08-13 23:36 | 11303.6 | NOT DUE | Ref. 10.1.5/fig. 10-59 | visual check/good condition
PUR01-075 | Steel ball (Vertical shaft) | Replace | 16000 | 2016-06-28 | 2020-06-09 | 17090 | 2023-08-13 23:36 | 11303.6 | NOT DUE | Ref. 10.1.5/fig. 10-59 | visual check/good condition
PUR01-076 | Steel ball | Check for deformation & grooved damaged | 8000 | 2016-06-28 | 2021-10-13 | 20657.9 | 2023-02-10 07:30 | 6871.5 | NOT DUE | Ref. 10.1.5/fig. 10-59
PUR01-077 | Horizontal shaft threade portion | check for damage | 8000 | 2016-06-28 | 2020-06-09 | 17090 | 2022-09-14 15:36 | 3303.6 | NOT DUE | Ref. 10.1.3/fig. 10-47
PUR01-078 | Horizontal shaft bearing fitting portion | Check for wear | 8000 | 2016-06-28 | 2020-06-09 | 17090 | 2022-09-14 15:36 | 3303.6 | NOT DUE | Ref. 10.1.3/fig. 10-47
PUR01-079 | Horizontal shaft keyway | Check for wear | 8000 | 2016-06-28 | 2020-06-09 | 17090 | 2022-09-14 15:36 | 3303.6 | NOT DUE | Ref. 10.1.3/fig. 10-47
PUR01-080 | Horizontal shaft safety joint | Check for wear & deformation | 8000 | 2016-06-28 | 2020-06-09 | 17090 | 2022-09-14 15:36 | 3303.6 | NOT DUE | Ref. 10.1.3/fig. 10-47
PUR01-081 | Horizontal Shaft spiral gear | check wear & burr | 8000 | 2016-06-28 | 2020-06-09 | 17090 | 2022-09-14 15:36 | 3303.6 | NOT DUE | Ref. 10.1.3/fig. 10-47
PUR01-082 | Horizontal shaft collar | Check for wear | 8000 | 2016-06-28 | 2020-06-09 | 17090 | 2022-09-14 15:36 | 3303.6 | NOT DUE | Ref. 10.1.3/fig. 10-47
PUR01-083 | Horizontal shaft friction clutch | Check for wear | 8000 | 2016-06-28 | 2020-06-09 | 17090 | 2022-09-14 15:36 | 3303.6 | NOT DUE | Ref. 10.1.3/fig. 10-47
PUR01-084 | Horizontal shaft friction pulley | check for wear | 8000 | 2016-06-28 | 2020-06-09 | 17090 | 2022-09-14 15:36 | 3303.6 | NOT DUE | Ref. 10.1.3/fig. 10-47
PUR01-085 | Horizontal shaft Oil seal | Check for leakage | 8000 | 2016-06-28 | 2020-06-09 | 17090 | 2022-09-14 15:36 | 3303.6 | NOT DUE | Ref. 10.1.3/fig. 10-47
PUR01-086 | Horizontal shaft bearing housing (3) bearing fitting portion | Check for wear | 8000 | 2016-06-28 | 2020-06-09 | 17090 | 2022-09-14 15:36 | 3303.6 | NOT DUE | Ref. 10.1.3/fig. 10-47
PUR01-087 | Horizontal shaft bearing housing (4) bearing fitting portion | Check for wear | 8000 | 2016-06-28 | 2020-06-09 | 17090 | 2022-09-14 15:36 | 3303.6 | NOT DUE | Ref. 10.1.3/fig. 10-47
PUR01-088 | Horizontal shaft bearing | Check for bearing noise | 8000 | 2016-06-28 | 2020-06-09 | 17090 | 2022-09-14 15:36 | 3303.6 | NOT DUE | Ref. 10.1.3/fig. 10-47
PUR01-089 | Oil seal (Horizontal shaft) | Replace | 8000 | 2016-06-28 | 2020-06-09 | 17090 | 2022-09-14 15:36 | 3303.6 | NOT DUE | Ref. 10.1.3/fig. 10-47
PUR01-090 | O-ring & the like (Horizontal shaft) | Replace | 16000 | 2016-06-28 | 2020-06-09 | 17090 | 2023-08-13 23:36 | 11303.6 | NOT DUE | Ref. 10.1.3/fig. 10-47
PUR01-091 | Bearing (Horizontal shaft) | Replace | 16000 | 2016-06-28 | 2020-06-09 | 17090 | 2023-08-13 23:36 | 11303.6 | NOT DUE | Ref. 10.1.3/fig. 10-47
PUR01-092 | Friction clutch (Horizontal shaft) | Replace | 8000 | 2016-06-28 | 2020-06-09 | 17090 | 2022-09-14 15:36 | 3303.6 | NOT DUE | Ref. 10.1.3/fig. 10-47 | visual check/good condition
PUR01-093 | Brake lining (Horizontal shaft) | Replace | 16000 | 2016-06-28 | 2020-06-09 | 17090 | 2023-08-13 23:36 | 11303.6 | NOT DUE | Ref. 10.1.3/fig. 10-47 | visual check/good condition
PUR01-094 | Oil seal (Gear pump) | Replace | 8000 | 2016-06-28 | 2020-06-09 | 17090 | 2022-09-14 15:36 | 3303.6 | NOT DUE | Ref. 10.1.6/fig. 10-64
PUR01-095 | Safety joint (Gear pump) | Chack for damage | 4000 | 2016-06-28 | 2022-02-13 | 21093 | 2022-09-14 18:36 | 3306.6 | NOT DUE | Ref. 10.1.6/fig. 10-64
PUR01-096 | Safety joint (Gear pump) | Replace | 8000 | 2016-06-28 | 2020-06-09 | 17090 | 2022-09-14 15:36 | 3303.6 | NOT DUE | Ref. 10.1.6/fig. 10-64
PUR01-097 | Drive gear, oil seal contact surface | Check for wear | 8000 | 2016-06-28 | 2020-06-09 | 17090 | 2022-09-14 15:36 | 3303.6 | NOT DUE | Ref. 10.1.6/fig. 10-64
PUR01-098 | Gear tooth surface | Check for damage & wear | 8000 | 2016-06-28 | 2020-06-09 | 17090 | 2022-09-14 15:36 | 3303.6 | NOT DUE | Ref. 10.1.6/fig. 10-64
PUR01-099 | O-ring & the like (Gear pump) | Replace | 8000 | 2016-06-28 | 2020-06-09 | 17090 | 2022-09-14 15:36 | 3303.6 | NOT DUE | Ref. 10.1.6/fig. 10-64
PUR01-100 | Bush (Gear pump) | Check for damage & wear | 8000 | 2016-06-28 | 2020-06-09 | 17090 | 2022-09-14 15:36 | 3303.6 | NOT DUE | Ref. 10.1.6/fig. 10-64
PUR01-101 | Bush (Gear pump) | Replace | 16000 | 2016-06-28 | 2020-06-09 | 17090 | 2023-08-13 23:36 | 11303.6 | NOT DUE | Ref. 10.1.6/fig. 10-64
PUR01-102 | Valve stem | Check for operating pressure | 8000 | 2016-06-28 | 2020-06-09 | 17090 | 2022-09-14 15:36 | 3303.6 | NOT DUE | Ref. 10.1.7/fig. 10-79
PUR01-103 | Solenoid valve diaphragm | Check for deterioration, deformation, breakage & contamination | 8000 | 2016-06-28 | 2020-06-09 | 17090 | 2022-09-14 15:36 | 3303.6 | NOT DUE | Ref. 10.1.7/fig. 10-79
PUR01-104 | Solenoid valve (inside of valve) | Check deposited scale & damage | 8000 | 2016-06-28 | 2020-06-09 | 17090 | 2022-09-14 15:36 | 3303.6 | NOT DUE | Ref. 10.1.7/fig. 10-79
PUR01-105 | Solenoid valve seal part | Check for leakage | 8000 | 2016-06-28 | 2020-06-09 | 17090 | 2022-09-14 15:36 | 3303.6 | NOT DUE | Ref. 10.1.7/fig. 10-79
PUR01-106 | Reducing valve diaphragm | Check for deterioration, deformation & breakage | 8000 | 2016-06-28 | 2020-06-09 | 17090 | 2022-09-14 15:36 | 3303.6 | NOT DUE | Ref. 10.1.7/fig. 10-79
PUR01-107 | Reducing valve Inside of valve sheet surface | chack for deposited scale & damage | 8000 | 2016-06-28 | 2020-06-09 | 17090 | 2022-09-14 15:36 | 3303.6 | NOT DUE | Ref. 10.1.7/fig. 10-79
PUR01-108 | Reducing valve seal part | Check for leakage | 8000 | 2016-06-28 | 2020-06-09 | 17090 | 2022-09-14 15:36 | 3303.6 | NOT DUE | Ref. 10.1.7/fig. 10-79
PUR01-109 | Reducing valve pressure gauge | Check pressure conditon | 8000 | 2016-06-28 | 2020-06-09 | 17090 | 2022-09-14 15:36 | 3303.6 | NOT DUE | Ref. 10.1.7/fig. 10-79
PUR01-110 | Reducing valve strainer | Check for contamination & clogging | 8000 | 2016-06-28 | 2020-06-09 | 17090 | 2022-09-14 15:36 | 3303.6 | NOT DUE | Ref. 10.1.7/fig. 10-79
PUR01-111 | Multi-monitor function | Alarm check | 4000 | 2016-06-28 | 2022-01-29 | 20732.7 | 2022-08-30 18:18 | 2946.3 | NOT DUE
PUR01-112 | Pressure sensor | Replace | 24000 | 2016-06-28 | 2020-06-09 | 17090 | 2024-07-12 07:36 | 19303.6 | NOT DUE
PUR01-113 | Lubricating oil | Replace | 4000 | 2016-06-28 | 2022-03-03 | 21524.4 | 2022-10-02 18:00 | 3738 | NOT DUE | 1st-300 hrs, 2nd-600 hrs, 3rd & subsequent 3 months
| Checked by: |  | Approved by: | ___________________ |  | Noted by:
|  | 4/E Amelito M. Tapia |  | C/E Ransam N. Camique |  | Capt. Anastacio B. Lumain
Formulas:
Due Date = IF([Remaining Intervals]<=2000,F5+([Remaining Intervals]/24),"error")
Back to Main MENU

## FO Purifier No.2
Name of Vessel: |  | VALIANT SUMMER | Class No.: |  | NK 160240
Vessel's Flag: |  | SINGAPORE | IMO No.: |  | 9731195
Name of Machinery: |  | FO Purifier No.2 | Machinery Code No.: |  | PUR02
Model: |  | SJ35H | Running Hours: |  | 25691.1
Maker: |  | Mitsubishi Kakoki Kaisha, LTD. |  | Date updated: | 2022-04-30
Code No. | Sub-category | Description | Intervals | Commisioning Date | Last Done (dd-mm-yy) | Last Done (Run Hours) | Due Date | Remaining Intervals | Status | Instruction | Remarks
PUR02-001 | Whole of inside of bowl | Check for deposited sludge, corrosion | 2000 | 2016-06-28 | 2022-04-22 | 25691.1 | 2022-07-22 08:00 | 2000 | NOT DUE | Ref. 10.1.2/fig. 10-33
PUR02-002 | Disc (whole) | Check for deposited sludge, corrosion & deformation | 2000 | 2016-06-28 | 2022-04-22 | 25691.1 | 2022-07-22 08:00 | 2000 | NOT DUE | Ref. 10.1.2/fig. 10-33
PUR02-003 | Aperture piece (disc) | Check for looseness | 2000 | 2016-06-28 | 2022-04-22 | 25691.1 | 2022-07-22 08:00 | 2000 | NOT DUE | Ref. 10.1.2/fig. 10-33
PUR02-004 | No. of discs | Check the height of discs. | 2000 | 2016-06-28 | 2022-04-22 | 25691.1 | 2022-07-22 08:00 | 2000 | NOT DUE | Ref. 10.1.2/fig. 10-33
PUR02-005 | Gravity disc | Check for contamination, Corrosion & cracks | 2000 | 2016-06-28 | 2022-04-22 | 25691.1 | 2022-07-22 08:00 | 2000 | NOT DUE | Ref. 10.1.2/fig. 10-33
PUR02-006 | Sludge outlet port (bowl body) | Check for corrosion & wear. | 2000 | 2016-06-28 | 2022-04-22 | 25691.1 | 2022-07-22 08:00 | 2000 | NOT DUE | Ref. 10.1.2/fig. 10-33
PUR02-007 | O-ring groove (Bowl body) | Check for damage. | 2000 | 2016-06-28 | 2022-04-22 | 25691.1 | 2022-07-22 08:00 | 2000 | NOT DUE | Ref. 10.1.2/fig. 10-33
PUR02-008 | Bowl bush | Check for bowl contact | 2000 | 2016-06-28 | 2022-04-22 | 25691.1 | 2022-07-22 08:00 | 2000 | NOT DUE | Ref. 10.1.2/fig. 10-33
PUR02-009 | Drain nozzle | Check for clogging. | 2000 | 2016-06-28 | 2022-04-22 | 25691.1 | 2022-07-22 08:00 | 2000 | NOT DUE | Ref. 10.1.2/fig. 10-33
PUR02-010 | Operating water passage | Check for clogging. | 2000 | 2016-06-28 | 2022-04-22 | 25691.1 | 2022-07-22 08:00 | 2000 | NOT DUE | Ref. 10.1.2/fig. 10-33
PUR02-011 | Bowl bush fitting portion | check for damage, scoring, fit & wear | 2000 | 2016-06-28 | 2022-04-22 | 25691.1 | 2022-07-22 08:00 | 2000 | NOT DUE | Ref. 10.1.2/fig. 10-33
PUR02-012 | Main cylinder sliding portion (Bowl body) | Check for damage | 2000 | 2016-06-28 | 2022-04-22 | 25691.1 | 2022-07-22 08:00 | 2000 | NOT DUE | Ref. 10.1.2/fig. 10-33
PUR02-013 | Knock pin (Bowl body) | Check for damage | 2000 | 2016-06-28 | 2022-04-22 | 25691.1 | 2022-07-22 08:00 | 2000 | NOT DUE | Ref. 10.1.2/fig. 10-33
PUR02-014 | Bowl nut threaded portion | Check for damage & scoring | 2000 | 2016-06-28 | 2022-04-22 | 25691.1 | 2022-07-22 08:00 | 2000 | NOT DUE | Ref. 10.1.2/fig. 10-33
PUR02-015 | Bowl nut (bowl fitting portion) | Check for damage | 2000 | 2016-06-28 | 2022-04-22 | 25691.1 | 2022-07-22 08:00 | 2000 | NOT DUE | Ref. 10.1.2/fig. 10-33
PUR02-016 | Bowl nut groove | Check for contamination & clogging | 2000 | 2016-06-28 | 2022-04-22 | 25691.1 | 2022-07-22 08:00 | 2000 | NOT DUE | Ref. 10.1.2/fig. 10-33
PUR02-017 | Bowl nut fitting poriton (bowl hood) | Check | 2000 | 2016-06-28 | 2022-04-22 | 25691.1 | 2022-07-22 08:00 | 2000 | NOT DUE | Ref. 10.1.2/fig. 10-33
PUR02-018 | Bowl body fitting portion | check for damage | 2000 | 2016-06-28 | 2022-04-22 | 25691.1 | 2022-07-22 08:00 | 2000 | NOT DUE | Ref. 10.1.2/fig. 10-33
PUR02-019 | Threaded portion (Bowl hood) | Check for scoring | 2000 | 2016-06-28 | 2022-04-22 | 25691.1 | 2022-07-22 08:00 | 2000 | NOT DUE | Ref. 10.1.2/fig. 10-33
PUR02-020 | Bowl body sliding portion (Pilot valve) | Check for damage | 2000 | 2016-06-28 | 2022-04-22 | 25691.1 | 2022-07-22 08:00 | 2000 | NOT DUE | Ref. 10.1.2/fig. 10-33
PUR02-021 | Valve sheet seat surface | Check damage, deformation & foreign substances caught | 2000 | 2016-06-28 | 2022-04-22 | 25691.1 | 2022-07-22 08:00 | 2000 | NOT DUE | Ref. 10.1.2/fig. 10-33
PUR02-022 | Light liquid chamber fitting portion | Check for damage, contamination, worn threaded portion & corrosion | 2000 | 2016-06-28 | 2022-04-22 | 25691.1 | 2022-07-22 08:00 | 2000 | NOT DUE | Ref. 10.1.2/fig. 10-33
PUR02-023 | Heavy liquid chamber fitting portion | Check for contamination, Corrosion & cracks | 2000 | 2016-06-28 | 2022-04-22 | 25691.1 | 2022-07-22 08:00 | 2000 | NOT DUE | Ref. 10.1.2/fig. 10-33
PUR02-024 | O-ring groove (Bowl hood) | Check for ination damage & contamination | 2000 | 2016-06-28 | 2022-04-22 | 25691.1 | 2022-07-22 08:00 | 2000 | NOT DUE | Ref. 10.1.2/fig. 10-33
PUR02-025 | Main seal ring seal surface | Check for damage, wear & corrosion | 2000 | 2016-06-28 | 2022-04-22 | 25691.1 | 2022-07-22 08:00 | 2000 | NOT DUE | Ref. 10.1.2/fig. 10-33
PUR02-026 | Bowl body sliding portion | Check for damage, wear & peeled plating | 2000 | 2016-06-28 | 2022-04-22 | 25691.1 | 2022-07-22 08:00 | 2000 | NOT DUE | Ref. 10.1.2/fig. 10-33
PUR02-027 | O-ring groove (Main cylinder) | Check for contamination | 2000 | 2016-06-28 | 2022-04-22 | 25691.1 | 2022-07-22 08:00 | 2000 | NOT DUE | Ref. 10.1.2/fig. 10-33
PUR02-028 | Main Seal ring seal surface (bowl) | Check for damage & deterioration | 2000 | 2016-06-28 | 2022-04-22 | 25691.1 | 2022-07-22 08:00 | 2000 | NOT DUE | Ref. 10.1.2/fig. 10-33
PUR02-029 | Main Seal ring surface dimension (bowl) | Check for deformation | 2000 | 2016-06-28 | 2022-04-22 | 25691.1 | 2022-07-22 08:00 | 2000 | NOT DUE | Ref. 10.1.2/fig. 10-33
PUR02-030 | Mian Seal ring (Bowl) | Replace | 4000 | 2016-06-28 | 2022-04-22 | 25691.1 | 2022-10-13 16:00 | 4000 | NOT DUE | Ref. 10.1.2/fig. 10-33
PUR02-031 | Knock pin groove (Bowl hood) | Check for damage & deformation | 2000 | 2016-06-28 | 2022-04-22 | 25691.1 | 2022-07-22 08:00 | 2000 | NOT DUE | Ref. 10.1.2/fig. 10-33
PUR02-032 | O-ring & the like (Bowl) | Replace | 4000 | 2016-06-28 | 2022-04-22 | 25691.1 | 2022-10-13 16:00 | 4000 | NOT DUE | Ref. 10.1.2/fig. 10-33
PUR02-033 | Valve Sheet (Pilot Valve) | Replace | 4000 | 2016-06-28 | 2022-04-22 | 25691.1 | 2022-10-13 16:00 | 4000 | NOT DUE | Ref. 10.1.2/fig. 10-33
PUR02-034 | Inside of frame (Deposited sludge, contamination) | Check for deposited sludge, contamination | 4000 | 2016-06-28 | 2022-04-22 | 25691.1 | 2022-10-13 16:00 | 4000 | NOT DUE
PUR02-035 | Operating water drain outlet (frame & cover) | Check for deposited sludge, contamination | 2000 | 2016-06-28 | 2022-04-22 | 25691.1 | 2022-07-22 08:00 | 2000 | NOT DUE
PUR02-036 | Impeller | Check for contamination, contact damage, deformation & corrosion | 2000 | 2016-06-28 | 2022-04-22 | 25691.1 | 2022-07-22 08:00 | 2000 | NOT DUE
PUR02-037 | Oil gauge | Check for contamination | 4000 | 2016-06-28 | 2022-04-22 | 25691.1 | 2022-10-13 16:00 | 4000 | NOT DUE
PUR02-038 | Foundation bolt | Looseness | 4000 | 2016-06-28 | 2022-04-22 | 25691.1 | 2022-10-13 16:00 | 4000 | NOT DUE
PUR02-039 | Inside of frame gear case | Contamination | 2000 | 2016-06-28 | 2022-04-22 | 25691.1 | 2022-07-22 08:00 | 2000 | NOT DUE
PUR02-040 | Sludge pipe | Check for rubber deterioration | 8000 | 2016-06-28 | 2022-04-22 | 25691.1 | 2023-03-29 08:00 | 8000 | NOT DUE
PUR02-041 | Upper hood & lower hood o-ring | Check for damage, wear and hardened | 4000 | 2016-06-28 | 2022-04-22 | 25691.1 | 2022-10-13 16:00 | 4000 | NOT DUE
PUR02-042 | Rubber | Check for sagging | 8000 | 2016-06-28 | 2021-09-29 | 21440.7 | 2022-10-03 05:36 | 3749.6 | NOT DUE
PUR02-043 | Brake lining | Check for wear | 8000 | 2016-06-28 | 2022-01-14 | 23541.7 | 2022-12-29 18:36 | 5850.6 | NOT DUE
PUR02-044 | O-ring & the like (Frame, Cover) | Replace | 8000 | 2016-06-28 | 2022-01-14 | 23541.7 | 2022-12-29 18:36 | 5850.6 | NOT DUE
PUR02-045 | Gasket for pipng (Frame, Cover) | Replace | 8000 | 2016-06-28 | 2021-09-29 | 21440.7 | 2022-10-03 05:36 | 3749.6 | NOT DUE
PUR02-046 | Rubber plate (Frame, Cover) | Replace | 16000 | 2016-06-28 | 2019-06-05 | 11243 | 2022-07-03 15:54 | 1551.9 | NOT DUE
PUR02-047 | Sludge Pipe (Frame, Cover) | Replace | 16000 | 2016-06-28 | 2019-06-05 | 11243 | 2022-07-03 15:54 | 1551.9 | NOT DUE
PUR02-048 | Bearing cover | Check for damage, contamination & corrosion | 8000 | 2016-06-28 | 2021-09-29 | 21440.7 | 2022-10-03 05:36 | 3749.6 | NOT DUE
PUR02-049 | Whole bearing case 1,2 & 3 | Check damage, contamination & wear | 8000 | 2016-06-28 | 2021-09-29 | 21440.7 | 2022-10-03 05:36 | 3749.6 | NOT DUE
PUR02-050 | Bearing block (2) | Check for assembled dimension | 8000 | 2016-06-28 | 2021-09-29 | 21440.7 | 2022-10-03 05:36 | 3749.6 | NOT DUE | Ref. 10.1.5/fig. 10-59
PUR02-051 | Bearing | Check for noise, sticking & corrosion | 8000 | 2016-06-28 | 2021-09-29 | 21440.7 | 2022-10-03 05:36 | 3749.6 | NOT DUE
PUR02-052 | Bearing case dimension 1,2 & 3 | Check for free length | 8000 | 2016-06-28 | 2021-09-29 | 21440.7 | 2022-10-03 05:36 | 3749.6 | NOT DUE | Ref. 10.1.5/fig. 10-59
PUR02-053 | Flat spring dimension | spring height | 8000 | 2016-06-28 | 2021-09-29 | 21440.7 | 2022-10-03 05:36 | 3749.6 | NOT DUE | Ref. 10.1.5/fig. 10-59
PUR02-054 | Installed height of flat spring | Check for assemble dimension | 8000 | 2016-06-28 | 2021-09-29 | 21440.7 | 2022-10-03 05:36 | 3749.6 | NOT DUE | Ref. 10.1.5/fig. 10-59
PUR02-055 | Whole flat spring | Check breakage & cracks | 8000 | 2016-06-28 | 2021-09-29 | 21440.7 | 2022-10-03 05:36 | 3749.6 | NOT DUE | Ref. 10.1.5/fig. 10-59
PUR02-056 | Keyway (Distributor) | Check for deformation | 2000 | 2016-06-28 | 2022-04-22 | 25691.1 | 2022-07-22 08:00 | 2000 | NOT DUE | Ref. 10.1.2/fig. 10-33
PUR02-057 | Threaded portion (Distributor) | Check for damage | 2000 | 2016-06-28 | 2022-04-22 | 25691.1 | 2022-07-22 08:00 | 2000 | NOT DUE | Ref. 10.1.2/fig. 10-33
PUR02-058 | Knock pin (Distributor) | Check for deformation | 2000 | 2016-06-28 | 2022-04-22 | 25691.1 | 2022-07-22 08:00 | 2000 | NOT DUE | Ref. 10.1.2/fig. 10-33
PUR02-059 | Various types of O-rings of bowl | Check for Deterioration, cracks & wear | 4000 | 2016-06-28 | 2022-04-22 | 25691.1 | 2022-10-13 16:00 | 4000 | NOT DUE | Ref. 10.1.2/fig. 10-33
PUR02-060 | O-ring & the like (Vertical shaft, water supplying device) | Replace | 8000 | 2016-06-28 | 2021-09-29 | 21440.7 | 2022-10-03 05:36 | 3749.6 | NOT DUE | Ref. 10.1.4/fig. 10-54
PUR02-061 | Upper spring whole | check for breakage & cracks | 8000 | 2016-06-28 | 2021-09-29 | 21440.7 | 2022-10-03 05:36 | 3749.6 | NOT DUE | Ref. 10.1.5/fig. 10-59
PUR02-062 | Upper spring dimension | check for free length | 8000 | 2016-06-28 | 2021-09-29 | 21440.7 | 2022-10-03 05:36 | 3749.6 | NOT DUE | Ref. 10.1.5/fig. 10-59
PUR02-063 | Upper spring (Vertical shaft, water supplying device) | Replace | 16000 | 2016-06-28 | 2019-06-05 | 11243 | 2022-07-03 15:54 | 1551.9 | NOT DUE | Ref. 10.1.5/fig. 10-59 | Visual check/good condition
PUR02-064 | Lower spring (Vertical shaft, water supplying device) | Replace | 16000 | 2016-06-28 | 2019-06-05 | 11243 | 2022-07-03 15:54 | 1551.9 | NOT DUE | Ref. 10.1.5/fig. 10-59 | Visual check/good condition
PUR02-065 | Operating water nozzle & chamber | Check for contamination, clogged drilled hole & damage | 4000 | 2016-06-28 | 2022-04-22 | 25691.1 | 2022-10-13 16:00 | 4000 | NOT DUE | Ref. 10.1.4/fig. 10-54
PUR02-066 | O-ring (water supplying device) | Check for deterioration, damage & deformation | 4000 | 2016-06-28 | 2022-04-22 | 25691.1 | 2022-10-13 16:00 | 4000 | NOT DUE | Ref. 10.1.4/fig. 10-54
PUR02-067 | Whole lower spring | check for breakage & cracks | 8000 | 2016-06-28 | 2021-09-29 | 21440.7 | 2022-10-03 05:36 | 3749.6 | NOT DUE | Ref. 10.1.5/fig. 10-59
PUR02-068 | Whole lower spring | Check for dimension | 8000 | 2016-06-28 | 2021-09-29 | 21440.7 | 2022-10-03 05:36 | 3749.6 | NOT DUE | Ref. 10.1.5/fig. 10-59
PUR02-069 | Spring seat | Check for wear | 8000 | 2016-06-28 | 2021-09-29 | 21440.7 | 2022-10-03 05:36 | 3749.6 | NOT DUE | Ref. 10.1.5/fig. 10-59
PUR02-070 | Flat spring (Vertical shaft) | Replace | 16000 | 2016-06-28 | 2021-09-29 | 21440.7 | 2023-09-01 13:36 | 11749.6 | NOT DUE | Ref. 10.1.5/fig. 10-59
PUR02-071 | Spring case (Vertical shaft) | Replace | 16000 | 2016-06-28 | 2021-09-29 | 21440.7 | 2023-09-01 13:36 | 11749.6 | NOT DUE | Ref. 10.1.5/fig. 10-59 | Visual check/good condition
PUR02-072 | Gasket (Vertical shaft, water supplying device) | Replace | 16000 | 2016-06-28 | 2019-06-05 | 11243 | 2022-07-03 15:54 | 1551.9 | NOT DUE | Ref. 10.1.4/fig. 10-54
PUR02-073 | Bearing (Vertical shaft) | Replace | 16000 | 2016-06-28 | 2021-09-29 | 21440.7 | 2023-09-01 13:36 | 11749.6 | NOT DUE | Ref. 10.1.5/fig. 10-59
PUR02-074 | Spring seat (Vertical shaft) | Replace | 16000 | 2016-06-28 | 2021-09-29 | 21440.7 | 2023-09-01 13:36 | 11749.6 | NOT DUE | Ref. 10.1.5/fig. 10-59 | Visual check/good condition
PUR02-075 | Steel ball (Vertical shaft) | Replace | 16000 | 2016-06-28 | 2021-09-29 | 21440.7 | 2023-09-01 13:36 | 11749.6 | NOT DUE | Ref. 10.1.5/fig. 10-59 | Visual check/good condition
PUR02-076 | Steel ball | Check for deformation & grooved damaged | 8000 | 2016-06-28 | 2021-09-29 | 21440.7 | 2022-10-03 05:36 | 3749.6 | NOT DUE | Ref. 10.1.5/fig. 10-59 | Visual check/good condition
PUR02-077 | Horizontal shaft threade portion | check for damage | 8000 | 2016-06-28 | 2021-09-29 | 21440.7 | 2022-10-03 05:36 | 3749.6 | NOT DUE | Ref. 10.1.3/fig. 10-47 | Visual check/good condition
PUR02-078 | Horizontal shaft bearing fitting portion | Check for wear | 8000 | 2016-06-28 | 2021-09-29 | 21440.7 | 2022-10-03 05:36 | 3749.6 | NOT DUE | Ref. 10.1.3/fig. 10-47 | Visual check/good condition
PUR02-079 | Horizontal shaft keyway | Check for wear | 8000 | 2016-06-28 | 2021-09-29 | 21440.7 | 2022-10-03 05:36 | 3749.6 | NOT DUE | Ref. 10.1.3/fig. 10-47 | Visual check/good condition
PUR02-080 | Horizontal shaft safety joint | Check for wear & deformation | 8000 | 2016-06-28 | 2021-09-29 | 21440.7 | 2022-10-03 05:36 | 3749.6 | NOT DUE | Ref. 10.1.3/fig. 10-47 | Visual check/good condition
PUR02-081 | Horizontal Shaft spiral gear | check wear & burr | 8000 | 2016-06-28 | 2021-09-29 | 21440.7 | 2022-10-03 05:36 | 3749.6 | NOT DUE | Ref. 10.1.3/fig. 10-47 | Visual check/good condition
PUR02-082 | Horizontal shaft collar | Check for wear | 8000 | 2016-06-28 | 2021-09-29 | 21440.7 | 2022-10-03 05:36 | 3749.6 | NOT DUE | Ref. 10.1.3/fig. 10-47 | Visual check/good condition
PUR02-083 | Horizontal shaft friction clutch | Check for wear | 8000 | 2016-06-28 | 2021-09-29 | 21440.7 | 2022-10-03 05:36 | 3749.6 | NOT DUE | Ref. 10.1.3/fig. 10-47 | Visual check/good condition
PUR02-084 | Horizontal shaft friction pulley | check for wear | 8000 | 2016-06-28 | 2021-09-29 | 21440.7 | 2022-10-03 05:36 | 3749.6 | NOT DUE | Ref. 10.1.3/fig. 10-47 | Visual check/good condition
PUR02-085 | Horizontal shaft Oil seal | Check for leakage | 8000 | 2016-06-28 | 2021-09-29 | 21440.7 | 2022-10-03 05:36 | 3749.6 | NOT DUE | Ref. 10.1.3/fig. 10-47 | Visual check/good condition
PUR02-086 | Horizontal shaft bearing housing (3) bearing fitting portion | Check for wear | 8000 | 2016-06-28 | 2021-09-29 | 21440.7 | 2022-10-03 05:36 | 3749.6 | NOT DUE | Ref. 10.1.3/fig. 10-47 | Visual check/good condition
PUR02-087 | Horizontal shaft bearing housing (4) bearing fitting portion | Check for wear | 8000 | 2016-06-28 | 2021-09-29 | 21440.7 | 2022-10-03 05:36 | 3749.6 | NOT DUE | Ref. 10.1.3/fig. 10-47 | Visual check/good condition
PUR02-088 | Horizontal shaft bearing | Check for bearing noise | 8000 | 2016-06-28 | 2021-09-29 | 21440.7 | 2022-10-03 05:36 | 3749.6 | NOT DUE | Ref. 10.1.3/fig. 10-47 | Visual check/good condition
PUR02-089 | Oil seal (Horizontal shaft) | Replace | 8000 | 2016-06-28 | 2021-09-29 | 21440.7 | 2022-10-03 05:36 | 3749.6 | NOT DUE | Ref. 10.1.3/fig. 10-47 | Visual check/good condition
PUR02-090 | O-ring & the like (Horizontal shaft) | Replace | 16000 | 2016-06-28 | 2021-09-29 | 21440.7 | 2023-09-01 13:36 | 11749.6 | NOT DUE | Ref. 10.1.3/fig. 10-47 | Visual check/good condition
PUR02-091 | Bearing (Horizontal shaft) | Replace | 16000 | 2016-06-28 | 2021-09-29 | 21440.7 | 2023-09-01 13:36 | 11749.6 | NOT DUE | Ref. 10.1.3/fig. 10-47 | Visual check/good condition
PUR02-092 | Friction clutch (Horizontal shaft) | Replace | 8000 | 2016-06-28 | 2021-09-29 | 21440.7 | 2022-10-03 05:36 | 3749.6 | NOT DUE | Ref. 10.1.3/fig. 10-47 | Visual check/good condition
PUR02-093 | Brake lining (Horizontal shaft) | Replace | 16000 | 2016-06-28 | 2019-06-05 | 11243 | 2022-07-03 15:54 | 1551.9 | NOT DUE | Ref. 10.1.3/fig. 10-47 | Visual check/good condition
PUR02-094 | Oil seal (Gear pump) | Replace | 8000 | 2016-06-28 | 2021-09-29 | 21440.7 | 2022-10-03 05:36 | 3749.6 | NOT DUE | Ref. 10.1.6/fig. 10-64
PUR02-095 | Safety joint (Gear pump) | Check for damage | 4000 | 2016-06-28 | 2022-04-22 | 25691.1 | 2022-10-13 16:00 | 4000 | NOT DUE | Ref. 10.1.6/fig. 10-64
PUR02-096 | Safety joint (Gear pump) | Replace | 8000 | 2016-06-28 | 2021-09-29 | 21440.7 | 2022-10-03 05:36 | 3749.6 | NOT DUE | Ref. 10.1.6/fig. 10-64
PUR02-097 | Drive gear, oil seal contact surface | Check for wear | 8000 | 2016-06-28 | 2021-09-29 | 21440.7 | 2022-10-03 05:36 | 3749.6 | NOT DUE | Ref. 10.1.6/fig. 10-64
PUR02-098 | Gear tooth surface | Check for damage & wear | 8000 | 2016-06-28 | 2021-09-29 | 21440.7 | 2022-10-03 05:36 | 3749.6 | NOT DUE | Ref. 10.1.6/fig. 10-64
PUR02-099 | O-ring & the like (Gear pump) | Replace | 8000 | 2016-06-28 | 2021-12-19 | 22917.5 | 2022-12-03 18:24 | 5226.4 | NOT DUE | Ref. 10.1.6/fig. 10-64
PUR02-100 | Bush (Gear pump) | Check for damage & wear | 8000 | 2016-06-28 | 2021-09-29 | 21440.7 | 2022-10-03 05:36 | 3749.6 | NOT DUE | Ref. 10.1.6/fig. 10-64
PUR02-101 | Bush (Gear pump) | Replace | 16000 | 2016-06-28 | 2019-06-05 | 11243 | 2022-07-03 15:54 | 1551.9 | NOT DUE | Ref. 10.1.6/fig. 10-64 | Visual check/good condition
PUR02-102 | Valve stem | Check for operating pressure | 8000 | 2016-06-28 | 2021-09-29 | 21440.7 | 2022-10-03 05:36 | 3749.6 | NOT DUE | Ref. 10.1.7/fig. 10-79
PUR02-103 | Solenoid valve diaphragm | Check for deterioration, deformation, breakage & contamination | 8000 | 2016-06-28 | 2021-09-29 | 21440.7 | 2022-10-03 05:36 | 3749.6 | NOT DUE | Ref. 10.1.7/fig. 10-79
PUR02-104 | Solenoid valve (inside of valve) | Check deposited scale & damage | 8000 | 2016-06-28 | 2021-09-29 | 21440.7 | 2022-10-03 05:36 | 3749.6 | NOT DUE | Ref. 10.1.7/fig. 10-79
PUR02-105 | Solenoid valve seal part | Check for leakage | 8000 | 2016-06-28 | 2021-09-29 | 21440.7 | 2022-10-03 05:36 | 3749.6 | NOT DUE | Ref. 10.1.7/fig. 10-79
PUR02-106 | Reducing valve diaphragm | Check for deterioration, deformation & breakage | 8000 | 2016-06-28 | 2021-09-29 | 21440.7 | 2022-10-03 05:36 | 3749.6 | NOT DUE | Ref. 10.1.7/fig. 10-79
PUR02-107 | Reducing valve Inside of valve sheet surface | chack for deposited scale & damage | 8000 | 2016-06-28 | 2021-09-29 | 21440.7 | 2022-10-03 05:36 | 3749.6 | NOT DUE | Ref. 10.1.7/fig. 10-79
PUR02-108 | Reducing valve seal part | Check for leakage | 8000 | 2016-06-28 | 2021-09-29 | 21440.7 | 2022-10-03 05:36 | 3749.6 | NOT DUE | Ref. 10.1.7/fig. 10-79
PUR02-109 | Reducing valve pressure gauge | Check pressure conditon | 8000 | 2016-06-28 | 2021-09-29 | 21440.7 | 2022-10-03 05:36 | 3749.6 | NOT DUE | Ref. 10.1.7/fig. 10-79
PUR02-110 | Reducing valve strainer | Check for contamination & clogging | 8000 | 2016-06-28 | 2021-09-29 | 21440.7 | 2022-10-03 05:36 | 3749.6 | NOT DUE | Ref. 10.1.7/fig. 10-79
PUR02-111 | Multi-monitor function | Alarm check | 4000 | 2016-06-28 | 2022-04-22 | 25691.1 | 2022-10-13 16:00 | 4000 | NOT DUE
PUR02-112 | Pressure sensor | Replace | 24000 | 2016-06-28 | 2021-09-29 | 21440.7 | 2024-07-30 21:36 | 19749.6 | NOT DUE |  | good condition
PUR02-113 | Lubricating oil | Replace | 4000 | 2016-06-28 | 2022-01-14 | 23541.7 | 2022-07-16 02:36 | 1850.6 | NOT DUE | 1st-300 hrs, 2nd-600 hrs, 3rd & subsequent 3 months
| Checked by: |  |  |  |  | Noted by:
|  | 4/E Amelito M. Tapia | Approved by: | ___________________ |  |  | Capt. Anastacio B. Lumain
C/E Ransam N. Camique
Formulas:
Due Date = IF([Remaining Intervals]<=2000,F5+([Remaining Intervals]/24),"error")
Back to Main MENU

## ME LO Purifier
Name of Vessel: |  | VALIANT SUMMER | Class No.: |  | NK 160240
Vessel's Flag: |  | SINGAPORE | IMO No.: |  | 9731195
Name of Machinery: |  | ME LO Purifier | Machinery Code No.: |  | MLP
Model: |  | SJ25H | Running Hours: |  | 48114.4
Maker: |  | Mitsubishi Kakoki Kaisha, LTD. |  | Date updated: | 2022-04-30
Code No. | Sub-category | Description | Intervals | Commisioning Date | Last Done (dd-mm-yy) | Last Done (Run Hours) | Due Date | Remaining Intervals | Status | Instruction | Remarks
MLP-001 | Whole of inside of bowl | Check for deposited sludge, corrosion | 2000 | 2016-06-28 | 2022-02-18 | 46503.4 | 2022-05-16 05:00 | 389 | NOT DUE | Ref. 10.1.2/fig. 10-33
MLP-002 | Disc (whole) | Check for deposited sludge, corrosion & deformation | 2000 | 2016-06-28 | 2022-02-18 | 46503.4 | 2022-05-16 05:00 | 389 | NOT DUE | Ref. 10.1.2/fig. 10-33
MLP-003 | Aperture piece (disc) | Check for looseness | 2000 | 2016-06-28 | 2022-02-18 | 46503.4 | 2022-05-16 05:00 | 389 | NOT DUE | Ref. 10.1.2/fig. 10-33
MLP-004 | No. of discs | Check the height of discs. | 2000 | 2016-06-28 | 2022-02-18 | 46503.4 | 2022-05-16 05:00 | 389 | NOT DUE | Ref. 10.1.2/fig. 10-33
MLP-005 | Gravity disc | Check for contamination, Corrosion & cracks | 2000 | 2016-06-28 | 2022-02-18 | 46503.4 | 2022-05-16 05:00 | 389 | NOT DUE | Ref. 10.1.2/fig. 10-33
MLP-006 | Sludge outlet port (bowl body) | Check for corrosion & wear. | 2000 | 2016-06-28 | 2022-02-18 | 46503.4 | 2022-05-16 05:00 | 389 | NOT DUE | Ref. 10.1.2/fig. 10-33
MLP-007 | O-ring groove (Bowl body) | Check for damage. | 2000 | 2016-06-28 | 2022-02-18 | 46503.4 | 2022-05-16 05:00 | 389 | NOT DUE | Ref. 10.1.2/fig. 10-33
MLP-008 | Bowl bush | Check for bowl contact | 2000 | 2016-06-28 | 2022-02-18 | 46503.4 | 2022-05-16 05:00 | 389 | NOT DUE | Ref. 10.1.2/fig. 10-33
MLP-009 | Drain nozzle | Check for clogging. | 2000 | 2016-06-28 | 2022-02-18 | 46503.4 | 2022-05-16 05:00 | 389 | NOT DUE | Ref. 10.1.2/fig. 10-33
MLP-010 | Operating water passage | Check for clogging. | 2000 | 2016-06-28 | 2022-02-18 | 46503.4 | 2022-05-16 05:00 | 389 | NOT DUE | Ref. 10.1.2/fig. 10-33
MLP-011 | Bowl bush fitting portion | check for damage, scoring, fit & wear | 2000 | 2016-06-28 | 2022-02-18 | 46503.4 | 2022-05-16 05:00 | 389 | NOT DUE | Ref. 10.1.2/fig. 10-33
MLP-012 | Main cylinder sliding portion (Bowl body) | Check for damage | 2000 | 2016-06-28 | 2022-02-18 | 46503.4 | 2022-05-16 05:00 | 389 | NOT DUE | Ref. 10.1.2/fig. 10-33
MLP-013 | Knock pin (Bowl body) | Check for damage | 2000 | 2016-06-28 | 2022-02-18 | 46503.4 | 2022-05-16 05:00 | 389 | NOT DUE | Ref. 10.1.2/fig. 10-33
MLP-014 | Bowl nut threaded portion | Check for damage & scoring | 2000 | 2016-06-28 | 2022-02-18 | 46503.4 | 2022-05-16 05:00 | 389 | NOT DUE | Ref. 10.1.2/fig. 10-33
MLP-015 | Bowl nut (bowl fitting portion) | Check for damage | 2000 | 2016-06-28 | 2022-02-18 | 46503.4 | 2022-05-16 05:00 | 389 | NOT DUE | Ref. 10.1.2/fig. 10-33
MLP-016 | Bowl nut groove | Check for contamination & clogging | 2000 | 2016-06-28 | 2022-02-18 | 46503.4 | 2022-05-16 05:00 | 389 | NOT DUE | Ref. 10.1.2/fig. 10-33
MLP-017 | Bowl nut fitting poriton (bowl hood) | Check | 2000 | 2016-06-28 | 2022-02-18 | 46503.4 | 2022-05-16 05:00 | 389 | NOT DUE | Ref. 10.1.2/fig. 10-33
MLP-018 | Bowl body fitting portion | check for damage | 2000 | 2016-06-28 | 2022-02-18 | 46503.4 | 2022-05-16 05:00 | 389 | NOT DUE | Ref. 10.1.2/fig. 10-33
MLP-019 | Threaded portion (Bowl hood) | Check for scoring | 2000 | 2016-06-28 | 2022-02-18 | 46503.4 | 2022-05-16 05:00 | 389 | NOT DUE | Ref. 10.1.2/fig. 10-33
MLP-020 | Bowl body sliding portion (Pilot valve) | Check for damage | 2000 | 2016-06-28 | 2022-02-18 | 46503.4 | 2022-05-16 05:00 | 389 | NOT DUE | Ref. 10.1.2/fig. 10-33
MLP-021 | Valve sheet seat surface | Check damage, deformation & foreign substances caught | 2000 | 2016-06-28 | 2022-02-18 | 46503.4 | 2022-05-16 05:00 | 389 | NOT DUE | Ref. 10.1.2/fig. 10-33
MLP-022 | Light liquid chamber fitting portion | Check for damage, contamination, worn threaded portion & corrosion | 2000 | 2016-06-28 | 2022-02-18 | 46503.4 | 2022-05-16 05:00 | 389 | NOT DUE | Ref. 10.1.2/fig. 10-33
MLP-023 | Heavy liquid chamber fitting portion | Check for contamination, Corrosion & cracks | 2000 | 2016-06-28 | 2022-02-18 | 46503.4 | 2022-05-16 05:00 | 389 | NOT DUE | Ref. 10.1.2/fig. 10-33
MLP-024 | O-ring groove (Bowl hood) | Check for ination damage & contamination | 2000 | 2016-06-28 | 2022-02-18 | 46503.4 | 2022-05-16 05:00 | 389 | NOT DUE | Ref. 10.1.2/fig. 10-33
MLP-025 | Main seal ring seal surface | Check for damage, wear & corrosion | 2000 | 2016-06-28 | 2022-02-18 | 46503.4 | 2022-05-16 05:00 | 389 | NOT DUE | Ref. 10.1.2/fig. 10-33
MLP-026 | Bowl body sliding portion | Check for damage, wear & peeled plating | 2000 | 2016-06-28 | 2022-02-18 | 46503.4 | 2022-05-16 05:00 | 389 | NOT DUE | Ref. 10.1.2/fig. 10-33
MLP-027 | O-ring groove (Main cylinder) | Check for contamination | 2000 | 2016-06-28 | 2022-02-18 | 46503.4 | 2022-05-16 05:00 | 389 | NOT DUE | Ref. 10.1.2/fig. 10-33
MLP-028 | Main Seal ring seal surface (bowl) | Check for damage & deterioration | 2000 | 2016-06-28 | 2022-02-18 | 46503.4 | 2022-05-16 05:00 | 389 | NOT DUE | Ref. 10.1.2/fig. 10-33
MLP-029 | Main Seal ring surface dimension (bowl) | Check for deformation | 2000 | 2016-06-28 | 2022-02-18 | 46503.4 | 2022-05-16 05:00 | 389 | NOT DUE | Ref. 10.1.2/fig. 10-33
MLP-030 | Mian Seal ring (Bowl) | Replace | 4000 | 2016-06-28 | 2021-11-22 | 44449.9 | 2022-05-13 23:30 | 335.5 | NOT DUE | Ref. 10.1.2/fig. 10-33
MLP-031 | Knock pin groove (Bowl hood) | Check for damage & deformation | 2000 | 2016-06-28 | 2022-02-18 | 46503.4 | 2022-05-16 05:00 | 389 | NOT DUE | Ref. 10.1.2/fig. 10-33 | for schedule
MLP-032 | O-ring & the like (Bowl) | Replace | 4000 | 2016-06-28 | 2021-11-22 | 44449.9 | 2022-05-13 23:30 | 335.5 | NOT DUE | Ref. 10.1.2/fig. 10-33
MLP-033 | Valve Sheet (Pilot Valve) | Replace | 4000 | 2016-06-28 | 2021-11-22 | 44449.9 | 2022-05-13 23:30 | 335.5 | NOT DUE | Ref. 10.1.2/fig. 10-33
MLP-034 | Inside of frame (Deposited sludge, contamination) | Check for deposited sludge, contamination | 4000 | 2016-06-28 | 2021-11-22 | 44449.9 | 2022-05-13 23:30 | 335.5 | NOT DUE
MLP-035 | Operating water drain outlet (frame & cover) | Check for deposited sludge, contamination | 2000 | 2016-06-28 | 2022-02-18 | 46503.4 | 2022-05-16 05:00 | 389 | NOT DUE
MLP-036 | Impeller | Check for contamination, contact damage, deformation & corrosion | 2000 | 2016-06-28 | 2022-02-18 | 46503.4 | 2022-05-16 05:00 | 389 | NOT DUE
MLP-037 | Oil gauge | Check for contamination | 4000 | 2016-06-28 | 2021-12-10 | 44869.9 | 2022-05-31 11:30 | 755.5 | NOT DUE
MLP-038 | Foundation bolt | Looseness | 4000 | 2016-06-28 | 2021-12-10 | 44869.9 | 2022-05-31 11:30 | 755.5 | NOT DUE
MLP-039 | Inside of frame gear case | Contamination | 2000 | 2016-06-28 | 2022-02-18 | 46503.4 | 2022-05-16 05:00 | 389 | NOT DUE
MLP-040 | Sludge pipe | Check for rubber deterioration | 8000 | 2016-06-28 | 2021-06-22 | 41109 | 2022-06-10 10:36 | 994.6 | NOT DUE
MLP-041 | Upper hood & lower hood o-ring | Check for damage, wear and hardened | 4000 | 2016-06-28 | 2021-11-22 | 44449.9 | 2022-05-13 23:30 | 335.5 | NOT DUE
MLP-042 | Rubber | Check for sagging | 8000 | 2016-06-28 | 2021-12-10 | 44869.9 | 2022-11-14 03:30 | 4755.5 | NOT DUE
MLP-043 | Brake lining | Check for wear | 8000 | 2016-06-28 | 2021-12-10 | 44869.9 | 2022-11-14 03:30 | 4755.5 | NOT DUE
MLP-044 | O-ring & the like (Frame, Cover) | Replace | 8000 | 2016-06-28 | 2021-11-22 | 44449.9 | 2022-10-27 15:30 | 4335.5 | NOT DUE
MLP-045 | Gasket for pipng (Frame, Cover) | Replace | 8000 | 2016-06-28 | 2021-11-22 | 44449.9 | 2022-10-27 15:30 | 4335.5 | NOT DUE
MLP-046 | Rubber plate (Frame, Cover) | Replace | 16000 | 2016-06-28 | 2020-04-25 | 33412 | 2022-06-23 01:36 | 1297.6 | NOT DUE |  | visual check/good condition
MLP-047 | Sludge Pipe (Frame, Cover) | Replace | 16000 | 2016-06-28 | 2020-04-25 | 33412 | 2022-06-23 01:36 | 1297.6 | NOT DUE |  | visual check/good condition
MLP-048 | Bearing cover | Check for damage, contamination & corrosion | 8000 | 2016-06-28 | 2021-12-10 | 44869.9 | 2022-11-14 03:30 | 4755.5 | NOT DUE
MLP-049 | Whole bearing case 1,2 & 3 | Check damage, contamination & wear | 8000 | 2016-06-28 | 2021-12-10 | 44869.9 | 2022-11-14 03:30 | 4755.5 | NOT DUE
MLP-050 | Bearing block (2) | Check for assembled dimension | 8000 | 2016-06-28 | 2021-12-10 | 44869.9 | 2022-11-14 03:30 | 4755.5 | NOT DUE | Ref. 10.1.5/fig. 10-59
MLP-051 | Bearing | Check for noise, sticking & corrosion | 8000 | 2016-06-28 | 2021-12-10 | 44869.9 | 2022-11-14 03:30 | 4755.5 | NOT DUE
MLP-052 | Bearing case dimension 1,2 & 3 | Check for free length | 8000 | 2016-06-28 | 2021-12-10 | 44869.9 | 2022-11-14 03:30 | 4755.5 | NOT DUE | Ref. 10.1.5/fig. 10-59
MLP-053 | Flat spring dimension | spring height | 8000 | 2016-06-28 | 2021-12-10 | 44869.9 | 2022-11-14 03:30 | 4755.5 | NOT DUE | Ref. 10.1.5/fig. 10-59
MLP-054 | Installed height of flat spring | Check for assemble dimension | 8000 | 2016-06-28 | 2021-12-10 | 44869.9 | 2022-11-14 03:30 | 4755.5 | NOT DUE | Ref. 10.1.5/fig. 10-59
MLP-055 | Whole flat spring | Check breakage & cracks | 8000 | 2016-06-28 | 2021-12-10 | 44869.9 | 2022-11-14 03:30 | 4755.5 | NOT DUE | Ref. 10.1.5/fig. 10-59
MLP-056 | Keyway (Distributor) | Check for deformation | 2000 | 2016-06-28 | 2022-02-18 | 46503.4 | 2022-05-16 05:00 | 389 | NOT DUE | Ref. 10.1.2/fig. 10-33
MLP-057 | Threaded portion (Distributor) | Check for damage | 2000 | 2016-06-28 | 2022-02-18 | 46503.4 | 2022-05-16 05:00 | 389 | NOT DUE | Ref. 10.1.2/fig. 10-33
MLP-058 | Knock pin (Distributor) | Check for deformation | 2000 | 2016-06-28 | 2022-02-18 | 46503.4 | 2022-05-16 05:00 | 389 | NOT DUE | Ref. 10.1.2/fig. 10-33
MLP-059 | Various types of O-rings of bowl | Check for Deterioration, cracks & wear | 4000 | 2016-06-28 | 2021-11-22 | 44449.9 | 2022-05-13 23:30 | 335.5 | NOT DUE | Ref. 10.1.2/fig. 10-33
MLP-060 | O-ring & the like (Vertical shaft, water supplying device) | Replace | 8000 | 2016-06-28 | 2021-12-10 | 44869.9 | 2022-11-14 03:30 | 4755.5 | NOT DUE | Ref. 10.1.4/fig. 10-54
MLP-061 | Upper spring whole | check for breakage & cracks | 8000 | 2016-06-28 | 2021-12-10 | 44869.9 | 2022-11-14 03:30 | 4755.5 | NOT DUE | Ref. 10.1.5/fig. 10-59
MLP-062 | Upper spring dimension | check for free length | 8000 | 2016-06-28 | 2021-12-10 | 44869.9 | 2022-11-14 03:30 | 4755.5 | NOT DUE | Ref. 10.1.5/fig. 10-59
MLP-063 | Upper spring (Vertical shaft) | Replace | 16000 | 2016-06-28 | 2020-08-20 | 37764 | 2022-12-21 09:36 | 5649.6 | NOT DUE | Ref. 10.1.5/fig. 10-59
MLP-064 | Lower spring (Vertical shaft) | Replace | 16000 | 2016-06-28 | 2020-08-20 | 37764 | 2022-12-21 09:36 | 5649.6 | NOT DUE | Ref. 10.1.5/fig. 10-59
MLP-065 | Operating water nozzle & chamber | Check for contamination, clogged drilled hole & damage | 4000 | 2016-06-28 | 2021-12-10 | 44869.9 | 2022-05-31 11:30 | 755.5 | NOT DUE | Ref. 10.1.4/fig. 10-54
MLP-066 | O-ring (water supplying device) | Check for deterioration, damage & deformation | 4000 | 2016-06-28 | 2021-12-10 | 44869.9 | 2022-05-31 11:30 | 755.5 | NOT DUE | Ref. 10.1.4/fig. 10-54
MLP-067 | Whole lower spring | check for breakage & cracks | 8000 | 2016-06-28 | 2021-12-10 | 44869.9 | 2022-11-14 03:30 | 4755.5 | NOT DUE | Ref. 10.1.5/fig. 10-59
MLP-068 | Whole lower spring | Check for dimension | 8000 | 2016-06-28 | 2021-12-10 | 44869.9 | 2022-11-14 03:30 | 4755.5 | NOT DUE | Ref. 10.1.5/fig. 10-59
MLP-069 | Spring seat | Check for wear | 8000 | 2016-06-28 | 2021-12-10 | 44869.9 | 2022-11-14 03:30 | 4755.5 | NOT DUE | Ref. 10.1.5/fig. 10-59
MLP-070 | Flat spring (Vertical shaft) | Replace | 16000 | 2016-06-28 | 2020-08-20 | 35900 | 2022-10-04 17:36 | 3785.6 | NOT DUE | Ref. 10.1.5/fig. 10-59
MLP-071 | Spring case (Vertical shaft) | Replace | 16000 | 2016-06-28 | 2020-08-20 | 35900 | 2022-10-04 17:36 | 3785.6 | NOT DUE | Ref. 10.1.5/fig. 10-59
MLP-072 | Gasket (Vertical shaft, water supplying device) | Replace | 16000 | 2016-06-28 | 2020-04-25 | 33412 | 2022-06-23 01:36 | 1297.6 | NOT DUE | Ref. 10.1.4/fig. 10-54
MLP-073 | Bearing (Vertical shaft) | Replace | 16000 | 2016-06-28 | 2020-08-20 | 35900 | 2022-10-04 17:36 | 3785.6 | NOT DUE | Ref. 10.1.5/fig. 10-59
MLP-074 | Spring seat (Vertical shaft) | Replace | 16000 | 2016-06-28 | 2020-08-20 | 35900 | 2022-10-04 17:36 | 3785.6 | NOT DUE | Ref. 10.1.5/fig. 10-59 | visual check/good condition
MLP-075 | Steel ball (Vertical shaft) | Replace | 16000 | 2016-06-28 | 2020-08-20 | 35900 | 2022-10-04 17:36 | 3785.6 | NOT DUE | Ref. 10.1.5/fig. 10-59 | visual check/good condition
MLP-076 | Steel ball | Check for deformation & grooved damaged | 8000 | 2016-06-28 | 2021-12-10 | 44869.9 | 2022-11-14 03:30 | 4755.5 | NOT DUE | Ref. 10.1.5/fig. 10-59
MLP-077 | Horizontal shaft threade portion | check for damage | 8000 | 2016-06-28 | 2021-12-10 | 44869.9 | 2022-11-14 03:30 | 4755.5 | NOT DUE | Ref. 10.1.3/fig. 10-47
MLP-078 | Horizontal shaft bearing fitting portion | Check for wear | 8000 | 2016-06-28 | 2021-12-10 | 44869.9 | 2022-11-14 03:30 | 4755.5 | NOT DUE | Ref. 10.1.3/fig. 10-47
MLP-079 | Horizontal shaft keyway | Check for wear | 8000 | 2016-06-28 | 2021-12-10 | 44869.9 | 2022-11-14 03:30 | 4755.5 | NOT DUE | Ref. 10.1.3/fig. 10-47
MLP-080 | Horizontal shaft safety joint | Check for wear & deformation | 8000 | 2016-06-28 | 2021-12-10 | 44869.9 | 2022-11-14 03:30 | 4755.5 | NOT DUE | Ref. 10.1.3/fig. 10-47
MLP-081 | Horizontal Shaft spiral gear | check wear & burr | 8000 | 2016-06-28 | 2021-12-10 | 44869.9 | 2022-11-14 03:30 | 4755.5 | NOT DUE | Ref. 10.1.3/fig. 10-47
MLP-082 | Horizontal shaft collar | Check for wear | 8000 | 2016-06-28 | 2021-12-10 | 44869.9 | 2022-11-14 03:30 | 4755.5 | NOT DUE | Ref. 10.1.3/fig. 10-47
MLP-083 | Horizontal shaft friction clutch | Check for wear | 8000 | 2016-06-28 | 2021-12-10 | 44869.9 | 2022-11-14 03:30 | 4755.5 | NOT DUE | Ref. 10.1.3/fig. 10-47
MLP-084 | Horizontal shaft friction pulley | check for wear | 8000 | 2016-06-28 | 2021-12-10 | 44869.9 | 2022-11-14 03:30 | 4755.5 | NOT DUE | Ref. 10.1.3/fig. 10-47
MLP-085 | Horizontal shaft Oil seal | Check for leakage | 8000 | 2016-06-28 | 2021-12-10 | 44869.9 | 2022-11-14 03:30 | 4755.5 | NOT DUE | Ref. 10.1.3/fig. 10-47
MLP-086 | Horizontal shaft bearing housing (3) bearing fitting portion | Check for wear | 8000 | 2016-06-28 | 2021-12-10 | 44869.9 | 2022-11-14 03:30 | 4755.5 | NOT DUE | Ref. 10.1.3/fig. 10-47
MLP-087 | Horizontal shaft bearing housing (4) bearing fitting portion | Check for wear | 8000 | 2016-06-28 | 2021-12-10 | 44869.9 | 2022-11-14 03:30 | 4755.5 | NOT DUE | Ref. 10.1.3/fig. 10-47
MLP-088 | Horizontal shaft bearing | Check for bearing noise | 8000 | 2016-06-28 | 2021-12-10 | 44869.9 | 2022-11-14 03:30 | 4755.5 | NOT DUE | Ref. 10.1.3/fig. 10-47
MLP-089 | Oil seal (Horizontal shaft) | Replace | 8000 | 2016-06-28 | 2021-12-10 | 44869.9 | 2022-11-14 03:30 | 4755.5 | NOT DUE | Ref. 10.1.3/fig. 10-47 | visual check/good condition
MLP-090 | O-ring & the like (Horizontal shaft) | Replace | 16000 | 2016-06-28 | 2021-12-10 | 44869.9 | 2023-10-13 11:30 | 12755.5 | NOT DUE | Ref. 10.1.3/fig. 10-47 | visual check/good condition
MLP-091 | Bearing (Horizontal shaft) | Replace | 16000 | 2016-06-28 | 2020-08-20 | 35900 | 2022-10-04 17:36 | 3785.6 | NOT DUE | Ref. 10.1.3/fig. 10-47
MLP-092 | Friction clutch (Horizontal shaft) | Replace | 8000 | 2016-06-28 | 2021-12-10 | 44869.9 | 2022-11-14 03:30 | 4755.5 | NOT DUE | Ref. 10.1.3/fig. 10-47
MLP-093 | Brake lining (Horizontal shaft) | Replace | 16000 | 2016-06-28 | 2020-08-20 | 35900 | 2022-10-04 17:36 | 3785.6 | NOT DUE | Ref. 10.1.3/fig. 10-47
MLP-094 | Oil seal (Gear pump) | Replace | N/A
MLP-095 | Safety joint (Gear pump) | Chack for damage | N/A
MLP-096 | Safety joint (Gear pump) | Replace | N/A
MLP-097 | Drive gear, oil seal contact surface | Check for wear | N/A
MLP-098 | Gear tooth surface | Check for damage & wear | N/A
MLP-099 | O-ring & the like (Gear pump) | Replace | N/A
MLP-100 | Bush (Gear pump) | Check for damage & wear | N/A
MLP-101 | Bush (Gear pump) | Replace | N/A
MLP-102 | Valve stem | Check for operating pressure | 8000 | 2016-06-28 | 2021-06-22 | 41109 | 2022-06-10 10:36 | 994.6 | NOT DUE | Ref. 10.1.7/fig. 10-79
MLP-103 | Solenoid valve diaphragm | Check for deterioration, deformation, breakage & contamination | 8000 | 2016-06-28 | 2021-06-22 | 41109 | 2022-06-10 10:36 | 994.6 | NOT DUE | Ref. 10.1.7/fig. 10-79
MLP-104 | Solenoid valve (inside of valve) | Check deposited scale & damage | 8000 | 2016-06-28 | 2021-06-22 | 41109 | 2022-06-10 10:36 | 994.6 | NOT DUE | Ref. 10.1.7/fig. 10-79
MLP-105 | Solenoid valve seal part | Check for leakage | 8000 | 2016-06-28 | 2021-06-22 | 41109 | 2022-06-10 10:36 | 994.6 | NOT DUE | Ref. 10.1.7/fig. 10-79
MLP-106 | Reducing valve diaphragm | Check for deterioration, deformation & breakage | 8000 | 2016-06-28 | 2021-06-22 | 41109 | 2022-06-10 10:36 | 994.6 | NOT DUE | Ref. 10.1.7/fig. 10-79
MLP-107 | Reducing valve Inside of valve sheet surface | chack for deposited scale & damage | 8000 | 2016-06-28 | 2021-06-22 | 41109 | 2022-06-10 10:36 | 994.6 | NOT DUE | Ref. 10.1.7/fig. 10-79
MLP-108 | Reducing valve seal part | Check for leakage | 8000 | 2016-06-28 | 2021-06-22 | 41109 | 2022-06-10 10:36 | 994.6 | NOT DUE | Ref. 10.1.7/fig. 10-79
MLP-109 | Reducing valve pressure gauge | Check pressure conditon | 8000 | 2016-06-28 | 2021-06-22 | 41109 | 2022-06-10 10:36 | 994.6 | NOT DUE | Ref. 10.1.7/fig. 10-79
MLP-110 | Reducing valve strainer | Check for contamination & clogging | 8000 | 2016-06-28 | 2021-06-22 | 41109 | 2022-06-10 10:36 | 994.6 | NOT DUE | Ref. 10.1.7/fig. 10-79
MLP-111 | Multi-monitor function | Alarm check | 4000 | 2016-06-28 | 2021-12-10 | 44869.9 | 2022-05-31 11:30 | 755.5 | NOT DUE
MLP-112 | Pressure sensor | Replace | 24000 | 2016-06-28 | 2021-12-10 | 44869.9 | 2024-09-10 19:30 | 20755.5 | NOT DUE |  | Sensor in good condition
MLP-113 | Lubricating oil | Replace | 4000 | 2016-06-28 | 2021-12-10 | 44869.9 | 2022-05-31 11:30 | 755.5 | NOT DUE | 1st-300 hrs, 2nd-600 hrs, 3rd & subsequent 3 months
| Checked by: |  |  |  |  | Noted by:
|  | 4/E Amelito M. Tapia | Approved by: | ___________________ |  |  | Capt. Anastacio B. Lumain
C/E Ransam N. Camique
Formulas:
Due Date = IF([Remaining Intervals]<=2000,F5+([Remaining Intervals]/24),"error")
Back to Main MENU

## GE LO Purifier
Name of Vessel: |  | VALIANT SUMMER | Class No.: |  | NK 160240
Vessel's Flag: |  | SINGAPORE | IMO No.: |  | 9731195
Name of Machinery: |  | GE LO Purifier | Machinery Code No.: |  | GLP
Model: |  | SJ15H | Running Hours: |  | 5266.8
Maker: |  | Mitsubishi Kakoki Kaisha, LTD. |  | Date updated: | 2022-04-30
Code No. | Sub-category | Description | Intervals | Commisioning Date | Last Done (dd-mm-yy) | Last Done (Run Hours) | Due Date | Remaining Intervals | Status | Instruction | Remarks
GLP-001 | Whole of inside of bowl | Check for deposited sludge, corrosion | 2000 | 2016-06-28 | 2021-02-11 | 4915 | 2022-07-07 16:12 | 1648.2 | NOT DUE | Ref. 10.1.2/fig. 10-33
GLP-002 | Disc (whole) | Check for deposited sludge, corrosion & deformation | 2000 | 2016-06-28 | 2021-02-11 | 4915 | 2022-07-07 16:12 | 1648.2 | NOT DUE | Ref. 10.1.2/fig. 10-33
GLP-003 | Aperture piece (disc) | Check for looseness | 2000 | 2016-06-28 | 2021-02-11 | 4915 | 2022-07-07 16:12 | 1648.2 | NOT DUE | Ref. 10.1.2/fig. 10-33
GLP-004 | No. of discs | Check the height of discs. | 2000 | 2016-06-28 | 2021-02-11 | 4915 | 2022-07-07 16:12 | 1648.2 | NOT DUE | Ref. 10.1.2/fig. 10-33
GLP-005 | Gravity disc | Check for contamination, Corrosion & cracks | 2000 | 2016-06-28 | 2021-02-11 | 4915 | 2022-07-07 16:12 | 1648.2 | NOT DUE | Ref. 10.1.2/fig. 10-33
GLP-006 | Sludge outlet port (bowl body) | Check for corrosion & wear. | 2000 | 2016-06-28 | 2021-02-11 | 4915 | 2022-07-07 16:12 | 1648.2 | NOT DUE | Ref. 10.1.2/fig. 10-33
GLP-007 | O-ring groove (Bowl body) | Check for damage. | 2000 | 2016-06-28 | 2021-02-11 | 4915 | 2022-07-07 16:12 | 1648.2 | NOT DUE | Ref. 10.1.2/fig. 10-33
GLP-008 | Bowl bush | Check for bowl contact | 2000 | 2016-06-28 | 2021-02-11 | 4915 | 2022-07-07 16:12 | 1648.2 | NOT DUE | Ref. 10.1.2/fig. 10-33
GLP-009 | Drain nozzle | Check for clogging. | 2000 | 2016-06-28 | 2021-02-11 | 4915 | 2022-07-07 16:12 | 1648.2 | NOT DUE | Ref. 10.1.2/fig. 10-33
GLP-010 | Operating water passage | Check for clogging. | 2000 | 2016-06-28 | 2021-02-11 | 4915 | 2022-07-07 16:12 | 1648.2 | NOT DUE | Ref. 10.1.2/fig. 10-33
GLP-011 | Bowl bush fitting portion | check for damage, scoring, fit & wear | 2000 | 2016-06-28 | 2021-02-11 | 4915 | 2022-07-07 16:12 | 1648.2 | NOT DUE | Ref. 10.1.2/fig. 10-33
GLP-012 | Main cylinder sliding portion (Bowl body) | Check for damage | 2000 | 2016-06-28 | 2021-02-11 | 4915 | 2022-07-07 16:12 | 1648.2 | NOT DUE | Ref. 10.1.2/fig. 10-33
GLP-013 | Knock pin (Bowl body) | Check for damage | 2000 | 2016-06-28 | 2021-02-11 | 4915 | 2022-07-07 16:12 | 1648.2 | NOT DUE | Ref. 10.1.2/fig. 10-33
GLP-014 | Bowl nut threaded portion | Check for damage & scoring | 2000 | 2016-06-28 | 2021-02-11 | 4915 | 2022-07-07 16:12 | 1648.2 | NOT DUE | Ref. 10.1.2/fig. 10-33
GLP-015 | Bowl nut (bowl fitting portion) | Check for damage | 2000 | 2016-06-28 | 2021-02-11 | 4915 | 2022-07-07 16:12 | 1648.2 | NOT DUE | Ref. 10.1.2/fig. 10-33
GLP-016 | Bowl nut groove | Check for contamination & clogging | 2000 | 2016-06-28 | 2021-02-11 | 4915 | 2022-07-07 16:12 | 1648.2 | NOT DUE | Ref. 10.1.2/fig. 10-33
GLP-017 | Bowl nut fitting poriton (bowl hood) | Check | 2000 | 2016-06-28 | 2021-02-11 | 4915 | 2022-07-07 16:12 | 1648.2 | NOT DUE | Ref. 10.1.2/fig. 10-33
GLP-018 | Bowl body fitting portion | check for damage | 2000 | 2016-06-28 | 2021-02-11 | 4915 | 2022-07-07 16:12 | 1648.2 | NOT DUE | Ref. 10.1.2/fig. 10-33
GLP-019 | Threaded portion (Bowl hood) | Check for scoring | 2000 | 2016-06-28 | 2021-02-11 | 4915 | 2022-07-07 16:12 | 1648.2 | NOT DUE | Ref. 10.1.2/fig. 10-33
GLP-020 | Bowl body sliding portion (Pilot valve) | Check for damage | 2000 | 2016-06-28 | 2021-02-11 | 4915 | 2022-07-07 16:12 | 1648.2 | NOT DUE | Ref. 10.1.2/fig. 10-33
GLP-021 | Valve sheet seat surface | Check damage, deformation & foreign substances caught | 2000 | 2016-06-28 | 2021-02-11 | 4915 | 2022-07-07 16:12 | 1648.2 | NOT DUE | Ref. 10.1.2/fig. 10-33
GLP-022 | Light liquid chamber fitting portion | Check for damage, contamination, worn threaded portion & corrosion | 2000 | 2016-06-28 | 2021-02-11 | 4915 | 2022-07-07 16:12 | 1648.2 | NOT DUE | Ref. 10.1.2/fig. 10-33
GLP-023 | Heavy liquid chamber fitting portion | Check for contamination, Corrosion & cracks | 2000 | 2016-06-28 | 2021-02-11 | 4915 | 2022-07-07 16:12 | 1648.2 | NOT DUE | Ref. 10.1.2/fig. 10-33
GLP-024 | O-ring groove (Bowl hood) | Check for ination damage & contamination | 2000 | 2016-06-28 | 2021-02-11 | 4915 | 2022-07-07 16:12 | 1648.2 | NOT DUE | Ref. 10.1.2/fig. 10-33
GLP-025 | Main seal ring seal surface | Check for damage, wear & corrosion | 2000 | 2016-06-28 | 2021-02-11 | 4915 | 2022-07-07 16:12 | 1648.2 | NOT DUE | Ref. 10.1.2/fig. 10-33
GLP-026 | Bowl body sliding portion | Check for damage, wear & peeled plating | 2000 | 2016-06-28 | 2021-02-11 | 4915 | 2022-07-07 16:12 | 1648.2 | NOT DUE | Ref. 10.1.2/fig. 10-33
GLP-027 | O-ring groove (Main cylinder) | Check for contamination | 2000 | 2016-06-28 | 2021-02-11 | 4915 | 2022-07-07 16:12 | 1648.2 | NOT DUE | Ref. 10.1.2/fig. 10-33
GLP-028 | Main Seal ring seal surface (bowl) | Check for damage & deterioration | 2000 | 2016-06-28 | 2021-02-11 | 4915 | 2022-07-07 16:12 | 1648.2 | NOT DUE | Ref. 10.1.2/fig. 10-33
GLP-029 | Main Seal ring surface dimension (bowl) | Check for deformation | 2000 | 2016-06-28 | 2021-02-11 | 4915 | 2022-07-07 16:12 | 1648.2 | NOT DUE | Ref. 10.1.2/fig. 10-33
GLP-030 | Mian Seal ring (Bowl) | Replace | 4000 | 2016-06-28 | 2019-09-13 | 2054 | 2022-06-01 19:12 | 787.2 | NOT DUE | Ref. 10.1.2/fig. 10-33
GLP-031 | Knock pin groove (Bowl hood) | Check for damage & deformation | 2000 | 2016-06-28 | 2021-02-11 | 4915 | 2022-07-07 16:12 | 1648.2 | NOT DUE | Ref. 10.1.2/fig. 10-33
GLP-032 | O-ring & the like (Bowl) | Replace | 4000 | 2016-06-28 | 2019-09-13 | 2054 | 2022-06-01 19:12 | 787.2 | NOT DUE | Ref. 10.1.2/fig. 10-33
GLP-033 | Valve Sheet (Pilot Valve) | Replace | 4000 | 2016-06-28 | 2019-09-13 | 2054 | 2022-06-01 19:12 | 787.2 | NOT DUE | Ref. 10.1.2/fig. 10-33
GLP-034 | Inside of frame (Deposited sludge, contamination) | Check for deposited sludge, contamination | 4000 | 2016-06-28 | 2019-09-13 | 2054 | 2022-06-01 19:12 | 787.2 | NOT DUE
GLP-035 | Operating water drain outlet (frame & cover) | Check for deposited sludge, contamination | 2000 | 2016-06-28 | 2021-02-11 | 4915 | 2022-07-07 16:12 | 1648.2 | NOT DUE
GLP-036 | Impeller | Check for contamination, contact damage, deformation & corrosion | 2000 | 2016-06-28 | 2021-02-11 | 4915 | 2022-07-07 16:12 | 1648.2 | NOT DUE
GLP-037 | Oil gauge | Check for contamination | 4000 | 2016-06-28 | 2019-09-13 | 2054 | 2022-06-01 19:12 | 787.2 | NOT DUE
GLP-038 | Foundation bolt | Looseness | 4000 | 2016-06-28 | 2019-09-13 | 2054 | 2022-06-01 19:12 | 787.2 | NOT DUE
GLP-039 | Inside of frame gear case | Contamination | 2000 | 2016-06-28 | 2021-02-11 | 4915 | 2022-07-07 16:12 | 1648.2 | NOT DUE
GLP-040 | Sludge pipe | Check for rubber deterioration | 8000 | 2016-06-28 | 2018-12-26 | 1338 | 2022-10-16 15:12 | 4071.2 | NOT DUE
GLP-041 | Upper hood & lower hood o-ring | Check for damage, wear and hardened | 4000 | 2016-06-28 | 2019-09-13 | 2054 | 2022-06-01 19:12 | 787.2 | NOT DUE
GLP-042 | Rubber | Check for sagging | 8000 | 2016-06-28 | 2018-12-26 | 1338 | 2022-10-16 15:12 | 4071.2 | NOT DUE
GLP-043 | Brake lining | Check for wear | 8000 | 2016-06-28 | 2018-12-26 | 1338 | 2022-10-16 15:12 | 4071.2 | NOT DUE
GLP-044 | O-ring & the like (Frame, Cover) | Replace | 8000 | 2016-06-28 | 2016-06-28 | 0 | 2022-08-21 21:12 | 2733.2 | NOT DUE
GLP-045 | Gasket for pipng (Frame, Cover) | Replace | 8000 | 2016-06-28 | 2016-06-28 | 0 | 2022-08-21 21:12 | 2733.2 | NOT DUE
GLP-046 | Rubber plate (Frame, Cover) | Replace | 16000 | 2016-06-28 | 2016-06-28 | 0 | 2023-07-21 05:12 | 10733.2 | NOT DUE
GLP-047 | Sludge Pipe (Frame, Cover) | Replace | 16000 | 2016-06-28 | 2016-06-28 | 0 | 2023-07-21 05:12 | 10733.2 | NOT DUE
GLP-048 | Bearing cover | Check for damage, contamination & corrosion | 8000 | 2016-06-28 | 2016-06-28 | 0 | 2022-08-21 21:12 | 2733.2 | NOT DUE
GLP-049 | Whole bearing case 1,2 & 3 | Check damage, contamination & wear | 8000 | 2016-06-28 | 2016-06-28 | 0 | 2022-08-21 21:12 | 2733.2 | NOT DUE
GLP-050 | Bearing block (2) | Check for assembled dimension | 8000 | 2016-06-28 | 2016-06-28 | 0 | 2022-08-21 21:12 | 2733.2 | NOT DUE | Ref. 10.1.5/fig. 10-59
GLP-051 | Bearing | Check for noise, sticking & corrosion | 8000 | 2016-06-28 | 2016-06-28 | 0 | 2022-08-21 21:12 | 2733.2 | NOT DUE
GLP-052 | Bearing case dimension 1,2 & 3 | Check for free length | 8000 | 2016-06-28 | 2016-06-28 | 0 | 2022-08-21 21:12 | 2733.2 | NOT DUE | Ref. 10.1.5/fig. 10-59
GLP-053 | Flat spring dimension | spring height | 8000 | 2016-06-28 | 2016-06-28 | 0 | 2022-08-21 21:12 | 2733.2 | NOT DUE | Ref. 10.1.5/fig. 10-59
GLP-054 | Installed height of flat spring | Check for assemble dimension | 8000 | 2016-06-28 | 2016-06-28 | 0 | 2022-08-21 21:12 | 2733.2 | NOT DUE | Ref. 10.1.5/fig. 10-59
GLP-055 | Whole flat spring | Check breakage & cracks | 8000 | 2016-06-28 | 2016-06-28 | 0 | 2022-08-21 21:12 | 2733.2 | NOT DUE | Ref. 10.1.5/fig. 10-59
GLP-056 | Keyway (Distributor) | Check for deformation | 2000 | 2016-06-28 | 2021-02-11 | 4915 | 2022-07-07 16:12 | 1648.2 | NOT DUE | Ref. 10.1.2/fig. 10-33
GLP-057 | Threaded portion (Distributor) | Check for damage | 2000 | 2016-06-28 | 2021-02-11 | 4915 | 2022-07-07 16:12 | 1648.2 | NOT DUE | Ref. 10.1.2/fig. 10-33
GLP-058 | Knock pin (Distributor) | Check for deformation | 2000 | 2016-06-28 | 2021-02-11 | 4915 | 2022-07-07 16:12 | 1648.2 | NOT DUE | Ref. 10.1.2/fig. 10-33
GLP-059 | Various types of O-rings of bowl | Check for Deterioration, cracks & wear | 4000 | 2016-06-28 | 2019-09-13 | 2054 | 2022-06-01 19:12 | 787.2 | NOT DUE | Ref. 10.1.2/fig. 10-33
GLP-060 | O-ring & the like (Vertical shaft, water supplying device) | Replace | 8000 | 2016-06-28 | 2016-06-28 | 0 | 2022-08-21 21:12 | 2733.2 | NOT DUE | Ref. 10.1.4/fig. 10-54
GLP-061 | Upper spring whole | check for breakage & cracks | 8000 | 2016-06-28 | 2016-06-28 | 0 | 2022-08-21 21:12 | 2733.2 | NOT DUE | Ref. 10.1.5/fig. 10-59
GLP-062 | Upper spring dimension | check for free length | 8000 | 2016-06-28 | 2016-06-28 | 0 | 2022-08-21 21:12 | 2733.2 | NOT DUE | Ref. 10.1.5/fig. 10-59
GLP-063 | Upper spring (Vertical shaft) | Replace | 16000 | 2016-06-28 | 2016-06-28 | 0 | 2023-07-21 05:12 | 10733.2 | NOT DUE | Ref. 10.1.5/fig. 10-59
GLP-064 | Lower spring (Vertical shaft) | Replace | 16000 | 2016-06-28 | 2016-06-28 | 0 | 2023-07-21 05:12 | 10733.2 | NOT DUE | Ref. 10.1.5/fig. 10-59
GLP-065 | Operating water nozzle & chamber | Check for contamination, clogged drilled hole & damage | 4000 | 2016-06-28 | 2019-09-13 | 2054 | 2022-06-01 19:12 | 787.2 | NOT DUE | Ref. 10.1.4/fig. 10-54
GLP-066 | O-ring (water supplying device) | Check for deterioration, damage & deformation | 4000 | 2016-06-28 | 2019-09-13 | 2054 | 2022-06-01 19:12 | 787.2 | NOT DUE | Ref. 10.1.4/fig. 10-54
GLP-067 | Whole lower spring | check for breakage & cracks | 8000 | 2016-06-28 | 2016-06-28 | 0 | 2022-08-21 21:12 | 2733.2 | NOT DUE | Ref. 10.1.5/fig. 10-59
GLP-068 | Whole lower spring | Check for dimension | 8000 | 2016-06-28 | 2016-06-28 | 0 | 2022-08-21 21:12 | 2733.2 | NOT DUE | Ref. 10.1.5/fig. 10-59
GLP-069 | Spring seat | Check for wear | 8000 | 2016-06-28 | 2016-06-28 | 0 | 2022-08-21 21:12 | 2733.2 | NOT DUE | Ref. 10.1.5/fig. 10-59
GLP-070 | Flat spring (Vertical shaft) | Replace | 16000 | 2016-06-28 | 2016-06-28 | 0 | 2023-07-21 05:12 | 10733.2 | NOT DUE | Ref. 10.1.5/fig. 10-59
GLP-071 | Spring case (Vertical shaft) | Replace | 16000 | 2016-06-28 | 2016-06-28 | 0 | 2023-07-21 05:12 | 10733.2 | NOT DUE | Ref. 10.1.5/fig. 10-59
GLP-072 | Gasket (Vertical shaft, water supplying device) | Replace | 16000 | 2016-06-28 | 2016-06-28 | 0 | 2023-07-21 05:12 | 10733.2 | NOT DUE | Ref. 10.1.4/fig. 10-54
GLP-073 | Bearing (Vertical shaft) | Replace | 16000 | 2016-06-28 | 2016-06-28 | 0 | 2023-07-21 05:12 | 10733.2 | NOT DUE | Ref. 10.1.5/fig. 10-59
GLP-074 | Spring seat (Vertical shaft) | Replace | 16000 | 2016-06-28 | 2016-06-28 | 0 | 2023-07-21 05:12 | 10733.2 | NOT DUE | Ref. 10.1.5/fig. 10-59
GLP-075 | Steel ball (Vertical shaft) | Replace | 16000 | 2016-06-28 | 2016-06-28 | 0 | 2023-07-21 05:12 | 10733.2 | NOT DUE | Ref. 10.1.5/fig. 10-59
GLP-076 | Steel ball | Check for deformation & grooved damaged | 8000 | 2016-06-28 | 2016-06-28 | 0 | 2022-08-21 21:12 | 2733.2 | NOT DUE | Ref. 10.1.5/fig. 10-59
GLP-077 | Horizontal shaft threade portion | check for damage | 8000 | 2016-06-28 | 2016-06-28 | 0 | 2022-08-21 21:12 | 2733.2 | NOT DUE | Ref. 10.1.3/fig. 10-47
GLP-078 | Horizontal shaft bearing fitting portion | Check for wear | 8000 | 2016-06-28 | 2016-06-28 | 0 | 2022-08-21 21:12 | 2733.2 | NOT DUE | Ref. 10.1.3/fig. 10-47
GLP-079 | Horizontal shaft keyway | Check for wear | 8000 | 2016-06-28 | 2016-06-28 | 0 | 2022-08-21 21:12 | 2733.2 | NOT DUE | Ref. 10.1.3/fig. 10-47
GLP-080 | Horizontal shaft safety joint | Check for wear & deformation | 8000 | 2016-06-28 | 2016-06-28 | 0 | 2022-08-21 21:12 | 2733.2 | NOT DUE | Ref. 10.1.3/fig. 10-47
GLP-081 | Horizontal Shaft spiral gear | check wear & burr | 8000 | 2016-06-28 | 2016-06-28 | 0 | 2022-08-21 21:12 | 2733.2 | NOT DUE | Ref. 10.1.3/fig. 10-47
GLP-082 | Horizontal shaft collar | Check for wear | 8000 | 2016-06-28 | 2016-06-28 | 0 | 2022-08-21 21:12 | 2733.2 | NOT DUE | Ref. 10.1.3/fig. 10-47
GLP-083 | Horizontal shaft friction clutch | Check for wear | 8000 | 2016-06-28 | 2016-06-28 | 0 | 2022-08-21 21:12 | 2733.2 | NOT DUE | Ref. 10.1.3/fig. 10-47
GLP-084 | Horizontal shaft friction pulley | check for wear | 8000 | 2016-06-28 | 2016-06-28 | 0 | 2022-08-21 21:12 | 2733.2 | NOT DUE | Ref. 10.1.3/fig. 10-47
GLP-085 | Horizontal shaft Oil seal | Check for leakage | 8000 | 2016-06-28 | 2016-06-28 | 0 | 2022-08-21 21:12 | 2733.2 | NOT DUE | Ref. 10.1.3/fig. 10-47
GLP-086 | Horizontal shaft bearing housing (3) bearing fitting portion | Check for wear | 8000 | 2016-06-28 | 2016-06-28 | 0 | 2022-08-21 21:12 | 2733.2 | NOT DUE | Ref. 10.1.3/fig. 10-47
GLP-087 | Horizontal shaft bearing housing (4) bearing fitting portion | Check for wear | 8000 | 2016-06-28 | 2016-06-28 | 0 | 2022-08-21 21:12 | 2733.2 | NOT DUE | Ref. 10.1.3/fig. 10-47
GLP-088 | Horizontal shaft bearing | Check for bearing noise | 8000 | 2016-06-28 | 2016-06-28 | 0 | 2022-08-21 21:12 | 2733.2 | NOT DUE | Ref. 10.1.3/fig. 10-47
GLP-089 | Oil seal (Horizontal shaft) | Replace | 8000 | 2016-06-28 | 2016-06-28 | 0 | 2022-08-21 21:12 | 2733.2 | NOT DUE | Ref. 10.1.3/fig. 10-47
GLP-090 | O-ring & the like (Horizontal shaft) | Replace | 16000 | 2016-06-28 | 2016-06-28 | 0 | 2023-07-21 05:12 | 10733.2 | NOT DUE | Ref. 10.1.3/fig. 10-47
GLP-091 | Bearing (Horizontal shaft) | Replace | 16000 | 2016-06-28 | 2016-06-28 | 0 | 2023-07-21 05:12 | 10733.2 | NOT DUE | Ref. 10.1.3/fig. 10-47
GLP-092 | Friction clutch (Horizontal shaft) | Replace | 8000 | 2016-06-28 | 2016-06-28 | 0 | 2022-08-21 21:12 | 2733.2 | NOT DUE | Ref. 10.1.3/fig. 10-47
GLP-093 | Brake lining (Horizontal shaft) | Replace | 16000 | 2016-06-28 | 2016-06-28 | 0 | 2023-07-21 05:12 | 10733.2 | NOT DUE | Ref. 10.1.3/fig. 10-47
GLP-094 | Oil seal (Gear pump) | Replace | 8000 | 2016-06-28 | 2016-06-28 | 0 | 2022-08-21 21:12 | 2733.2 | NOT DUE | Ref. 10.1.6/fig. 10-64
GLP-095 | Safety joint (Gear pump) | Chack for damage | 4000 | 2016-06-28 | 2019-09-13 | 2054 | 2022-06-01 19:12 | 787.2 | NOT DUE | Ref. 10.1.6/fig. 10-64
GLP-096 | Safety joint (Gear pump) | Replace | 8000 | 2016-06-28 | 2016-06-28 | 0 | 2022-08-21 21:12 | 2733.2 | NOT DUE | Ref. 10.1.6/fig. 10-64
GLP-097 | Drive gear, oil seal contact surface | Check for wear | 8000 | 2016-06-28 | 2016-06-28 | 0 | 2022-08-21 21:12 | 2733.2 | NOT DUE | Ref. 10.1.6/fig. 10-64
GLP-098 | Gear tooth surface | Check for damage & wear | 8000 | 2016-06-28 | 2016-06-28 | 0 | 2022-08-21 21:12 | 2733.2 | NOT DUE | Ref. 10.1.6/fig. 10-64
GLP-099 | O-ring & the like (Gear pump) | Replace | 8000 | 2016-06-28 | 2016-06-28 | 0 | 2022-08-21 21:12 | 2733.2 | NOT DUE | Ref. 10.1.6/fig. 10-64
GLP-100 | Bush (Gear pump) | Check for damage & wear | 8000 | 2016-06-28 | 2016-06-28 | 0 | 2022-08-21 21:12 | 2733.2 | NOT DUE | Ref. 10.1.6/fig. 10-64
GLP-101 | Bush (Gear pump) | Replace | 16000 | 2016-06-28 | 2016-06-28 | 0 | 2023-07-21 05:12 | 10733.2 | NOT DUE | Ref. 10.1.6/fig. 10-64
GLP-102 | Valve stem | Check for operating pressure | 8000 | 2016-06-28 | 2016-06-28 | 0 | 2022-08-21 21:12 | 2733.2 | NOT DUE | Ref. 10.1.7/fig. 10-79
GLP-103 | Solenoid valve diaphragm | Check for deterioration, deformation, breakage & contamination | 8000 | 2016-06-28 | 2016-06-28 | 0 | 2022-08-21 21:12 | 2733.2 | NOT DUE | Ref. 10.1.7/fig. 10-79
GLP-104 | Solenoid valve (inside of valve) | Check deposited scale & damage | 8000 | 2016-06-28 | 2016-06-28 | 0 | 2022-08-21 21:12 | 2733.2 | NOT DUE | Ref. 10.1.7/fig. 10-79
GLP-105 | Solenoid valve seal part | Check for leakage | 8000 | 2016-06-28 | 2016-06-28 | 0 | 2022-08-21 21:12 | 2733.2 | NOT DUE | Ref. 10.1.7/fig. 10-79
GLP-106 | Reducing valve diaphragm | Check for deterioration, deformation & breakage | 8000 | 2016-06-28 | 2016-06-28 | 0 | 2022-08-21 21:12 | 2733.2 | NOT DUE | Ref. 10.1.7/fig. 10-79
GLP-107 | Reducing valve Inside of valve sheet surface | chack for deposited scale & damage | 8000 | 2016-06-28 | 2016-06-28 | 0 | 2022-08-21 21:12 | 2733.2 | NOT DUE | Ref. 10.1.7/fig. 10-79
GLP-108 | Reducing valve seal part | Check for leakage | 8000 | 2016-06-28 | 2016-06-28 | 0 | 2022-08-21 21:12 | 2733.2 | NOT DUE | Ref. 10.1.7/fig. 10-79
GLP-109 | Reducing valve pressure gauge | Check pressure conditon | 8000 | 2016-06-28 | 2016-06-28 | 0 | 2022-08-21 21:12 | 2733.2 | NOT DUE | Ref. 10.1.7/fig. 10-79
GLP-110 | Reducing valve strainer | Check for contamination & clogging | 8000 | 2016-06-28 | 2016-06-28 | 0 | 2022-08-21 21:12 | 2733.2 | NOT DUE | Ref. 10.1.7/fig. 10-79
GLP-111 | Multi-monitor function | Alarm check | 4000 | 2016-06-28 | 2018-12-26 | 1338 | 2022-05-02 23:12 | 71.2 | NOT DUE
GLP-112 | Pressure sensor | Replace | 24000 | 2016-06-28 | 2016-06-28 | 0 | 2024-06-18 13:12 | 18733.2 | NOT DUE
GLP-113 | Lubricating oil | Replace | 4000 | 2016-06-28 | 2018-07-18 | 1338 | 2022-05-02 23:12 | 71.2 | NOT DUE | 1st-300 hrs, 2nd-600 hrs, 3rd & subsequent 3 months
| Checked by: |  |  |  |  | Noted by:
|  | 4/E Amelito M. Tapia |  |  |  |  | Capt. Anastacio B. Lumain
|  |  | Approved by: | ___________________
C/E Ransam N. Camique
Formulas:
Due Date = IF([Remaining Intervals]<=2000,F5+([Remaining Intervals]/24),"error")
Back to Main MENU

## No.1 Main Cooling FW Pump
Name of Vessel: |  | VALIANT SUMMER | Class No.: |  | NK 160240
Vessel's Flag: |  | SINGAPORE | IMO No.: |  | 9731195
Name of Machinery: |  | No.1 Main Cooling FW Pump | Machinery Code No.: |  | MCF01
Model: |  | SVA125-2M | Running Hours: |  | 27138.9
Maker: |  | SHINKO IND. LTD. |  | Date updated: | 2022-04-30
Code No. | Sub-category | Description | Intervals | Commisioning Date | Last Done (dd-mm-yy) | Last Done (Run Hours) | Due Date | Remaining Intervals | Status | Instruction | Remarks
MCF01-001 | Submerged line bearing | Check up sliding surfaces for points of contact & injury | 8000 | 2016-06-28 | 2022-04-14 | 26731 | 2023-03-12 08:06 | 7592.1 | NOT DUE | Diameter 30-50= 0.08-0.10, 50-80= 0.10-0.15, & 80-120= 0.15-0.25 | In Good running condition
MCF01-002 | Mechanical seal | Check up condition of mating surfaces | 8000 | 2016-06-28 | 2022-04-14 | 26731 | 2023-03-12 08:06 | 7592.1 | NOT DUE |  | In Good running condition
MCF01-003 | Mechanical seal | Renew | 20000 | 2016-06-28 | 2020-07-09 | 18631.8 | 2023-08-21 20:54 | 11492.9 | NOT DUE |  | In Good Condition
MCF01-004 | Shaft | Check up contact points & injury in portions facing packing & bearing. | 8000 | 2016-06-28 | 2022-04-14 | 26731 | 2023-03-12 08:06 | 7592.1 | NOT DUE | Measure outside diameter & renew it in the case of this is defaced about 2mm by the diameter | In Good running condition
MCF01-005 | Shaft | Check up points of contact, damage & bend in sliding face. | 20000 | 2016-06-28 | 2020-07-09 | 18631.8 | 2023-08-21 20:54 | 11492.9 | NOT DUE |  | In Good Condition
MCF01-006 | O-ring | Check up surface damage & condition of deterioration. Renew it if deformed. | 8000 | 2016-06-28 | 2022-04-14 | 26731 | 2023-03-12 08:06 | 7592.1 | NOT DUE |  | In Good running condition
MCF01-007 | O-ring | Renew | 20000 | 2016-06-28 | 2020-07-09 | 18631.8 | 2023-08-21 20:54 | 11492.9 | NOT DUE |  | In Good Condition
MCF01-008 | Impeller | Check up wear & condition of corrosion of all parts, & measure sliding faces in contact with casing rings & a bore of casing rings. | 20000 | 2016-06-28 | 2020-07-09 | 18631.8 | 2023-08-21 20:54 | 11492.9 | NOT DUE | Based on the table 4 (Clearances between Impeller Mouth & Casing ring), renew casing rings, if clearances were off from limit clearance in service. | In Good Condition
MCF01-009 | Mouth rings | Check up contact points, wear & condition of corrosion. | 20000 | 2016-06-28 | 2020-07-09 | 18631.8 | 2023-08-21 20:54 | 11492.9 | NOT DUE | Measure the interior diameter & renew it following table 4. | In Good Condition
MCF01-010 | Shaft coupling bolts, nuts & washer | Check up condition of wear & renew if abnormal points are found. | 8000 | 2016-06-28 | 2022-04-14 | 26731 | 2023-03-12 08:06 | 7592.1 | NOT DUE |  | In Good running condition
MCF01-011 | Snap ring | Check for deformity | 8000 | 2016-06-28 | 2022-04-14 | 26731 | 2023-03-12 08:06 | 7592.1 | NOT DUE |  | In Good running condition
MCF01-012 | Outer peripheral sections (motor). Vibration | Check with vibrometer, perception | Daily | 2016-06-28 | 2022-04-30 |  | 2022-05-01 | 1 | NOT DUE | Chack the leg bolts, etc.
MCF01-013 | Outer peripheral sections (motor). Abnormal noise | Check by sound listening bar, acoustic sense. | Daily | 2016-06-28 | 2022-04-30 |  | 2022-05-01 | 1 | NOT DUE | Locate the source (of generation) & check
MCF01-014 | Outer peripheral sections (motor). Frame termperature | Check by Thermometer perception | Daily | 2016-06-28 | 2022-04-30 |  | 2022-05-01 | 1 | NOT DUE | Check the power source, load and ventilation.
MCF01-015 | Outer peripheral sections (motor). Ventilation | Check the inlet & outlet air temperatures as well as flow rate through sense & by using thermometer | Monthly | 2016-06-28 | 2022-04-16 |  | 2022-05-15 | 15 | NOT DUE | Check the periphery of inlet & outlet ports for obstruction & the nets for dust.
MCF01-016 | Power source. Voltage, current, etc. | Check at instrument panel | Daily | 2016-06-28 | 2022-04-30 |  | 2022-05-01 | 1 | NOT DUE | Take care the vibration from rated values.
MCF01-017 | Periphery of bearing. Bearing sound. | Check with sound listening bar | Daily | 2016-06-28 | 2022-04-30 |  | 2022-05-01 | 1 | NOT DUE | Replenish or/ & discharge the grease specified on the "Caution plate".
MCF01-018 | Periphery of bearing. Bearing temperature. | Check with thermometer. | Daily | 2016-06-28 | 2022-04-30 |  | 2022-05-01 | 1 | NOT DUE | Replenish or/ & discharge the grease specified on the "Caution plate".
MCF01-019 | Periphery of bearing. Bearing vibration. | Check with vibrometer, perception | Daily | 2016-06-28 | 2022-04-30 |  | 2022-05-01 | 1 | NOT DUE | Replenish or/ & discharge the grease specified on the "Caution plate".
MCF01-020 | Electric Drive motor | Renewal | 20000 | 2016-06-28 | 2021-08-04 | 18609 | 2023-08-20 22:06 | 11470.1 | NOT DUE | Depending on actual condition | Good Condition
MCF01-021 | Electric Motor bearing | Cleaning/Overhaul | 20000 | 2016-06-28 | 2021-08-04 | 18609 | 2023-08-20 22:06 | 11470.1 | NOT DUE | Depending on actual condition | Good Condition
MCF01-022 | Inside of motor. Wiring megOhm | By megger | 3 months | 2016-06-28 | 2022-03-28 |  | 2022-06-27 | 58 | NOT DUE | Carry out periodical cleaning; do not forget to clean the pipe if an air cooler is installed to the motor. | Good Condition
MCF01-023 | Odor |  | Daily | 2016-06-28 | 2022-04-30 |  | 2022-05-01 | 1 | NOT DUE | Carry out periodical cleaning; do not forget to clean the pipe if an air cooler is installed to the motor. | Good Condition
MCF01-024 | Inside of motor. Dust | Check for free of dust, foreign substance & water | Yearly | 2016-06-28 | 2022-01-14 |  | 2023-01-13 | 258 | NOT DUE | Carry out periodical cleaning; do not forget to clean the pipe if an air cooler is installed to the motor. | Good Condition
MCF01-025 | Inside of terminal box. Compressed terminal | Additional tightening of bolts | Yearly | 2016-06-28 | 2022-01-14 |  | 2023-01-13 | 258 | NOT DUE | Carry out periodical cleaning. | Good Condition
MCF01-026 | Inside of terminal box. Terminal stand | Check for dust | Yearly | 2016-06-28 | 2022-01-14 |  | 2023-01-13 | 258 | NOT DUE | Carry out periodical cleaning. | Good Condition
MCF01-027 | Inside of terminal box. Lead wire | Check for scratch & crack on coating | Yearly | 2016-06-28 | 2022-01-14 |  | 2023-01-13 | 258 | NOT DUE | Carry out periodical cleaning. | Good Condition
MCF01-028 | Others. Conditon of coupling section | Check the coupling | Yearly | 2016-06-28 | 2022-01-14 |  | 2023-01-13 | 258 | NOT DUE | Check when then motor is not running | Good Condition
MCF01-029 | Others. Tightening parts. | Check the leg bolts. Etc. | Yearly | 2016-06-28 | 2022-01-14 |  | 2023-01-13 | 258 | NOT DUE | Check when then motor is not running | Good Condition
| Checked by: |  |  |  |  | Noted by:
|  | 4/E Amelito M. Tapia |  |  |  |  | Capt. Anastacio B. Lumain
|  |  | Approved by: | ___________________
C/E Ransam N. Camique
Formulas:
Due Date = IF([Remaining Intervals]<=8000,F5+([Remaining Intervals]/24),"error")
Due Date = DATE(YEAR([MCF01]),MONTH([MCF01]),DAY([MCF01])+1)
Back to Main MENU

## No.2 Main Cooling FW Pump
Name of Vessel: |  | VALIANT SUMMER | Class No.: |  | NK 160240
Vessel's Flag: |  | SINGAPORE | IMO No.: |  | 9731195
Name of Machinery: |  | No.2 Main Cooling FW Pump | Machinery Code No.: |  | MCF02
Model: |  | SVA125-2M | Running Hours: |  | 24015.1
Maker: |  | SHINKO IND. LTD. |  | Date updated: | 2022-04-30
Code No. | Sub-category | Description | Intervals | Commisioning Date | Last Done (dd-mm-yy) | Last Done (Run Hours) | Due Date | Remaining Intervals | Status | Instruction | Remarks
MCF02-001 | Submerged line bearing | Check up sliding surfaces for points of contact & injury | 8000 | 2016-06-28 | 2020-07-09 | 16917.7 | 2022-06-06 14:36 | 902.6 | NOT DUE | Diameter 30-50= 0.08-0.10, 50-80= 0.10-0.15, & 80-120= 0.15-0.25 | Good Condition
MCF02-002 | Mechanical seal | Check up condition of mating surfaces | 8000 | 2016-06-28 | 2020-07-09 | 16917.7 | 2022-06-06 14:36 | 902.6 | NOT DUE |  | Good Condition
MCF02-003 | Mechanical seal | Renew | 20000 | 2016-06-28 | 2020-07-09 | 16917.7 | 2023-10-19 14:36 | 12902.6 | NOT DUE |  | Good Condition
MCF02-004 | Shaft | Check up contact points & injury in portions facing packing & bearing. | 8000 | 2016-06-28 | 2020-07-09 | 16917.7 | 2022-06-06 14:36 | 902.6 | NOT DUE | Measure outside diameter & renew it in the case of this is defaced about 2mm by the diameter | Good Condition
MCF02-005 | Shaft | Check up points of contact, damage & bend in sliding face. | 20000 | 2016-06-28 | 2020-07-09 | 16917.7 | 2023-10-19 14:36 | 12902.6 | NOT DUE |  | Good Condition
MCF02-006 | O-ring | Check up surface damage & condition of deterioration. Renew it if deformed. | 8000 | 2016-06-28 | 2020-07-09 | 16917.7 | 2022-06-06 14:36 | 902.6 | NOT DUE |  | Good Condition
MCF02-007 | O-ring | Renew | 20000 | 2016-06-28 | 2020-07-09 | 16917.7 | 2023-10-19 14:36 | 12902.6 | NOT DUE |  | Good Condition
MCF02-008 | Impeller | Check up wear & condition of corrosion of all parts, & measure sliding faces in contact with casing rings & a bore of casing rings. | 20000 | 2016-06-28 | 2020-07-09 | 16917.7 | 2023-10-19 14:36 | 12902.6 | NOT DUE | Based on the table 4 (Clearances between Impeller Mouth & Casing ring), renew casing rings, if clearances were off from limit clearance in service. | Good Condition
MCF02-009 | Mouth rings | Check up contact points, wear & condition of corrosion. | 20000 | 2016-06-28 | 2020-07-09 | 16917.7 | 2023-10-19 14:36 | 12902.6 | NOT DUE | Measure the interior diameter & renew it following table 4. | Good Condition
MCF02-010 | Shaft coupling bolts nuts & washer | Check up condition of wear & renew if abnormal points are found. | 8000 | 2016-06-28 | 2020-07-09 | 16917.7 | 2022-06-06 14:36 | 902.6 | NOT DUE |  | Good Condition
MCF02-011 | Snap ring | Check for deformity | 8000 | 2016-06-28 | 2020-07-09 | 16917.7 | 2022-06-06 14:36 | 902.6 | NOT DUE |  | Good Condition
MCF02-012 | Outer peripheral sections (motor). Vibration | Check with vibrometer, perception | Daily | 2016-06-28 | 2022-04-30 |  | 2022-05-01 | 1 | NOT DUE | Chack the leg bolts, etc.
MCF02-013 | Outer peripheral sections (motor). Abnormal noise | Check by sound listening bar, acoustic sense. | Daily | 2016-06-28 | 2022-04-30 |  | 2022-05-01 | 1 | NOT DUE | Locate the source (of generation) & check
MCF02-014 | Outer peripheral sections (motor). Frame termperature | Check by Thermometer perception | Daily | 2016-06-28 | 2022-04-30 |  | 2022-05-01 | 1 | NOT DUE | Check the power source, load and ventilation.
MCF02-015 | Outer peripheral sections (motor). Ventilation | Check the inlet & outlet air temperatures as well as flow rate through sense & by using thermometer | Monthly | 2016-06-28 | 2022-04-16 |  | 2022-05-15 | 15 | NOT DUE | Check the periphery of inlet & outlet ports for obstruction & the nets for dust.
MCF02-016 | Power source. Voltage, current, etc. | Check at instrument panel | Daily | 2016-06-28 | 2022-04-30 |  | 2022-05-01 | 1 | NOT DUE | Take care the vibration from rated values.
MCF02-017 | Periphery of bearing. Bearing sound. | Check with sound listening bar | Daily | 2016-06-28 | 2022-04-30 |  | 2022-05-01 | 1 | NOT DUE | Replenish or/ & discharge the grease specified on the "Caution plate".
MCF02-018 | Periphery of bearing. Bearing temperature. | Check with thermometer. | Daily | 2016-06-28 | 2022-04-30 |  | 2022-05-01 | 1 | NOT DUE | Replenish or/ & discharge the grease specified on the "Caution plate".
MCF02-019 | Periphery of bearing. Bearing vibration. | Check with vibrometer, perception | Daily | 2016-06-28 | 2022-04-30 |  | 2022-05-01 | 1 | NOT DUE | Replenish or/ & discharge the grease specified on the "Caution plate".
MCF02-020 | Motor bearing | Renewal | 20000 | 2016-06-28 | 2021-08-04 | 15513 | 2023-08-22 01:54 | 11497.9 | NOT DUE | Depending on actual condition | Good Condition
MCF02-021 | Drive motor | Cleaning/Overhaul | 20000 | 2016-06-28 | 2021-08-04 | 15513 | 2023-08-22 01:54 | 11497.9 | NOT DUE | Depending on actual condition | Good Condition
MCF02-022 | Inside of motor. Wiring megOhm | By megger | 3 months | 2016-06-28 | 2022-03-28 |  | 2022-06-27 | 58 | NOT DUE | Carry out periodical cleaning; do not forget to clean the pipe if an air cooler is installed to the motor.
MCF02-023 | Odor |  | Daily | 2016-06-28 | 2022-04-30 |  | 2022-05-01 | 1 | NOT DUE | Carry out periodical cleaning; do not forget to clean the pipe if an air cooler is installed to the motor.
MCF02-024 | Inside of motor. Dust | Check for free of dust, foreign substance & water | Yearly | 2016-06-28 | 2022-01-14 |  | 2023-01-13 | 258 | NOT DUE | Carry out periodical cleaning; do not forget to clean the pipe if an air cooler is installed to the motor. | Good Condition
MCF02-025 | Inside of terminal box. Compressed terminal | Additional tightening of bolts | Yearly | 2016-06-28 | 2022-01-14 |  | 2023-01-13 | 258 | NOT DUE | Carry out periodical cleaning. | Good Condition
MCF02-026 | Inside of terminal box. Terminal stand | Check for dust | Yearly | 2016-06-28 | 2022-01-14 |  | 2023-01-13 | 258 | NOT DUE | Carry out periodical cleaning. | Good Condition
MCF02-027 | Inside of terminal box. Lead wire | Check for scratch & crack on coating | Yearly | 2016-06-28 | 2022-01-14 |  | 2023-01-13 | 258 | NOT DUE | Carry out periodical cleaning. | Good Condition
MCF02-028 | Others. Conditon of coupling section | Check the coupling | Yearly | 2016-06-28 | 2022-01-14 |  | 2023-01-13 | 258 | NOT DUE | Check when then motor is not running | Good Condition
MCF02-029 | Others. Tightening parts. | Check the leg bolts. Etc. | Yearly | 2016-06-28 | 2022-01-14 |  | 2023-01-13 | 258 | NOT DUE | Check when then motor is not running | Good Condition
| Checked by: |  |  |  |  | Noted by:
|  | 4/E Amelito M. Tapia |  |  |  |  | Capt. Anastacio B. Lumain
|  |  | Approved by: | ___________________
C/E Ransam N. Camique
Formulas:
Due Date = IF([Remaining Intervals]<=8000,F5+([Remaining Intervals]/24),"error")
Due Date = DATE(YEAR([MCF02]),MONTH([MCF02]),DAY([MCF02])+1)
Back to Main MENU

## No.1 Main Cooling SW Pump
Name of Vessel: |  | VALIANT SUMMER | Class No.: |  | NK 160240
Vessel's Flag: |  | SINGAPORE | IMO No.: |  | 9731195
Name of Machinery: |  | No.1 Main Cooling SW Pump | Machinery Code No.: |  | MCS01
Model: |  | SVA300M | Running Hours: |  | 27354.4
Maker: |  | SHINKO IND. LTD. |  | Date updated: | 2022-04-30
Code No. | Sub-category | Description | Intervals | Commisioning Date | Last Done (dd-mm-yy) | Last Done (Run Hours) | Due Date | Remaining Intervals | Status | Instruction | Remarks
MCS01-001 | Roller bearing | Replace lubricant | 6 months | 2016-06-28 | 2021-12-31 |  | 2022-06-30 | 61 | NOT DUE | Replace lubricant first time in 3 months after operation start up
MCS01-002 | Submerged line bearing | Check up sliding surfaces for points of contact & injury | 8000 | 2016-06-28 | 2021-11-08 | 24946.2 | 2022-12-18 23:48 | 5591.8 | NOT DUE | Diameter 30-50= 0.08-0.10, 50-80= 0.10-0.15, & 80-120= 0.15-0.25
MCS01-003 | Mechanical seal | Check up condition of mating surfaces | 8000 | 2016-06-28 | 2021-11-08 | 24946.2 | 2022-12-18 23:48 | 5591.8 | NOT DUE
MCS01-004 | Mechanical seal | Renew | 20000 | 2016-06-28 | 2021-11-08 | 24946.2 | 2024-05-01 23:48 | 17591.8 | NOT DUE
MCS01-005 | Shaft | Check up contact points & injury in portions facing packing & bearing. | 8000 | 2016-06-28 | 2021-11-08 | 24946.2 | 2022-12-18 23:48 | 5591.8 | NOT DUE | Measure outside diameter & renew it in the case of this is defaced about 2mm by the diameter
MCS01-006 | Shaft | Check up points of contact, damage & bend in sliding face. | 20000 | 2016-06-28 | 2021-11-08 | 24946.2 | 2024-05-01 23:48 | 17591.8 | NOT DUE
MCS01-007 | O-ring | Check up surface damage & condition of deterioration. Renew it if deformed. | 8000 | 2016-06-28 | 2021-11-08 | 24946.2 | 2022-12-18 23:48 | 5591.8 | NOT DUE
MCS01-008 | O-ring | Renew | 20000 | 2016-06-28 | 2021-11-08 | 24946.2 | 2024-05-01 23:48 | 17591.8 | NOT DUE
MCS01-009 | Impeller | Check up wear & condition of corrosion of all parts, & measure sliding faces in contact with casing rings & a bore of casing rings. | 8000 | 2016-06-28 | 2021-11-08 | 24946.2 | 2022-12-18 23:48 | 5591.8 | NOT DUE | Based on the table 4 (Clearances between Impeller Mouth & Casing ring), renew casing rings, if clearances were off from limit clearance in service.
MCS01-010 | Mouth rings | Check up contact points, wear & condition of corrosion. | 8000 | 2016-06-28 | 2021-11-08 | 24946.2 | 2022-12-18 23:48 | 5591.8 | NOT DUE | Measure the interior diameter & renew it following table 4.
MCS01-011 | Shaft coupling bolts, nuts & washer | Check up condition of wear & renew if abnormal points are found. | 8000 | 2016-06-28 | 2021-11-08 | 24946.2 | 2022-12-18 23:48 | 5591.8 | NOT DUE
MCS01-012 | Snap ring | Check for deformity | 8000 | 2016-06-28 | 2021-11-08 | 24946.2 | 2022-12-18 23:48 | 5591.8 | NOT DUE
MCS01-013 | Outer peripheral sections (motor). Vibration | Check with vibrometer, perception | Daily | 2016-06-28 | 2022-04-30 |  | 2022-05-01 | 1 | NOT DUE | Chack the leg bolts, etc.
MCS01-014 | Outer peripheral sections (motor). Abnormal noise | Check by sound listening bar, acoustic sense. | Daily | 2016-06-28 | 2022-04-30 |  | 2022-05-01 | 1 | NOT DUE | Locate the source (of generation) & check
MCS01-015 | Outer peripheral sections (motor). Frame termperature | Check by Thermometer perception | Daily | 2016-06-28 | 2022-04-30 |  | 2022-05-01 | 1 | NOT DUE | Check the power source, load and ventilation.
MCS01-016 | Outer peripheral sections (motor). Ventilation | Check the inlet & outlet air temperatures as well as flow rate through sense & by using thermometer | Monthly | 2016-06-28 | 2022-04-16 |  | 2022-05-15 | 15 | NOT DUE | Check the periphery of inlet & outlet ports for obstruction & the nets for dust.
MCS01-017 | Power source. Voltage, current, etc. | Check at instrument panel | Daily | 2016-06-28 | 2022-04-30 |  | 2022-05-01 | 1 | NOT DUE | Take care the vibration from rated values.
MCS01-018 | Periphery of bearing. Bearing sound. | Check with sound listening bar | Daily | 2016-06-28 | 2022-04-30 |  | 2022-05-01 | 1 | NOT DUE | Replenish or/ & discharge the grease specified on the "Caution plate".
MCS01-019 | Periphery of bearing. Bearing temperature. | Check with thermometer. | Daily | 2016-06-28 | 2022-04-30 |  | 2022-05-01 | 1 | NOT DUE | Replenish or/ & discharge the grease specified on the "Caution plate".
MCS01-020 | Periphery of bearing. Bearing vibration. | Check with vibrometer, perception | Daily | 2016-06-28 | 2022-04-30 |  | 2022-05-01 | 1 | NOT DUE | Replenish or/ & discharge the grease specified on the "Caution plate".
MCS01-021 | Bearing grease | Adding/renewal | 3 months | 2016-06-28 | 2022-03-14 |  | 2022-06-13 | 44 | NOT DUE
MCS01-022 | Periphery of bearing. Discharge grease | Check the color, odor & hardness | 3 months | 2016-06-28 | 2022-03-14 |  | 2022-06-13 | 44 | NOT DUE | Replenish or/ & discharge the grease specified on the "Caution plate".
MCS01-023 | Periphery of bearing. Oil leakage |  | Monthly | 2016-06-28 | 2022-04-16 |  | 2022-05-15 | 15 | NOT DUE
MCS01-024 | Electric Drive motor | Overhaul | 20000 | 2016-06-28 | 2021-08-04 | 23866.6 | 2024-03-18 00:12 | 16512.2 | NOT DUE | Depending on actual condition
MCS01-025 | Electric Motor bearing | Cleaning/Overhaul | 20000 | 2016-06-28 | 2021-08-04 | 23866.6 | 2024-03-18 00:12 | 16512.2 | NOT DUE | Depending on actual condition
MCS01-026 | Inside of motor. Wiring megOhm | By megger | 3 months | 2016-06-28 | 2022-03-28 |  | 2022-06-27 | 58 | NOT DUE | Carry out periodical cleaning; do not forget to clean the pipe if an air cooler is installed to the motor.
MCS01-027 | Odor |  | Daily | 2016-06-28 | 2022-04-30 |  | 2022-05-01 | 1 | NOT DUE | Carry out periodical cleaning; do not forget to clean the pipe if an air cooler is installed to the motor.
MCS01-028 | Inside of motor. Dust | Check for free of dust, foreign substance & water | Yearly | 2016-06-28 | 2022-01-14 |  | 2023-01-13 | 258 | NOT DUE | Carry out periodical cleaning; do not forget to clean the pipe if an air cooler is installed to the motor.
MCS01-029 | Inside of terminal box. Compressed terminal | Additional tightening of bolts | Yearly | 2016-06-28 | 2022-01-14 |  | 2023-01-13 | 258 | NOT DUE | Carry out periodical cleaning.
MCS01-030 | Inside of terminal box. Terminal stand | Check for dust | Yearly | 2016-06-28 | 2022-01-14 |  | 2023-01-13 | 258 | NOT DUE | Carry out periodical cleaning.
MCS01-031 | Inside of terminal box. Lead wire | Check for scratch & crack on coating | Yearly | 2016-06-28 | 2022-01-14 |  | 2023-01-13 | 258 | NOT DUE | Carry out periodical cleaning.
MCS01-032 | Others. Conditon of coupling section | Check the coupling | Yearly | 2016-06-28 | 2022-01-14 |  | 2023-01-13 | 258 | NOT DUE | Check when then motor is not running
MCS01-033 | Others. Tightening parts. | Check the leg bolts. Etc. | Yearly | 2016-06-28 | 2022-01-14 |  | 2023-01-13 | 258 | NOT DUE | Check when then motor is not running
MCS01-034 | Suction strainer/Mud box | Cleaning/Inspect for damage due to corrosion | Monthly | 2016-06-28 | 2022-04-18 |  | 2022-05-17 | 17 | NOT DUE | Check when then motor is not running
| Checked by: |  |  |  |  | Noted by:
|  | 4/E Amelito M. Tapia |  |  |  |  | Capt. Anastacio B. Lumain
|  |  | Approved by: | ___________________
C/E Ransam N. Camique
Formulas:
Due Date = DATE(YEAR([MCS01]),MONTH([MCS01])+6,DAY([MCS01])-1)
Due Date = IF([Remaining Intervals]<=8000,F5+([Remaining Intervals]/24),"error")
Back to Main MENU

## No.2 Main Cooling SW Pump
Name of Vessel: |  | VALIANT SUMMER | Class No.: |  | NK 160240
Vessel's Flag: |  | SINGAPORE | IMO No.: |  | 9731195
Name of Machinery: |  | No.2 Main Cooling SW Pump | Machinery Code No.: |  | MCS02
Model: |  | SVA300MS | Running Hours: |  | 25982
Maker: |  | SHINKO IND. LTD. |  | Date updated: | 2022-04-30
Code No. | Sub-category | Description | Intervals | Commisioning Date | Last Done (dd-mm-yy) | Last Done (Run Hours) | Due Date | Remaining Intervals | Status | Instruction | Remarks
MCS02-001 | Roller bearing | Replace lubricant | 6 months | 2016-06-28 | 2021-12-31 |  | 2022-06-30 | 61 | NOT DUE | Replace lubricant first time in 3 months after operation start up | Good Condition
MCS02-002 | Submerged line bearing | Check up sliding surfaces for points of contact & injury | 8000 | 2016-06-28 | 2021-12-18 | 22564.1 | 2022-11-06 22:06 | 4582.1 | NOT DUE | Diameter 30-50= 0.08-0.10, 50-80= 0.10-0.15, & 80-120= 0.15-0.25 | Good Condition
MCS02-003 | Mechanical seal | Check up condition of mating surfaces | 8000 | 2016-06-28 | 2021-12-18 | 22564.1 | 2022-11-06 22:06 | 4582.1 | NOT DUE |  | Good Condition
MCS02-004 | Mechanical seal | Renew | 20000 | 2016-06-28 | 2021-12-18 | 22564.1 | 2024-03-20 22:06 | 16582.1 | NOT DUE |  | Good Condition
MCS02-005 | Shaft | Check up contact points & injury in portions facing packing & bearing. | 8000 | 2016-06-28 | 2021-12-18 | 22564.1 | 2022-11-06 22:06 | 4582.1 | NOT DUE | Measure outside diameter & renew it in the case of this is defaced about 2mm by the diameter | Good Condition
MCS02-006 | Shaft | Check up points of contact, damage & bend in sliding face. | 20000 | 2016-06-28 | 2021-12-18 | 22564.1 | 2024-03-20 22:06 | 16582.1 | NOT DUE |  | Good Condition
MCS02-007 | O-ring | Check up surface damage & condition of deterioration. Renew it if deformed. | 8000 | 2016-06-28 | 2021-12-18 | 22564.1 | 2022-11-06 22:06 | 4582.1 | NOT DUE |  | Good Condition
MCS02-008 | O-ring | Renew | 20000 | 2016-06-28 | 2021-12-18 | 22564.1 | 2024-03-20 22:06 | 16582.1 | NOT DUE |  | Good Condition
MCS02-009 | Impeller | Check up wear & condition of corrosion of all parts, & measure sliding faces in contact with casing rings & a bore of casing rings. | 8000 | 2016-06-28 | 2021-12-18 | 22564.1 | 2022-11-06 22:06 | 4582.1 | NOT DUE | Based on the table 4 (Clearances between Impeller Mouth & Casing ring), renew casing rings, if clearances were off from limit clearance in service. | Good Condition
MCS02-010 | Mouth rings | Check up contact points, wear & condition of corrosion. | 8000 | 2016-06-28 | 2021-12-18 | 22564.1 | 2022-11-06 22:06 | 4582.1 | NOT DUE | Measure the interior diameter & renew it following table 4. | Good Condition
MCS02-011 | Shaft coupling bolts, nuts & washer | Check up condition of wear & renew if abnormal points are found. | 8000 | 2016-06-28 | 2021-12-18 | 22564.1 | 2022-11-06 22:06 | 4582.1 | NOT DUE |  | Good Condition
MCS02-012 | Snap ring | Check for deformity | 8000 | 2016-06-28 | 2021-12-18 | 22564.1 | 2022-11-06 22:06 | 4582.1 | NOT DUE |  | Good Condition
MCS02-013 | Outer peripheral sections (motor). Vibration | Check with vibrometer, perception | Daily | 2016-06-28 | 2022-04-30 |  | 2022-05-01 | 1 | NOT DUE | Chack the leg bolts, etc.
MCS02-014 | Outer peripheral sections (motor). Abnormal noise | Check by sound listening bar, acoustic sense. | Daily | 2016-06-28 | 2022-04-30 |  | 2022-05-01 | 1 | NOT DUE | Locate the source (of generation) & check
MCS02-015 | Outer peripheral sections (motor). Frame termperature | Check by Thermometer perception | Daily | 2016-06-28 | 2022-04-30 |  | 2022-05-01 | 1 | NOT DUE | Check the power source, load and ventilation.
MCS02-016 | Outer peripheral sections (motor). Ventilation | Check the inlet & outlet air temperatures as well as flow rate through sense & by using thermometer | Monthly | 2016-06-28 | 2022-04-16 |  | 2022-05-15 | 15 | NOT DUE | Check the periphery of inlet & outlet ports for obstruction & the nets for dust.
MCS02-017 | Power source. Voltage, current, etc. | Check at instrument panel | Daily | 2016-06-28 | 2022-04-30 |  | 2022-05-01 | 1 | NOT DUE | Take care the vibration from rated values.
MCS02-018 | Periphery of bearing. Bearing sound. | Check with sound listening bar | Daily | 2016-06-28 | 2022-04-30 |  | 2022-05-01 | 1 | NOT DUE | Replenish or/ & discharge the grease specified on the "Caution plate".
MCS02-019 | Periphery of bearing. Bearing temperature. | Check with thermometer. | Daily | 2016-06-28 | 2022-04-30 |  | 2022-05-01 | 1 | NOT DUE | Replenish or/ & discharge the grease specified on the "Caution plate".
MCS02-020 | Periphery of bearing. Bearing vibration. | Check with vibrometer, perception | Daily | 2016-06-28 | 2022-04-30 |  | 2022-05-01 | 1 | NOT DUE | Replenish or/ & discharge the grease specified on the "Caution plate".
MCS02-021 | Bearing grease | Adding/renewal | 3 months | 2016-06-28 | 2022-03-14 |  | 2022-06-13 | 44 | NOT DUE
MCS02-022 | Periphery of bearing. Discharge grease | Check the color, odor & hardness | 3 months | 2016-06-28 | 2022-03-14 |  | 2022-06-13 | 44 | NOT DUE | Replenish or/ & discharge the grease specified on the "Caution plate".
MCS02-023 | Periphery of bearing. Oil leakage | Check for leaks | Monthly | 2016-06-28 | 2022-04-16 |  | 2022-05-15 | 15 | NOT DUE
MCS02-024 | Electric Drive motor | Overhaul | 20000 | 2016-06-28 | 2021-08-04 | 24405.6 | 2024-06-05 15:36 | 18423.6 | NOT DUE | Depending on actual condition | Goog Condition
MCS02-025 | Electric Motor bearing | Cleaning/Overhaul | 20000 | 2016-06-28 | 2021-08-04 | 24405.6 | 2024-06-05 15:36 | 18423.6 | NOT DUE | Depending on actual condition | Goog Condition
MCS02-026 | Inside of motor. Wiring megOhm | By megger | 3 months | 2016-06-28 | 2022-03-28 |  | 2022-06-27 | 58 | NOT DUE | Carry out periodical cleaning; do not forget to clean the pipe if an air cooler is installed to the motor.
MCS02-027 | Odor |  | Daily | 2016-06-28 | 2022-04-30 |  | 2022-05-01 | 1 | NOT DUE | Carry out periodical cleaning; do not forget to clean the pipe if an air cooler is installed to the motor.
MCS02-028 | Inside of motor. Dust | Check for free of dust, foreign substance & water | Yearly | 2016-06-28 | 2022-01-14 |  | 2023-01-13 | 258 | NOT DUE | Carry out periodical cleaning; do not forget to clean the pipe if an air cooler is installed to the motor. | Goog Condition
MCS02-029 | Inside of terminal box. Compressed terminal | Additional tightening of bolts | Yearly | 2016-06-28 | 2022-01-14 |  | 2023-01-13 | 258 | NOT DUE | Carry out periodical cleaning. | Goog Condition
MCS02-030 | Inside of terminal box. Terminal stand | Check for dust | Yearly | 2016-06-28 | 2022-01-14 |  | 2023-01-13 | 258 | NOT DUE | Carry out periodical cleaning. | Goog Condition
MCS02-031 | Inside of terminal box. Lead wire | Check for scratch & crack on coating | Yearly | 2016-06-28 | 2022-01-14 |  | 2023-01-13 | 258 | NOT DUE | Carry out periodical cleaning. | Goog Condition
MCS02-032 | Others. Conditon of coupling section | Check the coupling | Yearly | 2016-06-28 | 2022-01-14 |  | 2023-01-13 | 258 | NOT DUE | Check when then motor is not running | Goog Condition
MCS02-033 | Others. Tightening parts. | Check the leg bolts. Etc. | Yearly | 2016-06-28 | 2022-01-14 |  | 2023-01-13 | 258 | NOT DUE | Check when then motor is not running | Goog Condition
MCS02-034 | Suction strainer/Mud box | Cleaning/Inspect for damage due to corrosion | Monthly | 2016-06-28 | 2022-04-18 |  | 2022-05-17 | 17 | NOT DUE | Check when then motor is not running
| Checked by: |  |  |  |  | Noted by:
|  | 4/E Amelito M. Lumain |  |  |  |  | Capt. Anastacio B. Lumain
|  |  | Approved by: | ___________________
C/E Ransam N. Camique
Formulas:
Due Date = DATE(YEAR([MCS02]),MONTH([MCS02])+6,DAY([MCS02])-1)
Due Date = IF([Remaining Intervals]<=8000,F5+([Remaining Intervals]/24),"error")
Back to Main MENU

## No.1 Feed Pump
Name of Vessel: |  | VALIANT SUMMER | Class No.: |  | NK 160240
Vessel's Flag: |  | SINGAPORE | IMO No.: |  | 9731195
Name of Machinery: |  | No.1 Feed Pump | Machinery Code No.: |  | FDP01
Model: |  | SVQ50 | Running Hours: |  | 3612.6
Maker: |  | SHINKO IND. LTD. |  | Date updated: | 2022-04-30
Code No. | Sub-category | Description | Intervals | Commisioning Date | Last Done (dd-mm-yy) | Last Done (Run Hours) | Due Date | Remaining Intervals | Status | Instruction | Remarks
FDP01-001 | Submerged line bearing | Check up sliding surfaces for points of contact & injury | 8000 | 2016-06-28 | 2016-06-28 | 0 | 2022-10-29 19:24 | 4387.4 | NOT DUE | Diameter 30-50= 0.08-0.10, 50-80= 0.10-0.15, & 80-120= 0.15-0.25
FDP01-002 | Gland packing | Check up condition of fitting & amount of leak. Renew it if too much | 3 months | 2016-06-28 | 2022-03-23 |  | 2022-06-22 | 53 | NOT DUE
FDP01-003 | Shaft | Check up contact points & injury in portions facing packing & bearing. | 8000 | 2016-06-28 | 2016-06-28 | 0 | 2022-10-29 19:24 | 4387.4 | NOT DUE | Measure outside diameter & renew it in the case of this is defaced about 2mm by the diameter
FDP01-004 | Shaft | Check up points of contact, damage & bend in sliding face. | 20000 | 2016-06-28 | 2016-06-28 | 0 | 2024-03-12 19:24 | 16387.4 | NOT DUE
FDP01-005 | Packing | Check up surface damage & condition of deterioration. Renew it if deformed. | 8000 | 2016-06-28 | 2016-06-28 | 0 | 2022-10-29 19:24 | 4387.4 | NOT DUE
FDP01-006 | Packing | Renew | 20000 | 2016-06-28 | 2016-06-28 | 0 | 2024-03-12 19:24 | 16387.4 | NOT DUE
FDP01-007 | Impeller | Check up wear & condition of corrosion of all parts, & measure sliding faces in contact with casing rings & a bore of casing rings. | 20000 | 2016-06-28 | 2016-06-28 | 0 | 2024-03-12 19:24 | 16387.4 | NOT DUE | Based on the table 4 (Clearances between Impeller Mouth & Casing ring), renew casing rings, if clearances were off from limit clearance in service.
FDP01-008 | Mouth ring | Check up contact points, wear & condition of corrosion. | 20000 | 2016-06-28 | 2016-06-28 | 0 | 2024-03-12 19:24 | 16387.4 | NOT DUE | Measure the interior diameter & renew it following table 4.
FDP01-009 | Casing ring | Check up contact points, wear & condition of corrosion. | 20000 | 2016-06-28 | 2016-06-28 | 0 | 2024-03-12 19:24 | 16387.4 | NOT DUE | Measure the interior diameter & renew it following table 4.
FDP01-010 | Sealing ring | Check up contact points, wear & condition of corrosion. | 20000 | 2016-06-28 | 2016-06-28 | 0 | 2024-03-12 19:24 | 16387.4 | NOT DUE | Measure the interior diameter & renew it following table 4.
FDP01-011 | Shaft coupling bolts, nuts & washer | Check up condition of wear & renew if abnormal points are found. | 8000 | 2016-06-28 | 2016-06-28 | 1816.7 | 2023-01-13 12:06 | 6204.1 | NOT DUE
FDP01-012 | Snap ring | Check for deformity | 8000 | 2016-06-28 | 2016-06-28 | 0 | 2022-10-29 19:24 | 4387.4 | NOT DUE
FDP01-013 | Outer peripheral sections (motor). Vibration | Check with vibrometer, perception | Daily | 2016-06-28 | 2022-04-30 |  | 2022-05-01 | 1 | NOT DUE | Chack the leg bolts, etc.
FDP01-014 | Outer peripheral sections (motor). Abnormal noise | Check by sound listening bar, acoustic sense. | Daily | 2016-06-28 | 2022-04-30 |  | 2022-05-01 | 1 | NOT DUE | Locate the source (of generation) & check
FDP01-015 | Outer peripheral sections (motor). Frame termperature | Check by Thermometer perception | Daily | 2016-06-28 | 2022-04-30 |  | 2022-05-01 | 1 | NOT DUE | Check the power source, load and ventilation.
FDP01-016 | Outer peripheral sections (motor). Ventilation | Check the inlet & outlet air temperatures as well as flow rate through sense & by using thermometer | Monthly | 2016-06-28 | 2022-04-16 |  | 2022-05-15 | 15 | NOT DUE | Check the periphery of inlet & outlet ports for obstruction & the nets for dust.
FDP01-017 | Power source. Voltage, current, etc. | Check at instrument panel | Daily | 2016-06-28 | 2022-04-30 |  | 2022-05-01 | 1 | NOT DUE | Take care the vibration from rated values.
FDP01-018 | Periphery of bearing. Bearing sound. | Check with sound listening bar | Daily | 2016-06-28 | 2022-04-30 |  | 2022-05-01 | 1 | NOT DUE | Replenish or/ & discharge the grease specified on the "Caution plate".
FDP01-019 | Periphery of bearing. Bearing temperature. | Check with thermometer. | Daily | 2016-06-28 | 2022-04-30 |  | 2022-05-01 | 1 | NOT DUE | Replenish or/ & discharge the grease specified on the "Caution plate".
FDP01-020 | Periphery of bearing. Bearing vibration. | Check with vibrometer, perception | Daily | 2016-06-28 | 2022-04-30 |  | 2022-05-01 | 1 | NOT DUE | Replenish or/ & discharge the grease specified on the "Caution plate".
FDP01-021 | Electric Drive motor | Overhaul | 20000 | 2016-06-28 | 2016-06-28 | 0 | 2024-03-12 19:24 | 16387.4 | NOT DUE | Depending on actual condition
FDP01-022 | Electric Motor bearing | Cleaning/Overhaul | 20000 | 2016-06-28 | 2016-06-28 | 0 | 2024-03-12 19:24 | 16387.4 | NOT DUE | Depending on actual condition
FDP01-023 | Inside of motor. Wiring megOhm | By megger | 3 months | 2016-06-28 | 2022-03-28 |  | 2022-06-27 | 58 | NOT DUE | Carry out periodical cleaning; do not forget to clean the pipe if an air cooler is installed to the motor.
FDP01-024 | Odor |  | Daily | 2016-06-28 | 2022-04-30 |  | 2022-05-01 | 1 | NOT DUE | Carry out periodical cleaning; do not forget to clean the pipe if an air cooler is installed to the motor.
FDP01-025 | Inside of motor. Dust | Check for free of dust, foreign substance & water | Yearly | 2016-06-28 | 2022-01-14 |  | 2023-01-13 | 258 | NOT DUE | Carry out periodical cleaning; do not forget to clean the pipe if an air cooler is installed to the motor.
FDP01-026 | Inside of terminal box. Compressed terminal | Additional tightening of bolts | Yearly | 2016-06-28 | 2022-01-14 |  | 2023-01-13 | 258 | NOT DUE | Carry out periodical cleaning.
FDP01-027 | Inside of terminal box. Terminal stand | Check for dust | Yearly | 2016-06-28 | 2022-01-14 |  | 2023-01-13 | 258 | NOT DUE | Carry out periodical cleaning.
FDP01-028 | Inside of terminal box. Lead wire | Check for scratch & crack on coating | Yearly | 2016-06-28 | 2022-01-14 |  | 2023-01-13 | 258 | NOT DUE | Carry out periodical cleaning.
FDP01-029 | Others. Conditon of coupling section | Check the coupling | Yearly | 2016-06-28 | 2022-01-14 |  | 2023-01-13 | 258 | NOT DUE | Check when then motor is not running
FDP01-030 | Others. Tightening parts. | Check the leg bolts. Etc. | Yearly | 2016-06-28 | 2022-01-14 |  | 2023-01-13 | 258 | NOT DUE | Check when then motor is not running
| Checked by: |  |  |  |  | Noted by:
|  | 4/E Amelito M. Tapia | Approved by: | ___________________ |  |  | Capt. Anastacio B. Lumain
C/E Ransam N. Camique
Formulas:
Due Date = IF([Remaining Intervals]<=8000,F5+([Remaining Intervals]/24),"error")
Due Date = DATE(YEAR([FDP01]),MONTH([FDP01])+3,DAY([FDP01])-1)
Back to Main MENU

## No.2 Feed Pump
Name of Vessel: |  | VALIANT SUMMER | Class No.: |  | NK 160240
Vessel's Flag: |  | SINGAPORE | IMO No.: |  | 9731195
Name of Machinery: |  | No.2 Feed Pump | Machinery Code No.: |  | FDP02
Model: |  | SVQ50 | Running Hours: |  | 4316.8
Maker: |  | SHINKO IND. LTD. |  | Date updated: | 2022-04-30
Code No. | Sub-category | Description | Intervals | Commisioning Date | Last Done (dd-mm-yy) | Last Done (Run Hours) | Due Date | Remaining Intervals | Status | Instruction | Remarks
FDP02-001 | Submerged line bearing | Check up sliding surfaces for points of contact & injury | 8000 | 2016-06-28 | 2016-06-28 | 0 | 2022-09-30 11:12 | 3683.2 | NOT DUE | Diameter 30-50= 0.08-0.10, 50-80= 0.10-0.15, & 80-120= 0.15-0.25
FDP02-002 | Gland packing | Check up condition of fitting & amount of leak. Renew it if too much | 3 months | 2016-06-28 | 2022-03-23 |  | 2022-06-22 | 53 | NOT DUE
FDP02-003 | Shaft | Check up contact points & injury in portions facing packing & bearing. | 8000 | 2016-06-28 | 2016-06-28 | 0 | 2022-09-30 11:12 | 3683.2 | NOT DUE | Measure outside diameter & renew it in the case of this is defaced about 2mm by the diameter
FDP02-004 | Shaft | Check up points of contact, damage & bend in sliding face. | 20000 | 2016-06-28 | 2016-06-28 | 0 | 2024-02-12 11:12 | 15683.2 | NOT DUE
FDP02-005 | Packing | Check up surface damage & condition of deterioration. Renew it if deformed. | 8000 | 2016-06-28 | 2016-06-28 | 0 | 2022-09-30 11:12 | 3683.2 | NOT DUE
FDP02-006 | Packing | Renew | 20000 | 2016-06-28 | 2016-06-28 | 0 | 2024-02-12 11:12 | 15683.2 | NOT DUE
FDP02-007 | Impeller | Check up wear & condition of corrosion of all parts, & measure sliding faces in contact with casing rings & a bore of casing rings. | 20000 | 2016-06-28 | 2016-06-28 | 0 | 2024-02-12 11:12 | 15683.2 | NOT DUE | Based on the table 4 (Clearances between Impeller Mouth & Casing ring), renew casing rings, if clearances were off from limit clearance in service.
FDP02-008 | Casing ring | Check up contact points, wear & condition of corrosion. | 20000 | 2016-06-28 | 2016-06-28 | 0 | 2024-02-12 11:12 | 15683.2 | NOT DUE | Measure the interior diameter & renew it following table 4.
FDP02-009 | Sealing ring | Check up contact points, wear & condition of corrosion. | 20000 | 2016-06-28 | 2016-06-28 | 0 | 2024-02-12 11:12 | 15683.2 | NOT DUE | Measure the interior diameter & renew it following table 4.
FDP02-010 | Mouth ring | Check up contact points, wear & condition of corrosion. | 20000 | 2016-06-28 | 2016-06-28 | 0 | 2024-02-12 11:12 | 15683.2 | NOT DUE | Measure the interior diameter & renew it following table 4.
FDP02-011 | Shaft coupling bolts, nuts & washer | Check up condition of wear & renew if abnormal points are found. | 8000 | 2016-06-28 | 2016-06-28 | 0 | 2022-09-30 11:12 | 3683.2 | NOT DUE
FDP02-012 | Snap ring | Check for deformity | 8000 | 2016-06-28 | 2016-06-28 | 0 | 2022-09-30 11:12 | 3683.2 | NOT DUE
FDP02-013 | Outer peripheral sections (motor). Vibration | Check with vibrometer, perception | Daily | 2016-06-28 | 2022-04-30 |  | 2022-05-01 | 1 | NOT DUE | Chack the leg bolts, etc.
FDP02-014 | Outer peripheral sections (motor). Abnormal noise | Check by sound listening bar, acoustic sense. | Daily | 2016-06-28 | 2022-04-30 |  | 2022-05-01 | 1 | NOT DUE | Locate the source (of generation) & check
FDP02-015 | Outer peripheral sections (motor). Frame termperature | Check by Thermometer perception | Daily | 2016-06-28 | 2022-04-30 |  | 2022-05-01 | 1 | NOT DUE | Check the power source, load and ventilation.
FDP02-016 | Outer peripheral sections (motor). Ventilation | Check the inlet & outlet air temperatures as well as flow rate through sense & by using thermometer | Monthly | 2016-06-28 | 2022-04-16 |  | 2022-05-15 | 15 | NOT DUE | Check the periphery of inlet & outlet ports for obstruction & the nets for dust.
FDP02-017 | Power source. Voltage, current, etc. | Check at instrument panel | Daily | 2016-06-28 | 2022-04-30 |  | 2022-05-01 | 1 | NOT DUE | Take care the vibration from rated values.
FDP02-018 | Periphery of bearing. Bearing sound. | Check with sound listening bar | Daily | 2016-06-28 | 2022-04-30 |  | 2022-05-01 | 1 | NOT DUE | Replenish or/ & discharge the grease specified on the "Caution plate".
FDP02-019 | Periphery of bearing. Bearing temperature. | Check with thermometer. | Daily | 2016-06-28 | 2022-04-30 |  | 2022-05-01 | 1 | NOT DUE | Replenish or/ & discharge the grease specified on the "Caution plate".
FDP02-020 | Periphery of bearing. Bearing vibration. | Check with vibrometer, perception | Daily | 2016-06-28 | 2022-04-30 |  | 2022-05-01 | 1 | NOT DUE | Replenish or/ & discharge the grease specified on the "Caution plate".
FDP02-021 | Electric Drive motor | Overhaul | 20000 | 2016-06-28 | 2016-06-28 | 0 | 2024-02-12 11:12 | 15683.2 | NOT DUE | Depending on actual condition
FDP02-022 | Electric Motor bearing | Cleaning/Overhaul | 20000 | 2016-06-28 | 2016-06-28 | 0 | 2024-02-12 11:12 | 15683.2 | NOT DUE | Depending on actual condition
FDP02-023 | Inside of motor. Wiring megOhm | By megger | 3 months | 2016-06-28 | 2022-03-28 |  | 2022-06-27 | 58 | NOT DUE | Carry out periodical cleaning; do not forget to clean the pipe if an air cooler is installed to the motor.
FDP02-024 | Odor |  | Daily | 2016-06-28 | 2022-04-30 |  | 2022-05-01 | 1 | NOT DUE | Carry out periodical cleaning; do not forget to clean the pipe if an air cooler is installed to the motor.
FDP02-025 | Inside of motor. Dust | Check for free of dust, foreign substance & water | Yearly | 2016-06-28 | 2022-01-14 |  | 2023-01-13 | 258 | NOT DUE | Carry out periodical cleaning; do not forget to clean the pipe if an air cooler is installed to the motor.
FDP02-026 | Inside of terminal box. Compressed terminal | Additional tightening of bolts | Yearly | 2016-06-28 | 2022-01-14 |  | 2023-01-13 | 258 | NOT DUE | Carry out periodical cleaning.
FDP02-027 | Inside of terminal box. Terminal stand | Check for dust | Yearly | 2016-06-28 | 2022-01-14 |  | 2023-01-13 | 258 | NOT DUE | Carry out periodical cleaning.
FDP02-028 | Inside of terminal box. Lead wire | Check for scratch & crack on coating | Yearly | 2016-06-28 | 2022-01-14 |  | 2023-01-13 | 258 | NOT DUE | Carry out periodical cleaning.
FDP02-029 | Others. Conditon of coupling section | Check the coupling | Yearly | 2016-06-28 | 2022-01-14 |  | 2023-01-13 | 258 | NOT DUE | Check when then motor is not running
FDP02-030 | Others. Tightening parts. | Check the leg bolts. Etc. | Yearly | 2016-06-28 | 2022-01-14 |  | 2023-01-13 | 258 | NOT DUE | Check when then motor is not running
| Checked by: |  |  |  |  | Noted by:
|  | 4/E Amelito M. Tapia |  |  |  |  | Capt. Anastacio B. Lumain
|  |  | Approved by: | ___________________
C/E Ransam N. Camique
Formulas:
Due Date = IF([Remaining Intervals]<=8000,F5+([Remaining Intervals]/24),"error")
Due Date = DATE(YEAR([FDP02]),MONTH([FDP02])+3,DAY([FDP02])-1)
Back to Main MENU

## No.1 Ballast Pump
Name of Vessel: |  | VALIANT SUMMER | Class No.: |  | NK 160240
Vessel's Flag: |  | SINGAPORE | IMO No.: |  | 9731195
Name of Machinery: |  | No.1 Ballast Pump | Machinery Code No.: |  | BAL01
Model: |  | SVA400 | Running Hours: |  | 1124.4
Maker: |  | SHINKO IND. LTD. |  | Date updated: | 2022-04-30
Code No. | Sub-category | Description | Intervals | Commisioning Date | Last Done (dd-mm-yy) | Last Done (Run Hours) | Due Date | Remaining Intervals | Status | Instruction | Remarks
BAL01-001 | Roller bearing | Replace lubricant | 6 months | 2016-06-26 | 2021-11-12 |  | 2022-05-11 | 11 | NOT DUE | Replace lubricant first time in 3 months after operation start up
BAL01-002 | Submerged line bearing | Check up sliding surfaces for points of contact & injury | 8000 | 2016-06-26 | 2016-06-26 | 0 | 2023-02-10 11:36 | 6875.6 | NOT DUE | Diameter 30-50= 0.08-0.10, 50-80= 0.10-0.15, & 80-120= 0.15-0.25
BAL01-003 | Gland packing | Check up condition of fitting & amount of leak. Renew it if too much | 3 months | 2016-06-26 | 2022-03-23 |  | 2022-06-22 | 53 | NOT DUE
BAL01-004 | Shaft | Check up contact points & injury in portions facing packing & bearing. | 8000 | 2016-06-26 | 2016-06-26 | 0 | 2023-02-10 11:36 | 6875.6 | NOT DUE | Measure outside diameter & renew it in the case of this is defaced about 2mm by the diameter
BAL01-005 | Shaft | Check up points of contact, damage & bend in sliding face. | 20000 | 2016-06-26 | 2016-06-26 | 0 | 2024-06-24 11:36 | 18875.6 | NOT DUE
BAL01-006 | O-ring | Check up surface damage & condition of deterioration. Renew it if deformed. | 8000 | 2016-06-26 | 2016-06-26 | 0 | 2023-02-10 11:36 | 6875.6 | NOT DUE
BAL01-007 | O-ring | Renew | 20000 | 2016-06-26 | 2016-06-26 | 0 | 2024-06-24 11:36 | 18875.6 | NOT DUE
BAL01-008 | Impeller | Check up wear & condition of corrosion of all parts, & measure sliding faces in contact with casing rings & a bore of casing rings. | 8000 | 2016-06-26 | 2016-06-26 | 0 | 2023-02-10 11:36 | 6875.6 | NOT DUE | Based on the table 4 (Clearances between Impeller Mouth & Casing ring), renew casing rings, if clearances were off from limit clearance in service.
BAL01-009 | Mouth rings | Check up contact points, wear & condition of corrosion. | 8000 | 2016-06-26 | 2016-06-26 | 0 | 2023-02-10 11:36 | 6875.6 | NOT DUE | Measure the interior diameter & renew it following table 4.
BAL01-010 | Shaft coupling bolts, nuts & washer | Check up condition of wear & renew if abnormal points are found. | 8000 | 2016-06-26 | 2016-06-26 | 0 | 2023-02-10 11:36 | 6875.6 | NOT DUE
BAL01-011 | Snap ring | Check for deformity | 8000 | 2016-06-26 | 2016-06-26 |  | 2023-02-10 11:36 | 6875.6 | NOT DUE
BAL01-012 | Outer peripheral sections (motor). Vibration | Check with vibrometer, perception | Daily | 2016-06-26 | 2022-04-30 |  | 2022-05-01 | 1 | NOT DUE | Chack the leg bolts, etc.
BAL01-013 | Outer peripheral sections (motor). Abnormal noise | Check by sound listening bar, acoustic sense. | Daily | 2016-06-26 | 2022-04-30 |  | 2022-05-01 | 1 | NOT DUE | Locate the source (of generation) & check
BAL01-014 | Outer peripheral sections (motor). Frame termperature | Check by Thermometer perception | Daily | 2016-06-26 | 2022-04-30 |  | 2022-05-01 | 1 | NOT DUE | Check the power source, load and ventilation.
BAL01-015 | Outer peripheral sections (motor). Ventilation | Check the inlet & outlet air temperatures as well as flow rate through sense & by using thermometer | Monthly | 2016-06-26 | 2022-04-16 |  | 2022-05-15 | 15 | NOT DUE | Check the periphery of inlet & outlet ports for obstruction & the nets for dust.
BAL01-016 | Power source. Voltage, current, etc. | Check at instrument panel | Daily | 2016-06-26 | 2022-04-30 |  | 2022-05-01 | 1 | NOT DUE | Take care the vibration from rated values.
BAL01-017 | Periphery of bearing. Bearing sound. | Check with sound listening bar | Daily | 2016-06-26 | 2022-04-30 |  | 2022-05-01 | 1 | NOT DUE | Replenish or/ & discharge the grease specified on the "Caution plate".
BAL01-018 | Periphery of bearing. Bearing temperature. | Check with thermometer. | Daily | 2016-06-26 | 2022-04-30 |  | 2022-05-01 | 1 | NOT DUE | Replenish or/ & discharge the grease specified on the "Caution plate".
BAL01-019 | Periphery of bearing. Bearing vibration. | Check with vibrometer, perception | Daily | 2016-06-26 | 2022-04-30 |  | 2022-05-01 | 1 | NOT DUE | Replenish or/ & discharge the grease specified on the "Caution plate".
BAL01-020 | Bearing grease | Adding/renewal | 3 months | 2016-06-28 | 2022-03-14 |  | 2022-06-13 | 44 | NOT DUE
BAL01-021 | Periphery of bearing. Discharge grease | Check the color, odor & hardness | 3 months | 2016-06-26 | 2022-03-14 |  | 2022-06-13 | 44 | NOT DUE | Replenish or/ & discharge the grease specified on the "Caution plate".
BAL01-022 | Periphery of bearing. Oil leakage |  | Monthly | 2016-06-26 | 2022-04-16 |  | 2022-05-15 | 15 | NOT DUE
BAL01-023 | Electric Drive motor | Overhaul | 20000 | 2016-06-26 | 2016-06-26 | 848 | 2024-07-29 19:36 | 19723.6 | NOT DUE | Depending on actual condition
BAL01-024 | Electric Motor bearing | Cleaning/Overhaul | 20000 | 2016-06-26 | 2016-06-26 | 848 | 2024-07-29 19:36 | 19723.6 | NOT DUE | Depending on actual condition
BAL01-025 | Inside of motor. Wiring megOhm | By megger | 3 months | 2016-06-26 | 2022-03-28 |  | 2022-06-27 | 58 | NOT DUE | Carry out periodical cleaning; do not forget to clean the pipe if an air cooler is installed to the motor.
BAL01-026 | Odor |  | Daily | 2016-06-26 | 2022-04-23 |  | 2022-04-24 | -6 | OVERDUE | Carry out periodical cleaning; do not forget to clean the pipe if an air cooler is installed to the motor.
BAL01-027 | Inside of motor. Dust | Check for free of dust, foreign substance & water | Yearly | 2016-06-26 | 2022-01-14 |  | 2023-01-13 | 258 | NOT DUE | Carry out periodical cleaning; do not forget to clean the pipe if an air cooler is installed to the motor.
BAL01-028 | Inside of terminal box. Compressed terminal | Additional tightening of bolts | Yearly | 2016-06-26 | 2022-01-14 |  | 2023-01-13 | 258 | NOT DUE | Carry out periodical cleaning.
BAL01-029 | Inside of terminal box. Terminal stand | Check for dust | Yearly | 2016-06-26 | 2022-01-14 |  | 2023-01-13 | 258 | NOT DUE | Carry out periodical cleaning.
BAL01-030 | Inside of terminal box. Lead wire | Check for scratch & crack on coating | Yearly | 2016-06-26 | 2022-01-14 |  | 2023-01-13 | 258 | NOT DUE | Carry out periodical cleaning.
BAL01-031 | Others. Conditon of coupling section | Check the coupling | Yearly | 2016-06-26 | 2022-01-14 |  | 2023-01-13 | 258 | NOT DUE | Check when then motor is not running
BAL01-032 | Others. Tightening parts. | Check the leg bolts. Etc. | Yearly | 2016-06-26 | 2022-01-14 |  | 2023-01-13 | 258 | NOT DUE | Check when then motor is not running
BAL01-033 | Suction strainer/Mud box | Cleaning/Inspect for damage due to corrosion | Monthly | 2016-06-26 | 2022-04-18 |  | 2022-05-17 | 17 | NOT DUE |  | for schedule after ballasting operation
| Checked by: |  | Approved by: | ___________________ |  | Noted by:
|  | 4/E Amelito M. Tapia |  | C/E Ransam N. Camique |  |  | Capt. Anastacio B. Lumain
Formulas:
Due Date = DATE(YEAR([BAL01]),MONTH([BAL01])+6,DAY([BAL01])-1)
Due Date = IF([Remaining Intervals]<=8000,F5+([Remaining Intervals]/24),"error")
Back to Main MENU

## No.2 Ballast Pump
Name of Vessel: |  | VALIANT SUMMER | Class No.: |  | NK 160240
Vessel's Flag: |  | SINGAPORE | IMO No.: |  | 9731195
Name of Machinery: |  | No.2 Ballast Pump | Machinery Code No.: |  | BAL02
Model: |  | SVA400 | Running Hours: |  | 1449.1
Maker: |  | SHINKO IND. LTD. |  | Date updated: | 2022-04-30
Code No. | Sub-category | Description | Intervals | Commisioning Date | Last Done (dd-mm-yy) | Last Done (Run Hours) | Due Date | Remaining Intervals | Status | Instruction | Remarks
BAL02-001 | Roller bearing | Replace lubricant | 6 months | 2016-06-28 | 2021-11-12 |  | 2022-05-11 | 11 | NOT DUE | Replace lubricant first time in 3 months after operation start up
BAL02-002 | Submerged line bearing | Check up sliding surfaces for points of contact & injury | 8000 | 2016-06-28 | 2016-06-28 | 0 | 2023-01-27 22:54 | 6550.9 | NOT DUE | Diameter 30-50= 0.08-0.10, 50-80= 0.10-0.15, & 80-120= 0.15-0.25
BAL02-003 | Gland packing | Check up condition of fitting & amount of leak. Renew it if too much | 3 months | 2016-06-28 | 2022-03-23 |  | 2022-06-22 | 53 | NOT DUE
BAL02-004 | Shaft | Check up contact points & injury in portions facing packing & bearing. | 8000 | 2016-06-28 | 2016-06-28 | 0 | 2023-01-27 22:54 | 6550.9 | NOT DUE | Measure outside diameter & renew it in the case of this is defaced about 2mm by the diameter
BAL02-005 | Shaft | Check up points of contact, damage & bend in sliding face. | 20000 | 2016-06-28 | 2016-06-28 | 0 | 2024-06-10 22:54 | 18550.9 | NOT DUE
BAL02-006 | O-ring | Check up surface damage & condition of deterioration. Renew it if deformed. | 8000 | 2016-06-28 | 2016-06-28 | 0 | 2023-01-27 22:54 | 6550.9 | NOT DUE
BAL02-007 | O-ring | Renew | 20000 | 2016-06-28 | 2016-06-28 | 0 | 2024-06-10 22:54 | 18550.9 | NOT DUE
BAL02-008 | Impeller | Check up wear & condition of corrosion of all parts, & measure sliding faces in contact with casing rings & a bore of casing rings. | 8000 | 2016-06-28 | 2016-06-28 | 0 | 2023-01-27 22:54 | 6550.9 | NOT DUE | Based on the table 4 (Clearances between Impeller Mouth & Casing ring), renew casing rings, if clearances were off from limit clearance in service.
BAL02-009 | Mouth rings | Check up contact points, wear & condition of corrosion. | 8000 | 2016-06-28 | 2016-06-28 | 0 | 2023-01-27 22:54 | 6550.9 | NOT DUE | Measure the interior diameter & renew it following table 4.
BAL02-010 | Shaft coupling bolts, nuts & washer | Check up condition of wear & renew if abnormal points are found. | 8000 | 2016-06-28 | 2016-06-28 | 0 | 2023-01-27 22:54 | 6550.9 | NOT DUE
BAL02-011 | Snap ring | Check for deformity | 8000 | 2016-06-28 | 2016-06-28 |  | 2023-01-27 22:54 | 6550.9 | NOT DUE
BAL02-012 | Outer peripheral sections (motor). Vibration | Check with vibrometer, perception | Daily | 2016-06-28 | 2022-04-30 |  | 2022-05-01 | 1 | NOT DUE | Chack the leg bolts, etc.
BAL02-013 | Outer peripheral sections (motor). Abnormal noise | Check by sound listening bar, acoustic sense. | Daily | 2016-06-28 | 2022-04-30 |  | 2022-05-01 | 1 | NOT DUE | Locate the source (of generation) & check
BAL02-014 | Outer peripheral sections (motor). Frame termperature | Check by Thermometer perception | Daily | 2016-06-28 | 2022-04-30 |  | 2022-05-01 | 1 | NOT DUE | Check the power source, load and ventilation.
BAL02-015 | Outer peripheral sections (motor). Ventilation | Check the inlet & outlet air temperatures as well as flow rate through sense & by using thermometer | Monthly | 2016-06-28 | 2022-04-16 |  | 2022-05-15 | 15 | NOT DUE | Check the periphery of inlet & outlet ports for obstruction & the nets for dust.
BAL02-016 | Power source. Voltage, current, etc. | Check at instrument panel | Daily | 2016-06-28 | 2022-04-30 |  | 2022-05-01 | 1 | NOT DUE | Take care the vibration from rated values.
BAL02-017 | Periphery of bearing. Bearing sound. | Check with sound listening bar | Daily | 2016-06-28 | 2022-04-30 |  | 2022-05-01 | 1 | NOT DUE | Replenish or/ & discharge the grease specified on the "Caution plate".
BAL02-018 | Periphery of bearing. Bearing temperature. | Check with thermometer. | Daily | 2016-06-28 | 2022-04-30 |  | 2022-05-01 | 1 | NOT DUE | Replenish or/ & discharge the grease specified on the "Caution plate".
BAL02-019 | Periphery of bearing. Bearing vibration. | Check with vibrometer, perception | Daily | 2016-06-28 | 2022-04-30 |  | 2022-05-01 | 1 | NOT DUE | Replenish or/ & discharge the grease specified on the "Caution plate".
BAL02-020 | Bearing grease | Adding/renewal | 3 months | 2016-06-28 | 2022-03-14 |  | 2022-06-13 | 44 | NOT DUE
BAL02-021 | Periphery of bearing. Discharge grease | Check the color, odor & hardness | 3 months | 2016-06-28 | 2022-03-14 |  | 2022-06-13 | 44 | NOT DUE | Replenish or/ & discharge the grease specified on the "Caution plate".
BAL02-022 | Periphery of bearing. Oil leakage |  | Monthly | 2016-06-28 | 2022-04-16 |  | 2022-05-15 | 15 | NOT DUE
BAL02-023 | Electric Drive motor | Overhaul | 20000 | 2016-06-28 | 2020-05-19 | 1100 | 2024-07-26 18:54 | 19650.9 | NOT DUE | Depending on actual condition
BAL02-024 | Electric Motor bearing | Cleaning/Overhaul | 20000 | 2016-06-28 | 2020-05-19 | 1100 | 2024-07-26 18:54 | 19650.9 | NOT DUE | Depending on actual condition
BAL02-025 | Inside of motor. Wiring megOhm | By megger | 3 months | 2016-06-28 | 2022-03-28 |  | 2022-06-27 | 58 | NOT DUE | Carry out periodical cleaning; do not forget to clean the pipe if an air cooler is installed to the motor.
BAL02-026 | Odor |  | Daily | 2016-06-28 | 2022-04-30 |  | 2022-05-01 | 1 | NOT DUE | Carry out periodical cleaning; do not forget to clean the pipe if an air cooler is installed to the motor.
BAL02-027 | Inside of motor. Dust | Check for free of dust, foreign substance & water | Yearly | 2016-06-28 | 2022-01-14 |  | 2023-01-13 | 258 | NOT DUE | Carry out periodical cleaning; do not forget to clean the pipe if an air cooler is installed to the motor.
BAL02-028 | Inside of terminal box. Compressed terminal | Additional tightening of bolts | Yearly | 2016-06-28 | 2022-01-14 |  | 2023-01-13 | 258 | NOT DUE | Carry out periodical cleaning.
BAL02-029 | Inside of terminal box. Terminal stand | Check for dust | Yearly | 2016-06-28 | 2022-01-14 |  | 2023-01-13 | 258 | NOT DUE | Carry out periodical cleaning.
BAL02-030 | Inside of terminal box. Lead wire | Check for scratch & crack on coating | Yearly | 2016-06-28 | 2022-01-14 |  | 2023-01-13 | 258 | NOT DUE | Carry out periodical cleaning.
BAL02-031 | Others. Conditon of coupling section | Check the coupling | Yearly | 2016-06-28 | 2022-01-14 |  | 2023-01-13 | 258 | NOT DUE | Check when then motor is not running
BAL02-032 | Others. Tightening parts. | Check the leg bolts. Etc. | Yearly | 2016-06-28 | 2022-01-14 |  | 2023-01-13 | 258 | NOT DUE | Check when then motor is not running
BAL02-033 | Suction strainer/Mud box | Cleaning/Inspect for damage due to corrosion | Monthly | 2016-06-28 | 2022-04-18 |  | 2022-05-17 | 17 | NOT DUE |  | for schedule after ballasting operation
| Checked by: |  | Approved by: | ___________________ |  | Noted by:
|  | 4/E Amelito M. Tapia |  | C/E Ransam N. Camique |  |  | Capt. Anastacio B. Lumain
Formulas:
Due Date = DATE(YEAR([BAL02]),MONTH([BAL02])+6,DAY([BAL02])-1)
Due Date = IF([Remaining Intervals]<=8000,F5+([Remaining Intervals]/24),"error")
Back to Main MENU

## Fire and GS Pump
Name of Vessel: |  | VALIANT SUMMER | Class No.: |  | NK 160240
Vessel's Flag: |  | SINGAPORE | IMO No.: |  | 9731195
Name of Machinery: |  | Fire and GS Pump | Machinery Code No.: |  | FGS
Model: |  | RVP200S | Running Hours: |  | 4085.3
Maker: |  | SHINKO IND. LTD. |  | Date updated: | 2022-04-30
Code No. | Sub-category | Description | Intervals | Commisioning Date | Last Done (dd-mm-yy) | Last Done (Run Hours) | Due Date | Remaining Intervals | Status | Instruction | Remarks
FGS-001 | Submerged line bearing | Check up sliding surfaces for points of contact & injury | 8000 | 2016-06-28 | 2021-05-12 | 3374.2 | 2023-02-27 16:54 | 7288.9 | NOT DUE | Diameter 30-50= 0.08-0.10, 50-80= 0.10-0.15, & 80-120= 0.15-0.25
FGS-002 | Gland packing | Check up condition of fitting & amount of leak. Renew it if too much | 3 months | 2016-06-28 | 2022-03-23 |  | 2022-06-22 | 53 | NOT DUE
FGS-003 | Shaft | Check up contact points & injury in portions facing packing & bearing. | 8000 | 2016-06-28 | 2021-05-12 | 3374.2 | 2023-02-27 16:54 | 7288.9 | NOT DUE | Measure outside diameter & renew it in the case of this is defaced about 2mm by the diameter
FGS-004 | Shaft | Check up points of contact, damage & bend in sliding face. | 20000 | 2016-06-28 | 2021-05-12 | 3374.2 | 2024-07-11 16:54 | 19288.9 | NOT DUE
FGS-005 | O-ring | Check up surface damage & condition of deterioration. Renew it if deformed. | 8000 | 2016-06-28 | 2021-05-12 | 3374.2 | 2023-02-27 16:54 | 7288.9 | NOT DUE
FGS-006 | O-ring | Renew | 20000 | 2016-06-28 | 2021-05-12 | 3374.2 | 2024-07-11 16:54 | 19288.9 | NOT DUE
FGS-007 | Impeller | Check up wear & condition of corrosion of all parts, & measure sliding faces in contact with casing rings & a bore of casing rings. | 8000 | 2016-06-28 | 2021-05-12 | 3374.2 | 2023-02-27 16:54 | 7288.9 | NOT DUE | Based on the table 4 (Clearances between Impeller Mouth & Casing ring), renew casing rings, if clearances were off from limit clearance in service.
FGS-008 | Mouth ring | Check up contact points, wear & condition of corrosion. | 8000 | 2016-06-28 | 2021-05-12 | 3374.2 | 2023-02-27 16:54 | 7288.9 | NOT DUE | Measure the interior diameter & renew it following table 4.
FGS-009 | Casing ring | Check up contact points, wear & condition of corrosion. | 8000 | 2016-06-28 | 2021-05-12 | 3374.2 | 2023-02-27 16:54 | 7288.9 | NOT DUE | Measure the interior diameter & renew it following table 4.
FGS-010 | Lantern bush | Check up contact points, wear & condition of corrosion. | 8000 | 2016-06-28 | 2021-05-12 | 3374.2 | 2023-02-27 16:54 | 7288.9 | NOT DUE | Measure the interior diameter & renew it following table 4.
FGS-011 | Shaft coupling bolts, nuts & washer | Check up condition of wear & renew if abnormal points are found. | 8000 | 2016-06-28 | 2021-05-12 | 3374.2 | 2023-02-27 16:54 | 7288.9 | NOT DUE
FGS-012 | Snap ring | Check for deformity | 8000 | 2016-06-28 | 2021-05-12 | 3374.2 | 2023-02-27 16:54 | 7288.9 | NOT DUE
FGS-013 | Outer peripheral sections (motor). Vibration | Check with vibrometer, perception | Daily | 2016-06-28 | 2022-04-30 |  | 2022-05-01 | 1 | NOT DUE | Chack the leg bolts, etc.
FGS-014 | Outer peripheral sections (motor). Abnormal noise | Check by sound listening bar, acoustic sense. | Daily | 2016-06-28 | 2022-04-30 |  | 2022-05-01 | 1 | NOT DUE | Locate the source (of generation) & check
FGS-015 | Outer peripheral sections (motor). Frame termperature | Check by Thermometer perception | Daily | 2016-06-28 | 2022-04-30 |  | 2022-05-01 | 1 | NOT DUE | Check the power source, load and ventilation.
FGS-016 | Outer peripheral sections (motor). Ventilation | Check the inlet & outlet air temperatures as well as flow rate through sense & by using thermometer | Monthly | 2016-06-28 | 2022-04-16 |  | 2022-05-15 | 15 | NOT DUE | Check the periphery of inlet & outlet ports for obstruction & the nets for dust.
FGS-017 | Power source. Voltage, current, etc. | Check at instrument panel | Daily | 2016-06-28 | 2022-04-30 |  | 2022-05-01 | 1 | NOT DUE | Take care the vibration from rated values.
FGS-018 | Periphery of bearing. Bearing sound. | Check with sound listening bar | Daily | 2016-06-28 | 2022-04-30 |  | 2022-05-01 | 1 | NOT DUE | Replenish or/ & discharge the grease specified on the "Caution plate".
FGS-019 | Periphery of bearing. Bearing temperature. | Check with thermometer. | Daily | 2016-06-28 | 2022-04-30 |  | 2022-05-01 | 1 | NOT DUE | Replenish or/ & discharge the grease specified on the "Caution plate".
FGS-020 | Periphery of bearing. Bearing vibration. | Check with vibrometer, perception | Daily | 2016-06-28 | 2022-04-30 |  | 2022-05-01 | 1 | NOT DUE | Replenish or/ & discharge the grease specified on the "Caution plate".
FGS-021 | Electric Drive motor | Overhauling | 20000 | 2016-06-28 | 2021-07-31 | 3411.8 | 2024-07-13 06:30 | 19326.5 | NOT DUE | Depending on actual condition
FGS-022 | Electric Motor bearing | Cleaning/Overhaul | 20000 | 2016-06-28 | 2021-07-31 | 3411.8 | 2024-07-13 06:30 | 19326.5 | NOT DUE | Depending on actual condition
FGS-023 | Inside of motor. Wiring megOhm | By megger | 3 months | 2016-06-28 | 2022-03-28 |  | 2022-06-27 | 58 | NOT DUE | Carry out periodical cleaning; do not forget to clean the pipe if an air cooler is installed to the motor.
FGS-024 | Odor |  | Daily | 2016-06-28 | 2022-04-30 |  | 2022-05-01 | 1 | NOT DUE | Carry out periodical cleaning; do not forget to clean the pipe if an air cooler is installed to the motor.
FGS-025 | Inside of motor. Dust | Check for free of dust, foreign substance & water | Yearly | 2016-06-28 | 2022-01-14 |  | 2023-01-13 | 258 | NOT DUE | Carry out periodical cleaning; do not forget to clean the pipe if an air cooler is installed to the motor.
FGS-026 | Inside of terminal box. Compressed terminal | Additional tightening of bolts | Yearly | 2016-06-28 | 2022-01-14 |  | 2023-01-13 | 258 | NOT DUE | Carry out periodical cleaning.
FGS-027 | Inside of terminal box. Terminal stand | Check for dust | Yearly | 2016-06-28 | 2022-01-14 |  | 2023-01-13 | 258 | NOT DUE | Carry out periodical cleaning.
FGS-028 | Inside of terminal box. Lead wire | Check for scratch & crack on coating | Yearly | 2016-06-28 | 2022-01-14 |  | 2023-01-13 | 258 | NOT DUE | Carry out periodical cleaning.
FGS-029 | Others. Conditon of coupling section | Check the coupling | Yearly | 2016-06-28 | 2022-01-14 |  | 2023-01-13 | 258 | NOT DUE | Check when then motor is not running
FGS-030 | Others. Tightening parts. | Check the leg bolts. Etc. | Yearly | 2016-06-28 | 2022-01-14 |  | 2023-01-13 | 258 | NOT DUE | Check when then motor is not running
FGS-031 | Suction strainer/Mud box | Cleaning/Inspect for damage due to corrosion | Monthly | 2016-06-28 | 2022-04-18 |  | 2022-05-17 | 17 | NOT DUE
| Checked by: |  | Approved by: | ___________________ |  | Noted by:
|  | 4/E Amelito M. Tapia |  | C/E Ransam N. Camique |  |  | Capt. Anastacio B. Lumain
Formulas:
Due Date = IF([Remaining Intervals]<=8000,F5+([Remaining Intervals]/24),"error")
Due Date = DATE(YEAR([FGS]),MONTH([FGS])+3,DAY([FGS])-1)
Back to Main MENU

## Fire and Bilge Pump
Name of Vessel: |  | VALIANT SUMMER | Class No.: |  | NK 160240
Vessel's Flag: |  | SINGAPORE | IMO No.: |  | 9731195
Name of Machinery: |  | Fire and Bilge Pump | Machinery Code No.: |  | FBP
Model: |  | RVP200S | Running Hours: |  | 2306.6
Maker: |  | SHINKO IND. LTD. |  | Date updated: | 2022-04-30
Code No. | Sub-category | Description | Intervals | Commisioning Date | Last Done (dd-mm-yy) | Last Done (Run Hours) | Due Date | Remaining Intervals | Status | Instruction | Remarks
FBP-001 | Submerged line bearing | Check up sliding surfaces for points of contact & injury | 8000 | 2016-06-28 | 2021-05-13 | 2022.3 | 2023-03-17 11:42 | 7715.7 | NOT DUE | Diameter 30-50= 0.08-0.10, 50-80= 0.10-0.15, & 80-120= 0.15-0.25
FBP-002 | Gland packing | Check up condition of fitting & amount of leak. Renew it if too much | 3 months | 2016-06-28 | 2022-03-23 |  | 2022-06-22 | 53 | NOT DUE
FBP-003 | Shaft | Check up contact points & injury in portions facing packing & bearing. | 8000 | 2016-06-28 | 2021-05-13 | 2022.3 | 2023-03-17 11:42 | 7715.7 | NOT DUE | Measure outside diameter & renew it in the case of this is defaced about 2mm by the diameter
FBP-004 | Shaft | Check up points of contact, damage & bend in sliding face. | 20000 | 2016-06-28 | 2021-05-13 | 2022.3 | 2024-07-29 11:42 | 19715.7 | NOT DUE
FBP-005 | O-ring | Check up surface damage & condition of deterioration. Renew it if deformed. | 8000 | 2016-06-28 | 2021-05-13 | 2022.3 | 2023-03-17 11:42 | 7715.7 | NOT DUE
FBP-006 | O-ring | Renew | 20000 | 2016-06-28 | 2021-05-13 | 2022.3 | 2024-07-29 11:42 | 19715.7 | NOT DUE
FBP-007 | Impeller | Check up wear & condition of corrosion of all parts, & measure sliding faces in contact with casing rings & a bore of casing rings. | 8000 | 2016-06-28 | 2021-05-13 | 2022.3 | 2023-03-17 11:42 | 7715.7 | NOT DUE | Based on the table 4 (Clearances between Impeller Mouth & Casing ring), renew casing rings, if clearances were off from limit clearance in service.
FBP-008 | Mouth ring | Check up contact points, wear & condition of corrosion. | 8000 | 2016-06-28 | 2021-05-13 | 2022.3 | 2023-03-17 11:42 | 7715.7 | NOT DUE | Measure the interior diameter & renew it following table 4.
FBP-009 | Casing ring | Check up contact points, wear & condition of corrosion. | 8000 | 2016-06-28 | 2021-05-13 | 2022.3 | 2023-03-17 11:42 | 7715.7 | NOT DUE | Measure the interior diameter & renew it following table 4.
FBP-010 | Lantern bush | Check up contact points, wear & condition of corrosion. | 8000 | 2016-06-28 | 2021-05-13 | 2022.3 | 2023-03-17 11:42 | 7715.7 | NOT DUE | Measure the interior diameter & renew it following table 4.
FBP-011 | Shaft coupling bolts, nuts & washer | Check up condition of wear & renew if abnormal points are found. | 8000 | 2016-06-28 | 2021-05-13 | 2022.3 | 2023-03-17 11:42 | 7715.7 | NOT DUE
FBP-012 | Snap ring | Check for deformity | 8000 | 2016-06-28 | 2021-05-13 | 2022.3 | 2023-03-17 11:42 | 7715.7 | NOT DUE
FBP-013 | Outer peripheral sections (motor). Vibration | Check with vibrometer, perception | Daily | 2016-06-28 | 2022-04-30 |  | 2022-05-01 | 1 | NOT DUE | Chack the leg bolts, etc.
FBP-014 | Outer peripheral sections (motor). Abnormal noise | Check by sound listening bar, acoustic sense. | Daily | 2016-06-28 | 2022-04-30 |  | 2022-05-01 | 1 | NOT DUE | Locate the source (of generation) & check
FBP-015 | Outer peripheral sections (motor). Frame termperature | Check by Thermometer perception | Daily | 2016-06-28 | 2022-04-30 |  | 2022-05-01 | 1 | NOT DUE | Check the power source, load and ventilation.
FBP-016 | Outer peripheral sections (motor). Ventilation | Check the inlet & outlet air temperatures as well as flow rate through sense & by using thermometer | Monthly | 2016-06-28 | 2022-04-16 |  | 2022-05-15 | 15 | NOT DUE | Check the periphery of inlet & outlet ports for obstruction & the nets for dust.
FBP-017 | Power source. Voltage, current, etc. | Check at instrument panel | Daily | 2016-06-28 | 2022-04-30 |  | 2022-05-01 | 1 | NOT DUE | Take care the vibration from rated values.
FBP-018 | Periphery of bearing. Bearing sound. | Check with sound listening bar | Daily | 2016-06-28 | 2022-04-30 |  | 2022-05-01 | 1 | NOT DUE | Replenish or/ & discharge the grease specified on the "Caution plate".
FBP-019 | Periphery of bearing. Bearing temperature. | Check with thermometer. | Daily | 2016-06-28 | 2022-04-30 |  | 2022-05-01 | 1 | NOT DUE | Replenish or/ & discharge the grease specified on the "Caution plate".
FBP-020 | Periphery of bearing. Bearing vibration. | Check with vibrometer, perception | Daily | 2016-06-28 | 2022-04-30 |  | 2022-05-01 | 1 | NOT DUE | Replenish or/ & discharge the grease specified on the "Caution plate".
FBP-021 | Electric Drive motor | Overhaul | 20000 | 2016-06-28 | 2021-07-31 | 2064.1 | 2024-07-31 05:30 | 19757.5 | NOT DUE | Depending on actual condition
FBP-022 | Electric Motor bearing | Cleaning/Overhaul | 20000 | 2016-06-28 | 2021-07-31 | 2064.1 | 2024-07-31 05:30 | 19757.5 | NOT DUE | Depending on actual condition
FBP-023 | Inside of motor. Wiring megOhm | By megger | 3 months | 2016-06-28 | 2022-03-28 |  | 2022-06-27 | 58 | NOT DUE | Carry out periodical cleaning; do not forget to clean the pipe if an air cooler is installed to the motor.
FBP-024 | Odor |  | Daily | 2016-06-28 | 2022-04-30 |  | 2022-05-01 | 1 | NOT DUE | Carry out periodical cleaning; do not forget to clean the pipe if an air cooler is installed to the motor.
FBP-025 | Inside of motor. Dust | Check for free of dust, foreign substance & water | Yearly | 2016-06-28 | 2022-01-14 |  | 2023-01-13 | 258 | NOT DUE | Carry out periodical cleaning; do not forget to clean the pipe if an air cooler is installed to the motor.
FBP-026 | Inside of terminal box. Compressed terminal | Additional tightening of bolts | Yearly | 2016-06-28 | 2022-01-14 |  | 2023-01-13 | 258 | NOT DUE | Carry out periodical cleaning.
FBP-027 | Inside of terminal box. Terminal stand | Check for dust | Yearly | 2016-06-28 | 2022-01-14 |  | 2023-01-13 | 258 | NOT DUE | Carry out periodical cleaning.
FBP-028 | Inside of terminal box. Lead wire | Check for scratch & crack on coating | Yearly | 2016-06-28 | 2022-01-14 |  | 2023-01-13 | 258 | NOT DUE | Carry out periodical cleaning.
FBP-029 | Others. Conditon of coupling section | Check the coupling | Yearly | 2016-06-28 | 2022-01-14 |  | 2023-01-13 | 258 | NOT DUE | Check when then motor is not running
FBP-030 | Others. Tightening parts. | Check the leg bolts. Etc. | Yearly | 2016-06-28 | 2022-01-14 |  | 2023-01-13 | 258 | NOT DUE | Check when then motor is not running
FBP-031 | Suction strainer/Mud box | Cleaning/Inspect for damage due to corrosion | Monthly | 2016-06-28 | 2022-04-18 |  | 2022-05-17 | 17 | NOT DUE
| Checked by: | __________________ | Approved by: | ___________________ |  | Noted by:
|  | 4/E Amelito M. Tapia |  | C/E Ransam N. Camique |  |  | Capt. Anastacio B. Lumain
Formulas:
Due Date = IF([Remaining Intervals]<=8000,F5+([Remaining Intervals]/24),"error")
Due Date = DATE(YEAR([FBP]),MONTH([FBP])+3,DAY([FBP])-1)
Back to Main MENU

## No.1 FW Pump
Name of Vessel: |  | VALIANT SUMMER | Class No.: |  | NK 160240
Vessel's Flag: |  | SINGAPORE | IMO No.: |  | 9731195
Name of Machinery: |  | No.1 FW Pump | Machinery Code No.: |  | FWP01
Model: |  | VJ40-2 | Running Hours:
Maker: |  | SHINKO IND. LTD. |  | Date updated: | 2022-04-30
Code No. | Sub-category | Description | Intervals | Commisioning Date | Last Done (dd-mm-yy) | Last Done (Run Hours) | Due Date | Remaining Intervals | Status | Instruction | Remarks
FWP01-001 | Gland packing | Check up condition of fitting & amount of leak. Renew it if too much | 3 months | 2016-06-28 | 2022-03-23 |  | 2022-06-22 | 53 | NOT DUE
FWP01-002 | Shaft | Check up contact points & injury in portions facing packing & bearing. | Yearly | 2016-06-28 | 2021-12-16 |  | 2022-12-15 | 229 | NOT DUE | Measure outside diameter & renew it in the case of this is defaced about 2mm by the diameter
FWP01-003 | Shaft | Check up points of contact, damage & bend in sliding face. | 5 Years | 2016-06-28 | 2021-12-16 |  | 2026-12-15 | 1690 | NOT DUE
FWP01-004 | O-ring | Check up surface damage & condition of deterioration. Renew it if deformed. | Yearly | 2016-06-28 | 2021-12-16 |  | 2022-12-15 | 229 | NOT DUE
FWP01-005 | O-ring | Renew | 5 Years | 2016-06-28 | 2021-12-16 |  | 2026-12-15 | 1690 | NOT DUE
FWP01-006 | Impeller | Check up wear & condition of corrosion of all parts, & measure sliding faces in contact with casing rings & a bore of casing rings. | 5 Years | 2016-06-28 | 2021-12-16 |  | 2026-12-15 | 1690 | NOT DUE | Based on the table 4 (Clearances between Impeller Mouth & Casing ring), renew casing rings, if clearances were off from limit clearance in service.
FWP01-007 | Mouth ring | Check up contact points, wear & condition of corrosion. | 5 Years | 2016-06-28 | 2021-12-16 |  | 2026-12-15 | 1690 | NOT DUE | Measure the interior diameter & renew it following table 4.
FWP01-008 | Shaft coupling bolts, nuts & washer | Check up condition of wear & renew if abnormal points are found. | Yearly | 2016-06-28 | 2021-12-16 |  | 2022-12-15 | 229 | NOT DUE
FWP01-009 | Sealing ring | Check up contact points, wear & condition of corrosion. | 5 Years | 2016-06-28 | 2021-12-16 |  | 2026-12-15 | 1690 | NOT DUE
FWP01-010 | Outer peripheral sections (motor). Vibration | Check with vibrometer, perception | Daily | 2016-06-28 | 2022-04-30 |  | 2022-05-01 | 1 | NOT DUE | Chack the leg bolts, etc.
FWP01-011 | Outer peripheral sections (motor). Abnormal noise | Check by sound listening bar, acoustic sense. | Daily | 2016-06-28 | 2022-04-30 |  | 2022-05-01 | 1 | NOT DUE | Locate the source (of generation) & check
FWP01-012 | Outer peripheral sections (motor). Frame termperature | Check by Thermometer perception | Daily | 2016-06-28 | 2022-04-30 |  | 2022-05-01 | 1 | NOT DUE | Check the power source, load and ventilation.
FWP01-013 | Outer peripheral sections (motor). Ventilation | Check the inlet & outlet air temperatures as well as flow rate through sense & by using thermometer | Monthly | 2016-06-28 | 2022-04-16 |  | 2022-05-15 | 15 | NOT DUE | Check the periphery of inlet & outlet ports for obstruction & the nets for dust.
FWP01-014 | Power source. Voltage, current, etc. | Check at instrument panel | Daily | 2016-06-28 | 2022-04-30 |  | 2022-05-01 | 1 | NOT DUE | Take care the vibration from rated values.
FWP01-015 | Periphery of bearing. Bearing sound. | Check with sound listening bar | Daily | 2016-06-28 | 2022-04-30 |  | 2022-05-01 | 1 | NOT DUE | Replenish or/ & discharge the grease specified on the "Caution plate".
FWP01-016 | Periphery of bearing. Bearing temperature. | Check with thermometer. | Daily | 2016-06-28 | 2022-04-30 |  | 2022-05-01 | 1 | NOT DUE | Replenish or/ & discharge the grease specified on the "Caution plate".
FWP01-017 | Periphery of bearing. Bearing vibration. | Check with vibrometer, perception | Daily | 2016-06-28 | 2022-04-30 |  | 2022-05-01 | 1 | NOT DUE | Replenish or/ & discharge the grease specified on the "Caution plate".
FWP01-018 | Electric Drive motor | Overhaul | 5 Years | 2016-06-28 | 2021-07-31 |  | 2026-07-30 | 1552 | NOT DUE | Depending on actual condition
FWP01-019 | Electric Motor bearing | Cleaning/Overhaul | 5 Years | 2016-06-28 | 2021-07-31 |  | 2026-07-30 | 1552 | NOT DUE | Depending on actual condition
FWP01-020 | Inside of motor. Wiring megOhm | By megger | 3 months | 2016-06-28 | 2022-03-28 |  | 2022-06-27 | 58 | NOT DUE | Carry out periodical cleaning; do not forget to clean the pipe if an air cooler is installed to the motor.
FWP01-021 | Odor |  | Daily | 2016-06-28 | 2022-04-30 |  | 2022-05-01 | 1 | NOT DUE | Carry out periodical cleaning; do not forget to clean the pipe if an air cooler is installed to the motor.
FWP01-022 | Inside of motor. Dust | Check for free of dust, foreign substance & water | Yearly | 2016-06-28 | 2022-01-14 |  | 2023-01-13 | 258 | NOT DUE | Carry out periodical cleaning; do not forget to clean the pipe if an air cooler is installed to the motor.
FWP01-023 | Inside of terminal box. Compressed terminal | Additional tightening of bolts | Yearly | 2016-06-28 | 2022-01-14 |  | 2023-01-13 | 258 | NOT DUE | Carry out periodical cleaning.
FWP01-024 | Inside of terminal box. Terminal stand | Check for dust | Yearly | 2016-06-28 | 2022-01-14 |  | 2023-01-13 | 258 | NOT DUE | Carry out periodical cleaning.
FWP01-025 | Inside of terminal box. Lead wire | Check for scratch & crack on coating | Yearly | 2016-06-28 | 2022-01-14 |  | 2023-01-13 | 258 | NOT DUE | Carry out periodical cleaning.
FWP01-026 | Others. Conditon of coupling section | Check the coupling | Yearly | 2016-06-28 | 2022-01-14 |  | 2023-01-13 | 258 | NOT DUE | Check when then motor is not running
FWP01-027 | Others. Tightening parts. | Check the leg bolts. Etc. | Yearly | 2016-06-28 | 2022-01-14 |  | 2023-01-13 | 258 | NOT DUE | Check when then motor is not running
| Checked by: |  | Approved by: | ___________________
|  | 4/E Amelito M. Tapia |  | C/E Ransam N. Camique |  |  | Capt. Anastacio B. Lumain
Formulas:
Due Date = DATE(YEAR([FWP01]),MONTH([FWP01])+3,DAY([FWP01])-1)
Due Date = DATE(YEAR([FWP01])+1,MONTH([FWP01]),DAY([FWP01])-1)
Back to Main MENU

## No.2 FW Pump
Name of Vessel: |  | VALIANT SUMMER | Class No.: |  | NK 160240
Vessel's Flag: |  | SINGAPORE | IMO No.: |  | 9731195
Name of Machinery: |  | No.2 FW Pump | Machinery Code No.: |  | FWP02
Model: |  | VJ40-2 | Running Hours:
Maker: |  | SHINKO IND. LTD. |  | Date updated: | 2022-04-30
Code No. | Sub-category | Description | Intervals | Commisioning Date | Last Done (dd-mm-yy) | Last Done (Run Hours) | Due Date | Remaining Intervals | Status | Instruction | Remarks
FWP02-001 | Gland packing | Check up condition of fitting & amount of leak. Renew it if too much | 3 months | 2016-06-28 | 2022-03-23 |  | 2022-06-22 | 53 | NOT DUE
FWP02-002 | Shaft | Check up contact points & injury in portions facing packing & bearing. | Yearly | 2016-06-28 | 2021-12-31 |  | 2022-12-30 | 244 | NOT DUE | Measure outside diameter & renew it in the case of this is defaced about 2mm by the diameter
FWP02-003 | Shaft | Check up points of contact, damage & bend in sliding face. | 5 years | 2016-06-28 | 2021-12-31 |  | 2026-12-30 | 1705 | NOT DUE
FWP02-004 | O-ring | Check up surface damage & condition of deterioration. Renew it if deformed. | Yearly | 2016-06-28 | 2021-12-31 |  | 2022-12-30 | 244 | NOT DUE
FWP02-005 | O-ring | Renew | 5 years | 2016-06-28 | 2021-12-31 |  | 2026-12-30 | 1705 | NOT DUE
FWP02-006 | Impeller | Check up wear & condition of corrosion of all parts, & measure sliding faces in contact with casing rings & a bore of casing rings. | 5 years | 2016-06-28 | 2021-12-31 |  | 2026-12-30 | 1705 | NOT DUE | Based on the table 4 (Clearances between Impeller Mouth & Casing ring), renew casing rings, if clearances were off from limit clearance in service.
FWP02-007 | Mouth ring | Check up contact points, wear & condition of corrosion. | 5 years | 2016-06-28 | 2021-12-31 |  | 2026-12-30 | 1705 | NOT DUE | Measure the interior diameter & renew it following table 4.
FWP02-008 | Shaft coupling bolts, nuts & washer | Check up condition of wear & renew if abnormal points are found. | Yearly | 2016-06-28 | 2021-12-31 |  | 2022-12-30 | 244 | NOT DUE
FWP02-009 | Sealing ring | Check up contact points, wear & condition of corrosion. | 5 years | 2016-06-28 | 2021-12-31 |  | 2026-12-30 | 1705 | NOT DUE
FWP02-010 | Outer peripheral sections (motor). Vibration | Check with vibrometer, perception | Daily | 2016-06-28 | 2022-04-30 |  | 2022-05-01 | 1 | NOT DUE | Chack the leg bolts, etc.
FWP02-011 | Outer peripheral sections (motor). Abnormal noise | Check by sound listening bar, acoustic sense. | Daily | 2016-06-28 | 2022-04-30 |  | 2022-05-01 | 1 | NOT DUE | Locate the source (of generation) & check
FWP02-012 | Outer peripheral sections (motor). Frame termperature | Check by Thermometer perception | Daily | 2016-06-28 | 2022-04-30 |  | 2022-05-01 | 1 | NOT DUE | Check the power source, load and ventilation.
FWP02-013 | Outer peripheral sections (motor). Ventilation | Check the inlet & outlet air temperatures as well as flow rate through sense & by using thermometer | Monthly | 2016-06-28 | 2022-04-16 |  | 2022-05-15 | 15 | NOT DUE | Check the periphery of inlet & outlet ports for obstruction & the nets for dust.
FWP02-014 | Power source. Voltage, current, etc. | Check at instrument panel | Daily | 2016-06-28 | 2022-04-30 |  | 2022-05-01 | 1 | NOT DUE | Take care the vibration from rated values.
FWP02-015 | Periphery of bearing. Bearing sound. | Check with sound listening bar | Daily | 2016-06-28 | 2022-04-30 |  | 2022-05-01 | 1 | NOT DUE | Replenish or/ & discharge the grease specified on the "Caution plate".
FWP02-016 | Periphery of bearing. Bearing temperature. | Check with thermometer. | Daily | 2016-06-28 | 2022-04-30 |  | 2022-05-01 | 1 | NOT DUE | Replenish or/ & discharge the grease specified on the "Caution plate".
FWP02-017 | Periphery of bearing. Bearing vibration. | Check with vibrometer, perception | Daily | 2016-06-28 | 2022-04-30 |  | 2022-05-01 | 1 | NOT DUE | Replenish or/ & discharge the grease specified on the "Caution plate".
FWP02-018 | Electric Drive motor | Overhaul | 5 years | 2016-06-28 | 2021-07-31 |  | 2026-07-30 | 1904-03-31 | NOT DUE | Depending on actual condition
FWP02-019 | Electric Motor bearing | Cleaning/Overhaul | 5 years | 2016-06-28 | 2021-07-31 |  | 2026-07-30 | 1904-03-31 | NOT DUE | Depending on actual condition
FWP02-020 | Inside of motor. Wiring megOhm | By megger | 3 months | 2016-06-28 | 2022-03-28 |  | 2022-06-27 | 58 | NOT DUE | Carry out periodical cleaning; do not forget to clean the pipe if an air cooler is installed to the motor.
FWP02-021 | Odor |  | Daily | 2016-06-28 | 2022-04-30 |  | 2022-05-01 | 1 | NOT DUE | Carry out periodical cleaning; do not forget to clean the pipe if an air cooler is installed to the motor.
FWP02-022 | Inside of motor. Dust | Check for free of dust, foreign substance & water | Yearly | 2016-06-28 | 2022-01-14 |  | 2023-01-13 | 258 | NOT DUE | Carry out periodical cleaning; do not forget to clean the pipe if an air cooler is installed to the motor.
FWP02-023 | Inside of terminal box. Compressed terminal | Additional tightening of bolts | Yearly | 2016-06-28 | 2022-01-14 |  | 2023-01-13 | 258 | NOT DUE | Carry out periodical cleaning.
FWP02-024 | Inside of terminal box. Terminal stand | Check for dust | Yearly | 2016-06-28 | 2022-01-14 |  | 2023-01-13 | 258 | NOT DUE | Carry out periodical cleaning.
FWP02-025 | Inside of terminal box. Lead wire | Check for scratch & crack on coating | Yearly | 2016-06-28 | 2022-01-14 |  | 2023-01-13 | 258 | NOT DUE | Carry out periodical cleaning.
FWP02-026 | Others. Conditon of coupling section | Check the coupling | Yearly | 2016-06-28 | 2022-01-14 |  | 2023-01-13 | 258 | NOT DUE | Check when then motor is not running
FWP02-027 | Others. Tightening parts. | Check the leg bolts. Etc. | Yearly | 2016-06-28 | 2022-01-14 |  | 2023-01-13 | 258 | NOT DUE | Check when then motor is not running
| Checked by: |  | Approved by: | ___________________ |  | Noted by:
|  | 4/E Amelito M. Tapia |  | C/E Ransam N. Camique |  |  | Capt. Anastacio B. Lumain
Formulas:
Due Date = DATE(YEAR([FWP02]),MONTH([FWP02])+3,DAY([FWP02])-1)
Due Date = DATE(YEAR([FWP02])+1,MONTH([FWP02]),DAY([FWP02])-1)
Back to Main MENU

## LO Transfer Pump
Name of Vessel: |  | VALIANT SUMMER | Class No.: |  | NK 160240
Vessel's Flag: |  | SINGAPORE | IMO No.: |  | 9731195
Name of Machinery: |  | LO Transfer Pump | Machinery Code No.: |  | LOT
Model: |  | NHG-5MT | Running Hours: |  | 48537.1
Maker: |  | TAIKO KIKAI INDUSTRIES CO., LTD. |  | Date updated: | 2022-04-30
Code No. | Sub-category | Description | Intervals | Commisioning Date | Last Done (dd-mm-yy) | Last Done (Run Hours) | Due Date | Remaining Intervals | Status | Instruction | Remarks
LOT-001 | Bearing Metal | Check sliding surfaces for conditions of contact & flaw | 4 Years | 2016-06-28 | 2021-12-22 |  | 2025-12-21 | 1331 | NOT DUE | Measure outside & follow the procedures shown in table 2.
LOT-002 | Bearing housing | Check sliding surfaces for conditions of contact & flaw | 4 Years | 2016-06-28 | 2021-12-22 |  | 2025-12-21 | 1331 | NOT DUE | Measure outside & follow the procedures shown in table 2.
LOT-003 | Ball Bearing | Renewal | 4 Years | 2016-06-28 | 2021-12-22 |  | 2025-12-21 | 1331 | NOT DUE
LOT-004 | Mechanical seal | Check conditions of mating faces | 4 Years | 2016-06-28 | 2021-12-22 |  | 2025-12-21 | 1331 | NOT DUE
LOT-005 | Mechanical seal | Replace with new ones | 4 Years | 2016-06-28 | 2021-12-22 |  | 2025-12-21 | 1331 | NOT DUE | Measure width & follow the procedures shown in table 2.
LOT-006 | Oil Seal | Check amount leakage | 3 months | 2016-06-28 | 2022-03-21 |  | 2022-06-20 | 51 | NOT DUE
LOT-007 | Oil Seal | Replace with new ones | Yearly | 2016-06-28 | 2021-12-22 |  | 2022-12-21 | 235 | NOT DUE
LOT-008 | Shaft | Check conditions of contact, flaw in sliding faces, & bend of shaft. | 4 Years | 2016-06-28 | 2021-12-22 |  | 2025-12-21 | 1331 | NOT DUE | refer to 6
LOT-009 | Packing | Check surface flaw & condition of deterioration. | Yearly | 2016-06-28 | 2021-12-22 |  | 2022-12-21 | 235 | NOT DUE | Chack the leg bolts, etc.
LOT-010 | Packing | Replace it if deformed. | 4 Years | 2016-06-28 | 2021-12-22 |  | 2025-12-21 | 1331 | NOT DUE | Locate the source (of generation) & check
LOT-011 | Safety valve | Throttle discharge valve & see that the safety valve operates when discharge has risen | Yearly | 2016-06-28 | 2021-12-22 |  | 2022-12-21 | 235 | NOT DUE | Check the power source, load and ventilation.
LOT-012 | Drive Gear | Check tootth surfaces,outside diameter, side face & connection with shaft. | 4 Years | 2016-06-28 | 2021-12-22 |  | 2025-12-21 | 1331 | NOT DUE | Check the periphery of inlet & outlet ports for obstruction & the nets for dust.
LOT-013 | Driven Gear | Check tootth surfaces,outside diameter, side face & connection with shaft. | 4 Years | 2016-06-28 | 2021-12-22 |  | 2025-12-21 | 1331 | NOT DUE | Check the periphery of inlet & outlet ports for obstruction & the nets for dust.
LOT-014 | Shaft coupling bolts & rubber ring | Check the condition of wear & renew them if abnormal points are found. | Yearly | 2016-06-28 | 2021-12-22 |  | 2022-12-21 | 235 | NOT DUE | Take care the vibration from rated values.
LOT-015 | Foundation bolts | Check for loosening of foundation bolts. | Yearly | 2016-06-28 | 2021-12-22 |  | 2022-12-21 | 235 | NOT DUE | Replenish or/ & discharge the grease specified on the "Caution plate".
LOT-016 | Coupling | Check the alignment between pump & motor. | 3 months | 2016-06-28 | 2022-03-16 |  | 2022-06-15 | 46 | NOT DUE | Replenish or/ & discharge the grease specified on the "Caution plate".
LOT-017 | Outer peripheral sections (motor). Vibration | Check with vibrometer, perception | Daily | 2016-06-28 | 2022-04-30 |  | 2022-05-01 | 1 | NOT DUE | Replenish or/ & discharge the grease specified on the "Caution plate".
LOT-018 | Outer peripheral sections (motor). Abnormal noise | Check by sound listening bar, acoustic sense. | Daily | 2016-06-28 | 2022-04-30 |  | 2022-05-01 | 1 | NOT DUE | Replenish or/ & discharge the grease specified on the "Caution plate".
LOT-019 | Outer peripheral sections (motor). Frame termperature | Check by Thermometer perception | Daily | 2016-06-28 | 2022-04-30 |  | 2022-05-01 | 1 | NOT DUE
LOT-020 | Outer peripheral sections (motor). Ventilation | Check the inlet & outlet air temperatures as well as flow rate through sense & by using thermometer | Monthly | 2016-06-28 | 2022-04-16 |  | 2022-05-15 | 15 | NOT DUE | Carry out periodical cleaning; do not forget to clean the pipe if an air cooler is installed to the motor.
LOT-021 | Power source. Voltage, current, etc. | Check at instrument panel | Daily | 2016-06-28 | 2022-04-30 |  | 2022-05-01 | 1 | NOT DUE | Carry out periodical cleaning; do not forget to clean the pipe if an air cooler is installed to the motor.
LOT-022 | Periphery of bearing. Bearing sound. | Check with sound listening bar | Daily | 2016-06-28 | 2022-04-30 |  | 2022-05-01 | 1 | NOT DUE | Carry out periodical cleaning; do not forget to clean the pipe if an air cooler is installed to the motor.
LOT-023 | Periphery of bearing. Bearing temperature. | Check with thermometer. | Daily | 2016-06-28 | 2022-04-30 |  | 2022-05-01 | 1 | NOT DUE | Carry out periodical cleaning.
LOT-024 | Periphery of bearing. Bearing vibration. | Check with vibrometer, perception | Daily | 2016-06-28 | 2022-04-30 |  | 2022-05-01 | 1 | NOT DUE | Carry out periodical cleaning.
LOT-025 | Periphery of bearing. Discharge grease | Check the color, odor & hardness | 3 months | 2016-06-28 | 2022-03-16 |  | 2022-06-15 | 46 | NOT DUE | Carry out periodical cleaning.
LOT-026 | Periphery of bearing. Oil leakage | Check the color, odor & hardness | Monthly | 2016-06-28 | 2022-04-16 |  | 2022-05-15 | 15 | NOT DUE | Check when then motor is not running
LOT-027 | Electric Drive motor | Overhaul | 4 Years | 2016-06-28 | 2021-08-18 |  | 2025-08-17 | 1205 | NOT DUE | Depending on actual condition | good condition
LOT-028 | Electric Motor bearing | Cleaning/Overhaul | 4 Years | 2016-06-28 | 2021-08-18 |  | 2025-08-17 | 1205 | NOT DUE | Depending on actual condition | good condition
LOT-029 | Inside of motor. Wiring megOhm | By megger | 3 months | 2016-06-28 | 2022-03-28 |  | 2022-06-27 | 58 | NOT DUE | Check when then motor is not running
LOT-030 | Odor |  | Daily | 2016-06-28 | 2022-04-30 |  | 2022-05-01 | 1 | NOT DUE
LOT-031 | Inside of motor. Dust | Check for free of dust, foreign substance & water | Yearly | 2016-06-28 | 2022-01-14 |  | 2023-01-13 | 258 | NOT DUE
LOT-032 | Inside of terminal box. Compressed terminal | Additional tightening of bolts | Yearly | 2016-06-28 | 2022-01-14 |  | 2023-01-13 | 258 | NOT DUE
LOT-033 | Inside of terminal box. Terminal stand | Check for dust | Yearly | 2016-06-28 | 2022-01-14 |  | 2023-01-13 | 258 | NOT DUE
LOT-034 | Inside of terminal box. Lead wire | Check for scratch & crack on coating | Yearly | 2016-06-28 | 2022-01-14 |  | 2023-01-13 | 258 | NOT DUE
LOT-035 | Others. Conditon of coupling section | Check the coupling | Yearly | 2016-06-28 | 2022-01-14 |  | 2023-01-13 | 258 | NOT DUE
LOT-036 | Others. Tightening parts. | Check the leg bolts. Etc. | Yearly | 2016-06-28 | 2022-01-14 |  | 2023-01-13 | 258 | NOT DUE
LOT-037 | Suction strainer/Mud box | Cleaning/Inspect for damage due to corrosion | Monthly | 2016-06-28 | 2022-04-16 |  | 2022-05-15 | 15 | NOT DUE
| Checked by: |  | Approved by: | ___________________ |  | Noted by:
|  | 4/E Amelito M. Tapia |  | C/E Ransam N. Camique |  |  | Capt. Anastacio B. Lumain
Formulas:
Due Date = DATE(YEAR([LOT])+4,MONTH([LOT]),DAY([LOT])-1)
Due Date = DATE(YEAR([LOT]),MONTH([LOT])+3,DAY([LOT])-1)
Back to Main MENU

## ME LO Purifier Feed Pump
Name of Vessel: |  | VALIANT SUMMER | Class No.: |  | NK 160240
Vessel's Flag: |  | SINGAPORE | IMO No.: |  | 9731195
Name of Machinery: |  | ME LO Purifier Feed Pump | Machinery Code No.: |  | LOP
Model: |  | NHG-5MT | Running Hours: |  | 48537.1
Maker: |  | TAIKO KIKAI INDUSTRIES CO., LTD. |  | Date updated: | 2022-04-30
Code No. | Sub-category | Description | Intervals | Commisioning Date | Last Done (dd-mm-yy) | Last Done (Run Hours) | Due Date | Remaining Intervals | Status | Instruction | Remarks
LOP-001 | Bearing Metal | Check sliding surfaces for conditions of contact & flaw | 4 Years | 2016-06-28 | 2021-12-22 |  | 2025-12-21 | 1331 | NOT DUE | Measure outside & follow the procedures shown in table 2.
LOP-002 | Bearing housing | Check sliding surfaces for conditions of contact & flaw | 4 Years | 2016-06-28 | 2021-12-22 |  | 2025-12-21 | 1331 | NOT DUE | Measure outside & follow the procedures shown in table 2.
LOP-003 | Ball Bearing | Renewal | 4 Years | 2016-06-28 | 2021-12-22 |  | 2025-12-21 | 1331 | NOT DUE
LOP-004 | Mechanical seal | Check conditions of mating faces | 4 Years | 2016-06-28 | 2021-12-22 |  | 2025-12-21 | 1331 | NOT DUE
LOP-005 | Mechanical seal | Replace with new ones | 4 Years | 2016-06-28 | 2021-12-22 |  | 2025-12-21 | 1331 | NOT DUE | Measure width & follow the procedures shown in table 2.
LOP-006 | Oil Seal | Check amount leakage | 3 months | 2016-06-28 | 2022-03-22 |  | 2022-06-21 | 52 | NOT DUE
LOP-007 | Oil Seal | Replace with new ones | Yearly | 2016-06-28 | 2021-12-22 |  | 2022-12-21 | 235 | NOT DUE
LOP-008 | Shaft | Check conditions of contact, flaw in sliding faces, & bend of shaft. | 4 Years | 2016-06-28 | 2021-12-22 |  | 2025-12-21 | 1331 | NOT DUE | refer to 6
LOP-009 | O-ring | Check surface flaw & condition of deterioration. | Yearly | 2016-06-28 | 2021-12-22 |  | 2022-12-21 | 235 | NOT DUE | Chack the leg bolts, etc.
LOP-010 | O-ring | Replace it if deformed. | 4 Years | 2016-06-28 | 2021-12-22 |  | 2025-12-21 | 1331 | NOT DUE | Locate the source (of generation) & check
LOP-011 | Safety valve | Throttle discharge valve & see that the safety valve operates when discharge has risen | Yearly | 2016-06-28 | 2021-12-22 |  | 2022-12-21 | 235 | NOT DUE | Check the power source, load and ventilation.
LOP-012 | Drive Gear | Check tootth surfaces,outside diameter, side face & connection with shaft. | 4 Years | 2016-06-28 | 2021-12-22 |  | 2025-12-21 | 1331 | NOT DUE | Check the periphery of inlet & outlet ports for obstruction & the nets for dust.
LOP-013 | Driven Gear | Check tootth surfaces,outside diameter, side face & connection with shaft. | 4 Years | 2016-06-28 | 2021-12-22 |  | 2025-12-21 | 1331 | NOT DUE | Check the periphery of inlet & outlet ports for obstruction & the nets for dust.
LOP-014 | Shaft coupling bolts & rubber ring | Check the condition of wear & renew them if abnormal points are found. | Yearly | 2016-06-28 | 2021-12-22 |  | 2022-12-21 | 235 | NOT DUE | Take care the vibration from rated values.
LOP-015 | Foundation bolts | Check for loosening of foundation bolts. | Yearly | 2016-06-28 | 2021-12-22 |  | 2022-12-21 | 235 | NOT DUE | Replenish or/ & discharge the grease specified on the "Caution plate".
LOP-016 | Coupling | Check the alignment between pump & motor. | 3 months | 2016-06-28 | 2022-03-16 |  | 2022-06-15 | 46 | NOT DUE | Replenish or/ & discharge the grease specified on the "Caution plate".
LOP-017 | Outer peripheral sections (motor). Vibration | Check with vibrometer, perception | Daily | 2016-06-28 | 2022-04-30 |  | 2022-05-01 | 1 | NOT DUE | Replenish or/ & discharge the grease specified on the "Caution plate".
LOP-018 | Outer peripheral sections (motor). Abnormal noise | Check by sound listening bar, acoustic sense. | Daily | 2016-06-28 | 2022-04-30 |  | 2022-05-01 | 1 | NOT DUE | Replenish or/ & discharge the grease specified on the "Caution plate".
LOP-019 | Outer peripheral sections (motor). Frame termperature | Check by Thermometer perception | Daily | 2016-06-28 | 2022-04-30 |  | 2022-05-01 | 1 | NOT DUE
LOP-020 | Outer peripheral sections (motor). Ventilation | Check the inlet & outlet air temperatures as well as flow rate through sense & by using thermometer | Monthly | 2016-06-28 | 2022-04-16 |  | 2022-05-15 | 15 | NOT DUE | Carry out periodical cleaning; do not forget to clean the pipe if an air cooler is installed to the motor.
LOP-021 | Power source. Voltage, current, etc. | Check at instrument panel | Daily | 2016-06-28 | 2022-04-30 |  | 2022-05-01 | 1 | NOT DUE | Carry out periodical cleaning; do not forget to clean the pipe if an air cooler is installed to the motor.
LOP-022 | Periphery of bearing. Bearing sound. | Check with sound listening bar | Daily | 2016-06-28 | 2022-04-30 |  | 2022-05-01 | 1 | NOT DUE | Carry out periodical cleaning; do not forget to clean the pipe if an air cooler is installed to the motor.
LOP-023 | Periphery of bearing. Bearing temperature. | Check with thermometer. | Daily | 2016-06-28 | 2022-04-30 |  | 2022-05-01 | 1 | NOT DUE | Carry out periodical cleaning.
LOP-024 | Periphery of bearing. Bearing vibration. | Check with vibrometer, perception | Daily | 2016-06-28 | 2022-04-30 |  | 2022-05-01 | 1 | NOT DUE | Carry out periodical cleaning.
LOP-025 | Periphery of bearing. Discharge grease | Check the color, odor & hardness | 3 months | 2016-06-28 | 2022-03-16 |  | 2022-06-15 | 46 | NOT DUE | Carry out periodical cleaning.
LOP-026 | Periphery of bearing. Oil leakage | Check the color, odor & hardness | Monthly | 2016-06-28 | 2022-04-16 |  | 2022-05-15 | 15 | NOT DUE | Check when then motor is not running
LOP-027 | Electric Drive motor | Overhaul | 4 Years | 2016-06-28 | 2021-08-18 |  | 2025-08-17 | 1205 | NOT DUE | Depending on actual condition | Good condition
LOP-028 | Electric Motor bearing | Cleaning/Overhaul | 4 Years | 2016-06-28 | 2021-08-18 |  | 2025-08-17 | 1205 | NOT DUE | Depending on actual condition | Good condition
LOP-029 | Inside of motor. Wiring megOhm | By megger | 3 months | 2016-06-28 | 2022-03-28 |  | 2022-06-27 | 58 | NOT DUE | Check when then motor is not running
LOP-030 | Odor |  | Daily | 2016-06-28 | 2022-04-30 |  | 2022-05-01 | 1 | NOT DUE
LOP-031 | Inside of motor. Dust | Check for free of dust, foreign substance & water | Yearly | 2016-06-28 | 2022-01-14 |  | 2023-01-13 | 258 | NOT DUE
LOP-032 | Inside of terminal box. Compressed terminal | Additional tightening of bolts | Yearly | 2016-06-28 | 2022-01-14 |  | 2023-01-13 | 258 | NOT DUE
LOP-033 | Inside of terminal box. Terminal stand | Check for dust | Yearly | 2016-06-28 | 2022-01-14 |  | 2023-01-13 | 258 | NOT DUE
LOP-034 | Inside of terminal box. Lead wire | Check for scratch & crack on coating | Yearly | 2016-06-28 | 2022-01-14 |  | 2023-01-13 | 258 | NOT DUE
LOP-035 | Others. Conditon of coupling section | Check the coupling | Yearly | 2016-06-28 | 2022-01-14 |  | 2023-01-13 | 258 | NOT DUE
LOP-036 | Others. Tightening parts. | Check the leg bolts. Etc. | Yearly | 2016-06-28 | 2022-01-14 |  | 2023-01-13 | 258 | NOT DUE
LOP-037 | Suction strainer/Mud box | Cleaning/Inspect for damage due to corrosion | Monthly | 2016-06-28 | 2022-04-16 |  | 2022-05-15 | 15 | NOT DUE
| Checked by: |  | Approved by: | ___________________ |  | Noted by:
|  | 4/E Amelito M. Tapia |  | C/E Ransam N. Camique |  |  | Capt. Anastacio B. Lumain
Formulas:
Due Date = DATE(YEAR([LOP])+4,MONTH([LOP]),DAY([LOP])-1)
Due Date = DATE(YEAR([LOP]),MONTH([LOP])+3,DAY([LOP])-1)
Back to Main MENU

## HFO Transfer Pump
Name of Vessel: |  | VALIANT SUMMER | Class No.: |  | NK 160240
Vessel's Flag: |  | SINGAPORE | IMO No.: |  | 9731195
Name of Machinery: |  | HFO Transfer Pump | Machinery Code No.: |  | FOT
Model: |  | VG-20MA | Running Hours:
Maker: |  | TAIKO KIKAI INDUSTRIES CO., LTD. |  | Date updated: | 2022-04-30
Code No. | Sub-category | Description | Intervals | Commisioning Date | Last Done (dd-mm-yy) | Last Done (Run Hours) | Due Date | Remaining Intervals | Status | Instruction | Remarks
FOT-001 | Bearing Metal | Check sliding surfaces for conditions of contact & flaw | 4 Years | 2016-06-28 | 2020-07-09 |  | 2024-07-08 | 800 | NOT DUE | Measure outside & follow the procedures shown in table 2.
FOT-002 | Ball Bearing | Renewal | 4 Years | 2016-06-28 | 2020-07-09 |  | 2024-07-08 | 800 | NOT DUE
FOT-003 | Mechanical seal | Check conditions of mating faces | 4 Years | 2016-06-28 | 2020-07-09 |  | 2024-07-08 | 800 | NOT DUE
FOT-004 | Mechanical seal | Replace with new ones | 4 Years | 2016-06-28 | 2020-07-09 |  | 2024-07-08 | 800 | NOT DUE | Measure width & follow the procedures shown in table 2.
FOT-005 | Oil Seal | Check amount leakage | 3 months | 2016-06-28 | 2022-04-26 |  | 2022-07-25 | 86 | NOT DUE
FOT-006 | Oil Seal | Replace with new ones | Yearly | 2016-06-28 | 2022-01-14 |  | 2023-01-13 | 258 | NOT DUE
FOT-007 | Shaft | Check conditions of contact, flaw in sliding faces, & bend of shaft. | 4 Years | 2016-06-28 | 2020-07-09 |  | 2024-07-08 | 800 | NOT DUE | refer to 6
FOT-008 | O-ring | Check surface flaw & condition of deterioration. | Yearly | 2016-06-28 | 2022-01-14 |  | 2023-01-13 | 258 | NOT DUE | Chack the leg bolts, etc.
FOT-009 | O-ring | Replace it if deformed. | 4 Years | 2016-06-28 | 2020-07-09 |  | 2024-07-08 | 800 | NOT DUE | Locate the source (of generation) & check
FOT-010 | Safety valve | Throttle discharge valve & see that the safety valve operates when discharge has risen | Yearly | 2016-06-28 | 2022-01-14 |  | 2023-01-13 | 258 | NOT DUE | Check the power source, load and ventilation.
FOT-011 | Drive Gear | Check tootth surfaces,outside diameter, side face & connection with shaft. | 4 Years | 2016-06-28 | 2020-07-09 |  | 2024-07-08 | 800 | NOT DUE | Check the periphery of inlet & outlet ports for obstruction & the nets for dust.
FOT-012 | Driven Gear | Check tootth surfaces,outside diameter, side face & connection with shaft. | 4 Years | 2016-06-28 | 2020-07-09 |  | 2024-07-08 | 800 | NOT DUE | Check the periphery of inlet & outlet ports for obstruction & the nets for dust.
FOT-013 | Thrust ball bearing | Chech inner & outer balls for traces of exfoliation, & if found, replace with new ones. | 4 Years | 2016-06-28 | 2020-07-09 |  | 2024-07-08 | 800 | NOT DUE | Check the periphery of inlet & outlet ports for obstruction & the nets for dust.
FOT-014 | Shaft coupling bolts & rubber ring | Check the condition of wear & renew them if abnormal points are found. | Yearly | 2016-06-28 | 2022-01-14 |  | 2023-01-13 | 258 | NOT DUE | Take care the vibration from rated values.
FOT-015 | Foundation bolts | Check for loosening of foundation bolts. | Yearly | 2016-06-28 | 2022-01-14 |  | 2023-01-13 | 258 | NOT DUE | Replenish or/ & discharge the grease specified on the "Caution plate".
FOT-016 | Coupling | Check the alignment between pump & motor. | 3 months | 2016-06-28 | 2022-01-28 |  | 2022-04-27 | -3 | OVERDUE | Replenish or/ & discharge the grease specified on the "Caution plate".
FOT-017 | Outer peripheral sections (motor). Vibration | Check with vibrometer, perception | Daily | 2016-06-28 | 2022-04-30 |  | 2022-05-01 | 1 | NOT DUE | Replenish or/ & discharge the grease specified on the "Caution plate".
FOT-018 | Outer peripheral sections (motor). Abnormal noise | Check by sound listening bar, acoustic sense. | Daily | 2016-06-28 | 2022-04-30 |  | 2022-05-01 | 1 | NOT DUE | Replenish or/ & discharge the grease specified on the "Caution plate".
FOT-019 | Outer peripheral sections (motor). Frame termperature | Check by Thermometer perception | Daily | 2016-06-28 | 2022-04-30 |  | 2022-05-01 | 1 | NOT DUE
FOT-020 | Outer peripheral sections (motor). Ventilation | Check the inlet & outlet air temperatures as well as flow rate through sense & by using thermometer | Monthly | 2016-06-28 | 2022-04-16 |  | 2022-05-15 | 15 | NOT DUE | Carry out periodical cleaning; do not forget to clean the pipe if an air cooler is installed to the motor.
FOT-021 | Power source. Voltage, current, etc. | Check at instrument panel | Daily | 2016-06-28 | 2022-04-30 |  | 2022-05-01 | 1 | NOT DUE | Carry out periodical cleaning; do not forget to clean the pipe if an air cooler is installed to the motor.
FOT-022 | Periphery of bearing. Bearing sound. | Check with sound listening bar | Daily | 2016-06-28 | 2022-04-30 |  | 2022-05-01 | 1 | NOT DUE | Carry out periodical cleaning; do not forget to clean the pipe if an air cooler is installed to the motor.
FOT-023 | Periphery of bearing. Bearing temperature. | Check with thermometer. | Daily | 2016-06-28 | 2022-04-30 |  | 2022-05-01 | 1 | NOT DUE | Carry out periodical cleaning.
FOT-024 | Periphery of bearing. Bearing vibration. | Check with vibrometer, perception | Daily | 2016-06-28 | 2022-04-30 |  | 2022-05-01 | 1 | NOT DUE | Carry out periodical cleaning.
FOT-025 | Electric Drive motor | Overhaul | 4 Years | 2016-06-28 | 2020-07-09 |  | 2024-07-08 | 800 | NOT DUE | Depending on actual condition
FOT-026 | Electric Motor bearing | Cleaning/Overhaul | 4 Years | 2016-06-28 | 2020-07-09 |  | 2024-07-08 | 800 | NOT DUE | Depending on actual condition
FOT-027 | Inside of motor. Wiring megOhm | By megger | 3 months | 2016-06-28 | 2022-03-28 |  | 2022-06-27 | 58 | NOT DUE | Check when then motor is not running
FOT-028 | Odor |  | Daily | 2016-06-28 | 2022-04-30 |  | 2022-05-01 | 1 | NOT DUE
FOT-029 | Inside of motor. Dust | Check for free of dust, foreign substance & water | Yearly | 2016-06-28 | 2022-01-14 |  | 2023-01-13 | 258 | NOT DUE
FOT-030 | Inside of terminal box. Compressed terminal | Additional tightening of bolts | Yearly | 2016-06-28 | 2022-01-14 |  | 2023-01-13 | 258 | NOT DUE
FOT-031 | Inside of terminal box. Terminal stand | Check for dust | Yearly | 2016-06-28 | 2022-01-14 |  | 2023-01-13 | 258 | NOT DUE
FOT-032 | Inside of terminal box. Lead wire | Check for scratch & crack on coating | Yearly | 2016-06-28 | 2022-01-14 |  | 2023-01-13 | 258 | NOT DUE
FOT-033 | Others. Conditon of coupling section | Check the coupling | Yearly | 2016-06-28 | 2022-01-14 |  | 2023-01-13 | 258 | NOT DUE
FOT-034 | Others. Tightening parts. | Check the leg bolts. Etc. | Yearly | 2016-06-28 | 2022-01-14 |  | 2023-01-13 | 258 | NOT DUE
FOT-035 | Suction strainer/Mud box | Cleaning/Inspect for damage due to corrosion | Monthly | 2016-06-28 | 2022-04-16 |  | 2022-05-15 | 15 | NOT DUE
| Checked by: |  | Approved by: | ___________________ |  | Noted by:
|  | 4/E Amelito M. Tapia |  | C/E Ransam N. Camique |  |  | Capt. Anastacio B. Lumain
Formulas:
Due Date = DATE(YEAR([FOT])+4,MONTH([FOT]),DAY([FOT])-1)
Due Date = DATE(YEAR([FOT]),MONTH([FOT])+3,DAY([FOT])-1)
Back to Main MENU

## DO Transfer Pump
Name of Vessel: |  | VALIANT SUMMER | Class No.: |  | NK 160240
Vessel's Flag: |  | SINGAPORE | IMO No.: |  | 9731195
Name of Machinery: |  | DO Transfer Pump | Machinery Code No.: |  | DOT
Model: |  | MSDK-5MA | Running Hours:
Maker: |  | TAIKO KIKAI INDUSTRIES CO., LTD. |  | Date updated: | 2022-04-30
Code No. | Sub-category | Description | Intervals | Commisioning Date | Last Done (dd-mm-yy) | Last Done (Run Hours) | Due Date | Remaining Intervals | Status | Instruction | Remarks
DOT-001 | Bearing Metal | Check sliding surfaces for conditions of contact & flaw | 4 Years | 2016-06-28 | 2020-07-09 |  | 2024-07-08 | 800 | NOT DUE | Measure outside & follow the procedures shown in table 2.
DOT-002 | Ball Bearing | Renewal | 4 Years | 2016-06-28 | 2020-07-09 |  | 2024-07-08 | 800 | NOT DUE
DOT-003 | Mechanical seal | Check conditions of mating faces | 4 Years | 2016-06-28 | 2020-07-09 |  | 2024-07-08 | 800 | NOT DUE
DOT-004 | Mechanical seal | Replace with new ones | 4 Years | 2016-06-28 | 2020-07-09 |  | 2024-07-08 | 800 | NOT DUE | Measure width & follow the procedures shown in table 2.
DOT-005 | Oil Seal | Check amount leakage | 3 months | 2016-06-28 | 2022-01-28 |  | 2022-04-27 | -3 | OVERDUE
DOT-006 | Oil Seal | Replace with new ones | Yearly | 2016-06-28 | 2021-06-28 |  | 2022-06-27 | 58 | NOT DUE
DOT-007 | Shaft | Check conditions of contact, flaw in sliding faces, & bend of shaft. | 4 Years | 2016-06-28 | 2020-07-09 |  | 2024-07-08 | 800 | NOT DUE | refer to 6
DOT-008 | O-ring | Check surface flaw & condition of deterioration. | Yearly | 2016-06-28 | 2021-06-28 |  | 2022-06-27 | 58 | NOT DUE | Chack the leg bolts, etc.
DOT-009 | O-ring | Replace it if deformed. | 4 Years | 2016-06-28 | 2020-07-09 |  | 2024-07-08 | 800 | NOT DUE | Locate the source (of generation) & check
DOT-010 | Safety valve | Throttle discharge valve & see that the safety valve operates when discharge has risen | Yearly | 2016-06-28 | 2021-06-28 |  | 2022-06-27 | 58 | NOT DUE | Check the power source, load and ventilation.
DOT-011 | Power rotor | Check tootth surfaces,outside diameter, side face & connection with shaft. | 4 Years | 2016-06-28 | 2020-07-09 |  | 2024-07-08 | 800 | NOT DUE | Check the periphery of inlet & outlet ports for obstruction & the nets for dust.
DOT-012 | idler rotor | Check tootth surfaces,outside diameter, side face & connection with shaft. | 4 Years | 2016-06-28 | 2020-07-09 |  | 2024-07-08 | 800 | NOT DUE | Check the periphery of inlet & outlet ports for obstruction & the nets for dust.
DOT-013 | Shaft coupling bolts & rubber ring | Check the condition of wear & renew them if abnormal points are found. | Yearly | 2016-06-28 | 2021-12-31 |  | 2022-12-30 | 244 | NOT DUE | Take care the vibration from rated values.
DOT-014 | Foundation bolts | Check for loosening of foundation bolts. | Yearly | 2016-06-28 | 2021-12-31 |  | 2022-12-30 | 244 | NOT DUE | Replenish or/ & discharge the grease specified on the "Caution plate".
DOT-015 | Coupling | Check the alignment between pump & motor. | 3 months | 2016-06-28 | 2022-03-16 |  | 2022-06-15 | 46 | NOT DUE | Replenish or/ & discharge the grease specified on the "Caution plate".
DOT-016 | Coupling bush | Check for damage and wear. | 3 months | 2016-06-28 | 2022-03-16 |  | 2022-06-15 | 46 | NOT DUE | Replenish or/ & discharge the grease specified on the "Caution plate".
DOT-017 | Outer peripheral sections (motor). Vibration | Check with vibrometer, perception | Daily | 2016-06-28 | 2022-04-30 |  | 2022-05-01 | 1 | NOT DUE | Replenish or/ & discharge the grease specified on the "Caution plate".
DOT-018 | Outer peripheral sections (motor). Abnormal noise | Check by sound listening bar, acoustic sense. | Daily | 2016-06-28 | 2022-04-30 |  | 2022-05-01 | 1 | NOT DUE | Replenish or/ & discharge the grease specified on the "Caution plate".
DOT-019 | Outer peripheral sections (motor). Frame termperature | Check by Thermometer perception | Daily | 2016-06-28 | 2022-04-30 |  | 2022-05-01 | 1 | NOT DUE
DOT-020 | Outer peripheral sections (motor). Ventilation | Check the inlet & outlet air temperatures as well as flow rate through sense & by using thermometer | Monthly | 2016-06-28 | 2022-04-16 |  | 2022-05-15 | 15 | NOT DUE | Carry out periodical cleaning; do not forget to clean the pipe if an air cooler is installed to the motor.
DOT-021 | Power source. Voltage, current, etc. | Check at instrument panel | Daily | 2016-06-28 | 2022-04-30 |  | 2022-05-01 | 1 | NOT DUE | Carry out periodical cleaning; do not forget to clean the pipe if an air cooler is installed to the motor.
DOT-022 | Periphery of bearing. Bearing sound. | Check with sound listening bar | Daily | 2016-06-28 | 2022-04-30 |  | 2022-05-01 | 1 | NOT DUE | Carry out periodical cleaning; do not forget to clean the pipe if an air cooler is installed to the motor.
DOT-023 | Periphery of bearing. Bearing temperature. | Check with thermometer. | Daily | 2016-06-28 | 2022-04-30 |  | 2022-05-01 | 1 | NOT DUE | Carry out periodical cleaning.
DOT-024 | Periphery of bearing. Bearing vibration. | Check with vibrometer, perception | Daily | 2016-06-28 | 2022-04-30 |  | 2022-05-01 | 1 | NOT DUE | Carry out periodical cleaning.
DOT-025 | Periphery of bearing. Discharge grease | Check the color, odor & hardness | 3 months | 2016-06-28 | 2022-03-16 |  | 2022-06-15 | 46 | NOT DUE | Carry out periodical cleaning.
DOT-026 | Periphery of bearing. Oil leakage |  | Monthly | 2016-06-28 | 2022-04-16 |  | 2022-05-15 | 15 | NOT DUE | Check when then motor is not running
DOT-027 | Electric Drive motor | Overhaul | 4 Years | 2016-06-28 | 2020-07-09 |  | 2024-07-08 | 800 | NOT DUE | Depending on actual condition
DOT-028 | Electric Motor bearing | Cleaning/Overhaul | 4 Years | 2016-06-28 | 2020-07-09 |  | 2024-07-08 | 800 | NOT DUE | Depending on actual condition
DOT-029 | Inside of motor. Wiring megOhm | By megger | 3 months | 2016-06-28 | 2022-03-28 |  | 2022-06-27 | 58 | NOT DUE | Check when then motor is not running
DOT-030 | Odor |  | Daily | 2016-06-28 | 2022-04-30 |  | 2022-05-01 | 1 | NOT DUE
DOT-031 | Inside of motor. Dust | Check for free of dust, foreign substance & water | Yearly | 2016-06-28 | 2022-01-14 |  | 2023-01-13 | 258 | NOT DUE
DOT-032 | Inside of terminal box. Compressed terminal | Additional tightening of bolts | Yearly | 2016-06-28 | 2022-01-14 |  | 2023-01-13 | 258 | NOT DUE
DOT-033 | Inside of terminal box. Terminal stand | Check for dust | Yearly | 2016-06-28 | 2022-01-14 |  | 2023-01-13 | 258 | NOT DUE
DOT-034 | Inside of terminal box. Lead wire | Check for scratch & crack on coating | Yearly | 2016-06-28 | 2022-01-14 |  | 2023-01-13 | 258 | NOT DUE
DOT-035 | Others. Conditon of coupling section | Check the coupling | Yearly | 2016-06-28 | 2022-01-14 |  | 2023-01-13 | 258 | NOT DUE
DOT-036 | Others. Tightening parts. | Check the leg bolts. Etc. | Yearly | 2016-06-28 | 2022-01-14 |  | 2023-01-13 | 258 | NOT DUE
DOT-037 | Suction strainer/Mud box | Cleaning/Inspect for damage due to corrosion | Monthly | 2016-06-28 | 2022-04-16 |  | 2022-05-15 | 15 | NOT DUE
| Checked by: |  | Approved by: | ___________________ |  | Noted by:
|  | 4/E Amelito M. Tapia |  | C/E Ransam N. Camique |  |  | Capt. Anastacio B. Lumain
Formulas:
Due Date = DATE(YEAR([DOT])+4,MONTH([DOT]),DAY([DOT])-1)
Due Date = DATE(YEAR([DOT]),MONTH([DOT])+3,DAY([DOT])-1)
Back to Main MENU

## No.1 FO Supply Pump
Name of Vessel: |  | VALIANT SUMMER | Class No.: |  | NK 160240
Vessel's Flag: |  | SINGAPORE | IMO No.: |  | 9731195
Name of Machinery: |  | No.1 FO Supply Pump | Machinery Code No.: |  | SUP01
Model: |  | MSDK-5MA | Running Hours: |  | 23891.7
Maker: |  | TAIKO KIKAI INDUSTRIES CO., LTD. |  | Date updated: | 2022-04-30
Code No. | Sub-category | Description | Intervals | Commisioning Date | Last Done (dd-mm-yy) | Last Done (Run Hours) | Due Date | Remaining Intervals | Status | Instruction | Remarks
SUP01-001 | Ball Bearing | Check if traces of exfoliation are found in inner & outer races or on ball surfaces. | 20000 | 2016-06-28 | 2021-08-11 | 21304.1 | 2024-04-24 12:24 | 17412.4 | NOT DUE | If the traces exist, replace it with new ones. | Good condition
SUP01-002 | Mechanical seal | Check for leakage | 600 | 2016-06-28 | 2022-03-14 | 23215.8 | 2022-04-26 20:06 | -75.9 | OVERDUE |  | Good condition
SUP01-003 | Mechanical seal | Check sliding surfaces conditions | 8000 | 2016-06-28 | 2021-08-11 | 21304.1 | 2022-12-11 12:24 | 5412.4 | NOT DUE |  | Good condition
SUP01-004 | Mechanical seal | Replace if necessary | 20000 | 2016-06-28 | 2021-08-11 | 21304.1 | 2024-04-24 12:24 | 17412.4 | NOT DUE |  | Good condition
SUP01-005 | O-ring | Check surfaces for flaw, hardening, & deterioration. | 8000 | 2016-06-28 | 2021-08-11 | 21304.1 | 2022-12-11 12:24 | 5412.4 | NOT DUE | Replace if necessary. | Good condition
SUP01-006 | O-ring | Replace with new ones | 20000 | 2016-06-28 | 2021-08-11 | 21304.1 | 2024-04-24 12:24 | 17412.4 | NOT DUE |  | Good condition
SUP01-007 | Relief Valve | Throttle the discharge valve to increase the discharge pressure, & then check how the relief valve operates. | 8000 | 2016-06-28 | 2021-08-11 | 21304.1 | 2022-12-11 12:24 | 5412.4 | NOT DUE
SUP01-008 | Casing | Check the damage or the contact where rotors are contained. | 8000 | 2016-06-28 | 2021-08-11 | 21304.1 | 2022-12-11 12:24 | 5412.4 | NOT DUE | Replace if necessary. | Good condition
SUP01-009 | Power rotor & Idler rotor | Check for the flaw, deformation & contact on rotor surfaces, peripheries & sliding surfaces. | 8000 | 2016-06-28 | 2021-08-11 | 21304.1 | 2022-12-11 12:24 | 5412.4 | NOT DUE | Replace if necessary. | Good condition
SUP01-010 | Grease | Replace it if the pump is disassembled/ Supply it to the portions shown in the grease nipple (210) | 600 | 2016-06-28 | 2022-03-14 | 23215.8 | 2022-04-26 20:06 | -75.9 | OVERDUE | Quantities of grease supplied should be as per table 3.
SUP01-011 | Coupling bush | check wear conditions. | 8000 | 2016-06-28 | 2021-08-11 | 21304.1 | 2022-12-11 12:24 | 5412.4 | NOT DUE | Replace if necessary. | Good condition
SUP01-012 | Foundation bolts | Check if they are loose. | 8000 | 2016-06-28 | 2021-08-11 | 21304.1 | 2022-12-11 12:24 | 5412.4 | NOT DUE |  | Good condition
SUP01-013 | Outer peripheral sections (motor). Vibration | Check with vibrometer, perception | Daily | 2016-06-28 | 2022-04-30 |  | 2022-05-01 | 1 | NOT DUE | Chack the leg bolts, etc.
SUP01-014 | Outer peripheral sections (motor). Abnormal noise | Check by sound listening bar, acoustic sense. | Daily | 2016-06-28 | 2022-04-30 |  | 2022-05-01 | 1 | NOT DUE | Locate the source (of generation) & check
SUP01-015 | Outer peripheral sections (motor). Frame termperature | Check by Thermometer perception | Daily | 2016-06-28 | 2022-04-30 |  | 2022-05-01 | 1 | NOT DUE | Check the power source, load and ventilation.
SUP01-016 | Outer peripheral sections (motor). Ventilation | Check the inlet & outlet air temperatures as well as flow rate through sense & by using thermometer | Monthly | 2016-06-28 | 2022-04-16 |  | 2022-05-15 | 15 | NOT DUE | Check the periphery of inlet & outlet ports for obstruction & the nets for dust.
SUP01-017 | Power source. Voltage, current, etc. | Check at instrument panel | Daily | 2016-06-28 | 2022-04-30 |  | 2022-05-01 | 1 | NOT DUE | Take care the vibration from rated values.
SUP01-018 | Periphery of bearing. Bearing sound. | Check with sound listening bar | Daily | 2016-06-28 | 2022-04-30 |  | 2022-05-01 | 1 | NOT DUE | Replenish or/ & discharge the grease specified on the "Caution plate".
SUP01-019 | Periphery of bearing. Bearing temperature. | Check with thermometer. | Daily | 2016-06-28 | 2022-04-30 |  | 2022-05-01 | 1 | NOT DUE | Replenish or/ & discharge the grease specified on the "Caution plate".
SUP01-020 | Periphery of bearing. Bearing vibration. | Check with vibrometer, perception | Daily | 2016-06-28 | 2022-04-30 |  | 2022-05-01 | 1 | NOT DUE | Replenish or/ & discharge the grease specified on the "Caution plate".
SUP01-021 | Periphery of bearing. Discharge grease | Check the color, odor & hardness | 3 months | 2016-06-28 | 2022-03-28 |  | 2022-06-27 | 58 | NOT DUE | Replenish or/ & discharge the grease specified on the "Caution plate".
SUP01-022 | Periphery of bearing. Oil leakage |  | Monthly | 2016-06-28 | 2022-04-16 |  | 2022-05-15 | 15 | NOT DUE
SUP01-023 | Electric Drive motor | Overhaul | 4 Years | 2016-06-28 | 2020-06-24 |  | 2024-06-23 | 785 | NOT DUE | Depending on actual condition | Good condition
SUP01-024 | Electric Motor bearing | Cleaning/Overhaul | 4 Years | 2016-06-28 | 2020-06-24 |  | 2024-06-23 | 785 | NOT DUE | Depending on actual condition | Good condition
SUP01-025 | Inside of motor. Wiring megOhm | By megger | 3 months | 2016-06-28 | 2022-03-28 |  | 2022-06-27 | 58 | NOT DUE | Carry out periodical cleaning; do not forget to clean the pipe if an air cooler is installed to the motor.
SUP01-026 | Odor |  | Daily | 2016-06-28 | 2022-04-30 |  | 2022-05-01 | 1 | NOT DUE | Carry out periodical cleaning; do not forget to clean the pipe if an air cooler is installed to the motor.
SUP01-027 | Inside of motor. Dust | Check for free of dust, foreign substance & water | Yearly | 2016-06-28 | 2021-12-31 |  | 2022-12-30 | 244 | NOT DUE | Carry out periodical cleaning; do not forget to clean the pipe if an air cooler is installed to the motor.
SUP01-028 | Inside of terminal box. Compressed terminal | Additional tightening of bolts | Yearly | 2016-06-28 | 2021-12-31 |  | 2022-12-30 | 244 | NOT DUE | Carry out periodical cleaning.
SUP01-029 | Inside of terminal box. Terminal stand | Check for dust | Yearly | 2016-06-28 | 2021-12-31 |  | 2022-12-30 | 244 | NOT DUE | Carry out periodical cleaning.
SUP01-030 | Inside of terminal box. Lead wire | Check for scratch & crack on coating | Yearly | 2016-06-28 | 2021-12-31 |  | 2022-12-30 | 244 | NOT DUE | Carry out periodical cleaning.
SUP01-031 | Others. Conditon of coupling section | Check the coupling | Yearly | 2016-06-28 | 2021-12-31 |  | 2022-12-30 | 244 | NOT DUE | Check when then motor is not running
SUP01-032 | Others. Tightening parts. | Check the leg bolts. Etc. | Yearly | 2016-06-28 | 2021-12-31 |  | 2022-12-30 | 244 | NOT DUE | Check when then motor is not running
SUP01-033 | Suction strainer/Mud box | Cleaning/Inspect for damage due to corrosion | Monthly | 2016-06-28 | 2022-04-29 |  | 2022-05-28 | 28 | NOT DUE
| Checked by: |  | Approved by: | ___________________ |  | Noted by:
|  | 4/E Amelito M. Tapia |  | C/E Ransam N. Camique |  |  | Capt. Anastacio B. Lumain
Formulas:
Due Date = IF([Remaining Intervals]<=20000,F5+([Remaining Intervals]/24),"error")
Due Date = DATE(YEAR([SUP01]),MONTH([SUP01]),DAY([SUP01])+1)
Back to Main MENU

## No.2 FO Supply Pump
Name of Vessel: |  | VALIANT SUMMER | Class No.: |  | NK 160240
Vessel's Flag: |  | SINGAPORE | IMO No.: |  | 9731195
Name of Machinery: |  | No.2 FO Supply Pump | Machinery Code No.: |  | SUP02
Model: |  | MSDK-5MA | Running Hours: |  | 24695.5
Maker: |  | TAIKO KIKAI INDUSTRIES CO., LTD. |  | Date updated: | 2022-04-30
Code No. | Sub-category | Description | Intervals | Commisioning Date | Last Done (dd-mm-yy) | Last Done (Run Hours) | Due Date | Remaining Intervals | Status | Instruction | Remarks
SUP02-001 | Ball Bearing | Check if traces of exfoliation are found in inner & outer races or on ball surfaces. | 20000 | 2016-06-28 | 2019-01-10 | 9807.2 | 2022-11-28 23:42 | 5111.7 | NOT DUE | If the traces exist, replace it with new ones.
SUP02-002 | Mechanical seal | Check for leakage | 600 | 2016-06-28 | 2022-04-02 | 25651.6 | error | 1556.1 | NOT DUE
SUP02-003 | Mechanical seal | Check sliding surfaces conditions | 8000 | 2016-06-28 | 2021-01-14 | 17807 | 2022-06-15 07:30 | 1111.5 | NOT DUE
SUP02-004 | Mechanical seal | Replace if necessary | 20000 | 2016-06-28 | 2019-01-10 | 9807.2 | 2022-11-28 23:42 | 5111.7 | NOT DUE
SUP02-005 | O-ring | Check surfaces for flaw, hardening, & deterioration. | 8000 | 2016-06-28 | 2021-01-14 | 17807 | 2022-06-15 07:30 | 1111.5 | NOT DUE | Replace if necessary.
SUP02-006 | O-ring | Replace with new ones | 20000 | 2016-06-28 | 2019-01-10 | 9807.2 | 2022-11-28 23:42 | 5111.7 | NOT DUE
SUP02-007 | Relief Valve | Throttle the discharge valve to increase the discharge pressure, & then check how the relief valve operates. | 8000 | 2016-06-28 | 2018-12-27 | 17807 | 2022-06-15 07:30 | 1111.5 | NOT DUE
SUP02-008 | Casing | Check the damage or the contact where rotors are contained. | 8000 | 2016-06-28 | 2019-01-10 | 17807 | 2022-06-15 07:30 | 1111.5 | NOT DUE | Replace if necessary.
SUP02-009 | Power rotor & Idler rotor | Check for the flaw, deformation & contact on rotor surfaces, peripheries & sliding surfaces. | 8000 | 2016-06-28 | 2019-01-10 | 17807 | 2022-06-15 07:30 | 1111.5 | NOT DUE | Replace if necessary.
SUP02-010 | Grease | Replace it if the pump is disassembled/ Supply it to the portions shown in the grease nipple (210) | 600 | 2016-06-28 | 2022-04-02 | 25651.6 | 2022-07-03 20:06 | 1556.1 | NOT DUE | Quantities of grease supplied should be as per table 3.
SUP02-011 | Coupling bush | check wear conditions. | 8000 | 2016-06-28 | 2021-01-14 | 17807 | 2022-06-15 07:30 | 1111.5 | NOT DUE | Replace if necessary.
SUP02-012 | Foundation bolts | Check if they are loose. | 8000 | 2016-06-28 | 2021-01-14 | 17807 | 2022-06-15 07:30 | 1111.5 | NOT DUE
SUP02-013 | Outer peripheral sections (motor). Vibration | Check with vibrometer, perception | Daily | 2016-06-28 | 2022-04-30 |  | 2022-05-01 | 1 | NOT DUE | Chack the leg bolts, etc.
SUP02-014 | Outer peripheral sections (motor). Abnormal noise | Check by sound listening bar, acoustic sense. | Daily | 2016-06-28 | 2022-04-30 |  | 2022-05-01 | 1 | NOT DUE | Locate the source (of generation) & check
SUP02-015 | Outer peripheral sections (motor). Frame termperature | Check by Thermometer perception | Daily | 2016-06-28 | 2022-04-30 |  | 2022-05-01 | 1 | NOT DUE | Check the power source, load and ventilation.
SUP02-016 | Outer peripheral sections (motor). Ventilation | Check the inlet & outlet air temperatures as well as flow rate through sense & by using thermometer | Monthly | 2016-06-28 | 2022-04-16 |  | 2022-05-15 | 15 | NOT DUE | Check the periphery of inlet & outlet ports for obstruction & the nets for dust.
SUP02-017 | Power source. Voltage, current, etc. | Check at instrument panel | Daily | 2016-06-28 | 2022-04-30 |  | 2022-05-01 | 1 | NOT DUE | Take care the vibration from rated values.
SUP02-018 | Periphery of bearing. Bearing sound. | Check with sound listening bar | Daily | 2016-06-28 | 2022-04-30 |  | 2022-05-01 | 1 | NOT DUE | Replenish or/ & discharge the grease specified on the "Caution plate".
SUP02-019 | Periphery of bearing. Bearing temperature. | Check with thermometer. | Daily | 2016-06-28 | 2022-04-30 |  | 2022-05-01 | 1 | NOT DUE | Replenish or/ & discharge the grease specified on the "Caution plate".
SUP02-020 | Periphery of bearing. Bearing vibration. | Check with vibrometer, perception | Daily | 2016-06-28 | 2022-04-30 |  | 2022-05-01 | 1 | NOT DUE | Replenish or/ & discharge the grease specified on the "Caution plate".
SUP02-021 | Periphery of bearing. Discharge grease | Check the color, odor & hardness | 3 months | 2016-06-28 | 2022-03-28 |  | 2022-06-27 | 58 | NOT DUE | Replenish or/ & discharge the grease specified on the "Caution plate".
SUP02-022 | Periphery of bearing. Oil leakage |  | Monthly | 2016-06-28 | 2022-04-16 |  | 2022-05-15 | 15 | NOT DUE
SUP02-023 | Electric Drive motor | Overhaul | 4 Years | 2016-06-28 | 2020-06-26 |  | 2024-06-25 | 787 | NOT DUE | Depending on actual condition | Good Condition
SUP02-024 | Electric Motor bearing | Cleaning/Overhaul | 4 Years | 2016-06-28 | 2020-06-26 |  | 2024-06-25 | 787 | NOT DUE | Depending on actual condition | Good Condition
SUP02-025 | Inside of motor. Wiring megOhm | By megger | 3 months | 2016-06-28 | 2022-03-28 |  | 2022-06-27 | 58 | NOT DUE | Carry out periodical cleaning; do not forget to clean the pipe if an air cooler is installed to the motor.
SUP02-026 | Odor |  | Daily | 2016-06-28 | 2022-04-30 |  | 2022-05-01 | 1 | NOT DUE | Carry out periodical cleaning; do not forget to clean the pipe if an air cooler is installed to the motor.
SUP02-027 | Inside of motor. Dust | Check for free of dust, foreign substance & water | Yearly | 2016-06-28 | 2022-01-14 |  | 2023-01-13 | 258 | NOT DUE | Carry out periodical cleaning; do not forget to clean the pipe if an air cooler is installed to the motor.
SUP02-028 | Inside of terminal box. Compressed terminal | Additional tightening of bolts | Yearly | 2016-06-28 | 2022-01-14 |  | 2023-01-13 | 258 | NOT DUE | Carry out periodical cleaning.
SUP02-029 | Inside of terminal box. Terminal stand | Check for dust | Yearly | 2016-06-28 | 2022-01-14 |  | 2023-01-13 | 258 | NOT DUE | Carry out periodical cleaning.
SUP02-030 | Inside of terminal box. Lead wire | Check for scratch & crack on coating | Yearly | 2016-06-28 | 2022-01-14 |  | 2023-01-13 | 258 | NOT DUE | Carry out periodical cleaning.
SUP02-031 | Others. Conditon of coupling section | Check the coupling | Yearly | 2016-06-28 | 2022-01-14 |  | 2023-01-13 | 258 | NOT DUE | Check when then motor is not running
SUP02-032 | Others. Tightening parts. | Check the leg bolts. Etc. | Yearly | 2016-06-28 | 2022-01-14 |  | 2023-01-13 | 258 | NOT DUE | Check when then motor is not running
SUP02-033 | Suction strainer/Mud box | Cleaning/Inspect for damage due to corrosion | Monthly | 2016-06-28 | 2022-04-29 |  | 2022-05-28 | 28 | NOT DUE
| Checked by: |  | Approved by: | ___________________ |  | Noted by:
|  | 4/E Amelito M. Lumain |  | C/E Ransam N. Camique |  |  | Capt. Anastacio B. Lumain
Formulas:
Due Date = IF([Remaining Intervals]<=20000,F5+([Remaining Intervals]/24),"error")
Due Date = DATE(YEAR([SUP02]),MONTH([SUP02]),DAY([SUP02])+1)
Back to Main MENU

## No.1 FO Circulating Pump
Name of Vessel: |  | VALIANT SUMMER | Class No.: |  | NK 160240
Vessel's Flag: |  | SINGAPORE | IMO No.: |  | 9731195
Name of Machinery: |  | No.1 FO Circulating Pump | Machinery Code No.: |  | CIR01
Model: |  | MSDKV-10HMA | Running Hours: |  | 21997.7
Maker: |  | TAIKO KIKAI INDUSTRIES CO., LTD. |  | Date updated: | 2022-04-30
Code No. | Sub-category | Description | Intervals | Commisioning Date | Last Done (dd-mm-yy) | Last Done (Run Hours) | Due Date | Remaining Intervals | Status | Instruction | Remarks
CIR01-001 | Ball Bearing | Check if traces of exfoliation are found in inner & outer races or on ball surfaces. | 20000 | 2016-06-28 | 2018-07-05 | 7794 | 2022-12-27 12:18 | 5796.3 | NOT DUE | If the traces exist, replace it with new ones.
CIR01-002 | Mechanical seal | Check for leakage | 600 | 2016-06-28 | 2022-03-14 | 21997.7 | 2022-05-25 | 600 | NOT DUE
CIR01-003 | Mechanical seal | Check sliding surfaces conditions | 8000 | 2016-06-28 | 2021-09-27 | 20096.2 | 2023-01-09 02:30 | 6098.5 | NOT DUE
CIR01-004 | Mechanical seal | Replace if necessary | 20000 | 2016-06-28 | 2018-07-05 | 7794 | 2022-12-27 12:18 | 5796.3 | NOT DUE
CIR01-005 | O-ring | Check surfaces for flaw, hardening, & deterioration. | 8000 | 2016-06-28 | 2021-09-27 | 20096.2 | 2023-01-09 02:30 | 6098.5 | NOT DUE | Replace if necessary.
CIR01-006 | O-ring | Replace with new ones | 20000 | 2016-06-28 | 2018-07-05 | 7794 | 2022-12-27 12:18 | 5796.3 | NOT DUE
CIR01-007 | Relief Valve | Throttle the discharge valve to increase the discharge pressure, & then check how the relief valve operates. | 8000 | 2016-06-28 | 2021-09-27 | 20096.2 | 2023-01-09 02:30 | 6098.5 | NOT DUE
CIR01-008 | Casing | Check the damage or the contact where rotors are contained. | 8000 | 2016-06-28 | 2021-09-27 | 20096.2 | 2023-01-09 02:30 | 6098.5 | NOT DUE | Replace if necessary.
CIR01-009 | Power rotor & Idler rotor | Check for the flaw, deformation & contact on rotor surfaces, peripheries & sliding surfaces. | 8000 | 2016-06-28 | 2021-09-27 | 20096.2 | 2023-01-09 02:30 | 6098.5 | NOT DUE | Replace if necessary.
CIR01-010 | Grease | Replace it if the pump is disassembled/ Supply it to the portions shown in the grease nipple (210) | 600 | 2016-06-28 | 2022-03-14 | 21997.7 | 2022-05-25 | 600 | NOT DUE | Quantities of grease supplied should be as per table 3.
CIR01-011 | Coupling bush | check wear conditions. | 8000 | 2016-06-28 | 2020-05-26 | 21527 | 2023-03-09 17:18 | 7529.3 | NOT DUE | Replace if necessary.
CIR01-012 | Foundation bolts | Check if they are loose. | 8000 | 2016-06-28 | 2020-05-26 | 21527 | 2023-03-09 17:18 | 7529.3 | NOT DUE
CIR01-013 | Outer peripheral sections (motor). Vibration | Check with vibrometer, perception | Daily | 2016-06-28 | 2022-04-30 |  | 2022-05-01 | 1 | NOT DUE | Chack the leg bolts, etc.
CIR01-014 | Outer peripheral sections (motor). Abnormal noise | Check by sound listening bar, acoustic sense. | Daily | 2016-06-28 | 2022-04-30 |  | 2022-05-01 | 1 | NOT DUE | Locate the source (of generation) & check
CIR01-015 | Outer peripheral sections (motor). Frame termperature | Check by Thermometer perception | Daily | 2016-06-28 | 2022-04-30 |  | 2022-05-01 | 1 | NOT DUE | Check the power source, load and ventilation.
CIR01-016 | Outer peripheral sections (motor). Ventilation | Check the inlet & outlet air temperatures as well as flow rate through sense & by using thermometer | Monthly | 2016-06-28 | 2022-04-16 |  | 2022-05-15 | 15 | NOT DUE | Check the periphery of inlet & outlet ports for obstruction & the nets for dust.
CIR01-017 | Power source. Voltage, current, etc. | Check at instrument panel | Daily | 2016-06-28 | 2022-04-30 |  | 2022-05-01 | 1 | NOT DUE | Take care the vibration from rated values.
CIR01-018 | Periphery of bearing. Bearing sound. | Check with sound listening bar | Daily | 2016-06-28 | 2022-04-30 |  | 2022-05-01 | 1 | NOT DUE | Replenish or/ & discharge the grease specified on the "Caution plate".
CIR01-019 | Periphery of bearing. Bearing temperature. | Check with thermometer. | Daily | 2016-06-28 | 2022-04-30 |  | 2022-05-01 | 1 | NOT DUE | Replenish or/ & discharge the grease specified on the "Caution plate".
CIR01-020 | Periphery of bearing. Bearing vibration. | Check with vibrometer, perception | Daily | 2016-06-28 | 2022-04-30 |  | 2022-05-01 | 1 | NOT DUE | Replenish or/ & discharge the grease specified on the "Caution plate".
CIR01-021 | Periphery of bearing. Discharge grease | Check the color, odor & hardness | 3 months | 2016-06-28 | 2022-03-28 |  | 2022-06-27 | 58 | NOT DUE | Replenish or/ & discharge the grease specified on the "Caution plate".
CIR01-022 | Periphery of bearing. Oil leakage |  | Monthly | 2016-06-28 | 2022-04-16 |  | 2022-05-15 | 15 | NOT DUE
CIR01-023 | Electric Drive motor | Overhaul | 4 Years | 2016-06-28 | 2020-06-27 |  | 2024-06-26 | 788 | NOT DUE | Depending on actual condition | Good Condition
CIR01-024 | Electric Motor bearing | Cleaning/Overhaul | 4 Years | 2016-06-28 | 2020-06-27 |  | 2024-06-26 | 788 | NOT DUE | Depending on actual condition | Good Condition
CIR01-025 | Inside of motor. Wiring megOhm | By megger | 3 months | 2016-06-28 | 2022-03-28 |  | 2022-06-27 | 58 | NOT DUE | Carry out periodical cleaning; do not forget to clean the pipe if an air cooler is installed to the motor.
CIR01-026 | Odor |  | Daily | 2016-06-28 | 2022-04-30 |  | 2022-05-01 | 1 | NOT DUE | Carry out periodical cleaning; do not forget to clean the pipe if an air cooler is installed to the motor.
CIR01-027 | Inside of motor. Dust | Check for free of dust, foreign substance & water | Yearly | 2016-06-28 | 2022-01-14 |  | 2023-01-13 | 258 | NOT DUE | Carry out periodical cleaning; do not forget to clean the pipe if an air cooler is installed to the motor.
CIR01-028 | Inside of terminal box. Compressed terminal | Additional tightening of bolts | Yearly | 2016-06-28 | 2022-01-14 |  | 2023-01-13 | 258 | NOT DUE | Carry out periodical cleaning.
CIR01-029 | Inside of terminal box. Terminal stand | Check for dust | Yearly | 2016-06-28 | 2022-01-14 |  | 2023-01-13 | 258 | NOT DUE | Carry out periodical cleaning.
CIR01-030 | Inside of terminal box. Lead wire | Check for scratch & crack on coating | Yearly | 2016-06-28 | 2022-01-14 |  | 2023-01-13 | 258 | NOT DUE | Carry out periodical cleaning.
CIR01-031 | Others. Conditon of coupling section | Check the coupling | Yearly | 2016-06-28 | 2022-01-14 |  | 2023-01-13 | 258 | NOT DUE | Check when then motor is not running
CIR01-032 | Others. Tightening parts. | Check the leg bolts. Etc. | Yearly | 2016-06-28 | 2022-01-14 |  | 2023-01-13 | 258 | NOT DUE | Check when then motor is not running
| Checked by: | __________________ | Approved by: | ___________________ |  | Noted by:
|  | 4/E Amelito M. Tapia |  | C/E Ransam N. Camique |  |  | Capt. Anastacio B. Lumain
Formulas:
Due Date = IF([Remaining Intervals]<=20000,F5+([Remaining Intervals]/24),"error")
Due Date = DATE(YEAR([CIR01]),MONTH([CIR01]),DAY([CIR01])+1)
Back to Main MENU

## No.2 FO Circulating Pump
Name of Vessel: |  | VALIANT SUMMER | Class No.: |  | NK 160240
Vessel's Flag: |  | SINGAPORE | IMO No.: |  | 9731195
Name of Machinery: |  | No.2 FO Circulating Pump | Machinery Code No.: |  | CIR02
Model: |  | MSDKV-10HMA | Running Hours: |  | 26501.2
Maker: |  | TAIKO KIKAI INDUSTRIES CO., LTD. |  | Date updated: | 2022-04-30
Code No. | Sub-category | Description | Intervals | Commisioning Date | Last Done (dd-mm-yy) | Last Done (Run Hours) | Due Date | Remaining Intervals | Status | Instruction | Remarks
CIR02-001 | Ball Bearing | Check if traces of exfoliation are found in inner & outer races or on ball surfaces. | 20000 | 2018-06-28 | 2021-07-31 | 22416.4 | 2024-02-22 03:12 | 15915.2 | NOT DUE | If the traces exist, replace it with new ones.
CIR02-002 | Mechanical seal | Check for leakage | 600 | 2018-06-28 | 2022-04-09 | 25997.4 | 2022-05-04 00:12 | 96.2 | NOT DUE |  | Visual Checked Only
CIR02-003 | Mechanical seal | Check sliding surfaces conditions | 8000 | 2018-06-28 | 2021-07-31 | 22416.4 | 2022-10-10 03:12 | 3915.2 | NOT DUE
CIR02-004 | Mechanical seal | Replace if necessary | 20000 | 2018-06-28 | 2021-07-31 | 22416.4 | 2024-02-22 03:12 | 15915.2 | NOT DUE
CIR02-005 | O-ring | Check surfaces for flaw, hardening, & deterioration. | 8000 | 2018-06-28 | 2021-07-31 | 22416.4 | 2022-10-10 03:12 | 3915.2 | NOT DUE | Replace if necessary.
CIR02-006 | O-ring | Replace with new ones | 20000 | 2018-06-28 | 2019-06-20 | 13102.9 | 2023-01-30 01:42 | 6601.7 | NOT DUE
CIR02-007 | Relief Valve | Throttle the discharge valve to increase the discharge pressure, & then check how the relief valve operates. | 8000 | 2018-06-28 | 2021-07-31 | 22416.4 | 2022-10-10 03:12 | 3915.2 | NOT DUE
CIR02-008 | Casing | Check the damage or the contact where rotors are contained. | 8000 | 2018-06-28 | 2021-07-31 | 22416.4 | 2022-10-10 03:12 | 3915.2 | NOT DUE | Replace if necessary.
CIR02-009 | Power rotor & Idler rotor | Check for the flaw, deformation & contact on rotor surfaces, peripheries & sliding surfaces. | 8000 | 2018-06-28 | 2021-07-31 | 22416.4 | 2022-10-10 03:12 | 3915.2 | NOT DUE | Replace if necessary.
CIR02-010 | Grease | Replace it if the pump is disassembled/ Supply it to the portions shown in the grease nipple (210) | 600 | 2018-06-28 | 2022-04-09 | 25997.4 | 2022-05-04 00:12 | 96.2 | NOT DUE | Quantities of grease supplied should be as per table 3.
CIR02-011 | Coupling bush | check wear conditions. | 8000 | 2018-06-28 | 2021-10-30 | 23360.6 | 2022-11-18 11:24 | 4859.4 | NOT DUE | Replace if necessary.
CIR02-012 | Foundation bolts | Check if they are loose. | 8000 | 2018-06-28 | 2021-10-30 | 23360.6 | 2022-11-18 11:24 | 4859.4 | NOT DUE
CIR02-013 | Outer peripheral sections (motor). Vibration | Check with vibrometer, perception | Daily | 2018-06-28 | 2022-04-30 |  | 2022-05-01 | 1 | NOT DUE | Chack the leg bolts, etc.
CIR02-014 | Outer peripheral sections (motor). Abnormal noise | Check by sound listening bar, acoustic sense. | Daily | 2018-06-28 | 2022-04-30 |  | 2022-05-01 | 1 | NOT DUE | Locate the source (of generation) & check
CIR02-015 | Outer peripheral sections (motor). Frame termperature | Check by Thermometer perception | Daily | 2018-06-28 | 2022-04-30 |  | 2022-05-01 | 1 | NOT DUE | Check the power source, load and ventilation.
CIR02-016 | Outer peripheral sections (motor). Ventilation | Check the inlet & outlet air temperatures as well as flow rate through sense & by using thermometer | Monthly | 2018-06-28 | 2022-04-16 |  | 2022-05-15 | 15 | NOT DUE | Check the periphery of inlet & outlet ports for obstruction & the nets for dust.
CIR02-017 | Power source. Voltage, current, etc. | Check at instrument panel | Daily | 2018-06-28 | 2022-04-30 |  | 2022-05-01 | 1 | NOT DUE | Take care the vibration from rated values.
CIR02-018 | Periphery of bearing. Bearing sound. | Check with sound listening bar | Daily | 2018-06-28 | 2022-04-30 |  | 2022-05-01 | 1 | NOT DUE | Replenish or/ & discharge the grease specified on the "Caution plate".
CIR02-019 | Periphery of bearing. Bearing temperature. | Check with thermometer. | Daily | 2018-06-28 | 2022-04-30 |  | 2022-05-01 | 1 | NOT DUE | Replenish or/ & discharge the grease specified on the "Caution plate".
CIR02-020 | Periphery of bearing. Bearing vibration. | Check with vibrometer, perception | Daily | 2018-06-28 | 2022-04-30 |  | 2022-05-01 | 1 | NOT DUE | Replenish or/ & discharge the grease specified on the "Caution plate".
CIR02-021 | Periphery of bearing. Discharge grease | Check the color, odor & hardness | 3 months | 2018-06-28 | 2022-03-28 |  | 2022-06-27 | 58 | NOT DUE | Replenish or/ & discharge the grease specified on the "Caution plate".
CIR02-022 | Periphery of bearing. Oil leakage |  | Monthly | 2018-06-28 | 2022-04-16 |  | 2022-05-15 | 15 | NOT DUE
CIR02-023 | Electric Drive motor | Overhaul | 4 Years | 2018-06-28 | 2018-06-28 |  | 2022-06-27 | 58 | NOT DUE | Depending on actual condition
CIR02-024 | Electric Motor bearing | Cleaning/Overhaul | 4 Years | 2018-06-28 | 2018-06-28 |  | 2022-06-27 | 58 | NOT DUE | Depending on actual condition
CIR02-025 | Inside of motor. Wiring megOhm | By megger | 3 months | 2018-06-28 | 2022-03-28 |  | 2022-06-27 | 58 | NOT DUE | Carry out periodical cleaning; do not forget to clean the pipe if an air cooler is installed to the motor.
CIR02-026 | Odor |  | Daily | 2018-06-28 | 2022-04-30 |  | 2022-05-01 | 1 | NOT DUE | Carry out periodical cleaning; do not forget to clean the pipe if an air cooler is installed to the motor.
CIR02-027 | Inside of motor. Dust | Check for free of dust, foreign substance & water | Yearly | 2018-06-28 | 2022-01-14 |  | 2023-01-13 | 258 | NOT DUE | Carry out periodical cleaning; do not forget to clean the pipe if an air cooler is installed to the motor.
CIR02-028 | Inside of terminal box. Compressed terminal | Additional tightening of bolts | Yearly | 2018-06-28 | 2022-01-14 |  | 2023-01-13 | 258 | NOT DUE | Carry out periodical cleaning.
CIR02-029 | Inside of terminal box. Terminal stand | Check for dust | Yearly | 2018-06-28 | 2022-01-14 |  | 2023-01-13 | 258 | NOT DUE | Carry out periodical cleaning.
CIR02-030 | Inside of terminal box. Lead wire | Check for scratch & crack on coating | Yearly | 2018-06-28 | 2022-01-14 |  | 2023-01-13 | 258 | NOT DUE | Carry out periodical cleaning.
CIR02-031 | Others. Conditon of coupling section | Check the coupling | Yearly | 2018-06-28 | 2022-01-14 |  | 2023-01-13 | 258 | NOT DUE | Check when then motor is not running
CIR02-032 | Others. Tightening parts. | Check the leg bolts. Etc. | Yearly | 2018-06-28 | 2022-01-14 |  | 2023-01-13 | 258 | NOT DUE | Check when then motor is not running
| Checked by: |  | Approved by: | ___________________ |  | Noted by:
|  | 4/E Amelito M. Tapia |  | C/E Ransam N. Camique |  |  | Capt. Anastacio B. Lumain
Formulas:
Due Date = IF([Remaining Intervals]<=20000,F5+([Remaining Intervals]/24),"error")
Due Date = DATE(YEAR([CIR02]),MONTH([CIR02]),DAY([CIR02])+1)
Back to Main MENU

## No.1 Main LO Pump
Name of Vessel: |  | VALIANT SUMMER | Class No.: |  | NK 160240
Vessel's Flag: |  | SINGAPORE | IMO No.: |  | 9731195
Name of Machinery: |  | No.1 Main LO Pump | Machinery Code No.: |  | MEL01
Model: |  | SAF250 | Running Hours: |  | 25801.5
Maker: |  | SHINKO IND. LTD. |  | Date updated: | 2022-04-30
Code No. | Sub-category | Description | Intervals | Commisioning Date | Last Done (dd-mm-yy) | Last Done (Run Hours) | Due Date | Remaining Intervals | Status | Instruction | Remarks
MEL01-001 | Ball Bearing | Check inner & outer races & ball surfaces for exfoliation. | 20000 | 2016-06-28 | 2021-08-08 | 23606.9 | 2024-05-10 21:24 | 17805.4 | NOT DUE | If the traces are found in them, replace the bearing.
MEL01-002 | Line Bearing | Check the sliding surfaces for contact conditions or for presence of flaws. | 8000 | 2016-06-28 | 2021-08-08 | 23606.9 | 2022-12-27 21:24 | 5805.4 | NOT DUE | Measure the inner diameter: the result should be as per table 3. If abnormal vibration is found before disassembly, replace the bearing.(See Table 3)
MEL01-003 | Bearing case | Check the sliding surfaces for contact conditions or for presence of flaws. | 8000 | 2016-06-28 | 2021-08-08 | 23606.9 | 2022-12-27 21:24 | 5805.4 | NOT DUE | Measure the inner diameter: the result should be as per table 3. If abnormal vibration is found before disassembly, replace the bearing.(See Table 3)
MEL01-004 | Oil Seal | Check if leakage occurs. | 2000 | 2016-06-28 | 2022-04-23 | 25633.3 | 2022-07-15 07:48 | 1831.8 | NOT DUE
MEL01-005 | Oil Seal | Replace the seal with new one. | 8000 | 2016-06-28 | 2021-08-08 | 23606.9 | 2022-12-27 21:24 | 5805.4 | NOT DUE
MEL01-006 | Shaft | Check the sliding surfaces for contact conditions, or for presence of flaws. Also the shaft for bend | 20000 | 2016-06-28 | 2021-08-08 | 23606.9 | 2024-05-10 21:24 | 17805.4 | NOT DUE
MEL01-007 | Throttle piece | Check the sliding surfaces for contact conditions or for presence of flaws. | 8000 | 2016-06-28 | 2021-08-08 | 23606.9 | 2022-12-27 21:24 | 5805.4 | NOT DUE | Measure the inner diameter: the result should be as per table 3. The P/No. 118 sleeve (shaft seal part) should be replaced if the leakage due friction in the oil seal sliding part occurs.
MEL01-008 | Sleeve | Check the sliding surfaces for contact conditions or for presence of flaws. | 8000 | 2016-06-28 | 2021-08-08 | 23606.9 | 2022-12-27 21:24 | 5805.4 | NOT DUE | Measure the inner diameter: the result should be as per table 3. The P/No. 118 sleeve (shaft seal part) should be replaced if the leakage due friction in the oil seal sliding part occurs.
MEL01-009 | O-ring | Check the surfaces flaws or for deterioration conditions. | 8000 | 2016-06-28 | 2021-08-08 | 23606.9 | 2022-12-27 21:24 | 5805.4 | NOT DUE | If deformed, the ring should be replaced.
MEL01-010 | O-ring | Replace the ring with new one. | 20000 | 2016-06-28 | 2021-08-08 | 23606.9 | 2024-05-10 21:24 | 17805.4 | NOT DUE
MEL01-011 | Impeller | Check for general wear conditions or for the sliding surface with the casing ring. | 20000 | 2016-06-28 | 2021-08-08 | 23606.9 | 2024-05-10 21:24 | 17805.4 | NOT DUE | If the a clearance large enough to need replacement based on Table 4 occurs, replace the casing ring basically. Check for wear conditions, mesure the innner diameter of the casing ring, then carry out replacement after seeing table 4.
MEL01-012 | Snap ring | Check for deformity | 20000 | 2016-06-28 | 2021-08-08 | 23606.9 | 2024-05-10 21:24 | 17805.4 | NOT DUE | Measure the inner diameter, then replace the ring after seeing Table 4.
MEL01-013 | Shaft coupling bolts, nuts & coupling rings | check for wear conditions. | 8000 | 2016-06-28 | 2021-08-08 | 23606.9 | 2022-12-27 21:24 | 5805.4 | NOT DUE | If abnormalities are found, replace the ring after seeing Table 4.
MEL01-014 | Outer peripheral sections (motor). Vibration | Check with vibrometer, perception | Daily | 2016-06-28 | 2022-04-30 |  | 2022-05-01 | 1 | NOT DUE | Chack the leg bolts, etc.
MEL01-015 | Outer peripheral sections (motor). Abnormal noise | Check by sound listening bar, acoustic sense. | Daily | 2016-06-28 | 2022-04-30 |  | 2022-05-01 | 1 | NOT DUE | Locate the source (of generation) & check
MEL01-016 | Outer peripheral sections (motor). Frame termperature | Check by Thermometer perception | Daily | 2016-06-28 | 2022-04-30 |  | 2022-05-01 | 1 | NOT DUE | Check the power source, load and ventilation.
MEL01-017 | Outer peripheral sections (motor). Ventilation | Check the inlet & outlet air temperatures as well as flow rate through sense & by using thermometer | Monthly | 2016-06-28 | 2022-04-16 |  | 2022-05-15 | 15 | NOT DUE | Check the periphery of inlet & outlet ports for obstruction & the nets for dust.
MEL01-018 | Power source. Voltage, current, etc. | Check at instrument panel | Daily | 2016-06-28 | 2022-04-30 |  | 2022-05-01 | 1 | NOT DUE | Take care the vibration from rated values.
MEL01-019 | Periphery of bearing. Bearing sound. | Check with sound listening bar | Daily | 2016-06-28 | 2022-04-30 |  | 2022-05-01 | 1 | NOT DUE | Replenish or/ & discharge the grease specified on the "Caution plate".
MEL01-020 | Periphery of bearing. Bearing temperature. | Check with thermometer. | Daily | 2016-06-28 | 2022-04-30 |  | 2022-05-01 | 1 | NOT DUE | Replenish or/ & discharge the grease specified on the "Caution plate".
MEL01-021 | Periphery of bearing. Bearing vibration. | Check with vibrometer, perception | Daily | 2016-06-28 | 2022-04-30 |  | 2022-05-01 | 1 | NOT DUE | Replenish or/ & discharge the grease specified on the "Caution plate".
MEL01-022 | Bearing grease | Adding grease/renewal | 3 months | 2016-06-28 | 2022-03-14 |  | 2022-06-13 | 44 | NOT DUE | Replenish or/ & discharge the grease specified on the "Caution plate".
MEL01-023 | Periphery of bearing. Discharge grease | Check the color, odor & hardness | 3 months | 2016-06-28 | 2022-03-14 |  | 2022-06-13 | 44 | NOT DUE | Replenish or/ & discharge the grease specified on the "Caution plate".
MEL01-024 | Periphery of bearing. Oil leakage |  | Monthly | 2016-06-28 | 2022-04-16 |  | 2022-05-15 | 15 | NOT DUE
MEL01-025 | Electric Drive motor | Overhaul | 4 Years | 2016-06-28 | 2021-08-04 |  | 2025-08-03 | 1191 | NOT DUE | Depending on actual condition
MEL01-026 | Electric Motor bearing | Cleaning/Overhaul | 4 Years | 2016-06-28 | 2021-08-04 |  | 2025-08-03 | 1191 | NOT DUE | Depending on actual condition
MEL01-027 | Inside of motor. Wiring megOhm | By megger | 3 months | 2016-06-28 | 2022-03-28 |  | 2022-06-27 | 58 | NOT DUE | Carry out periodical cleaning; do not forget to clean the pipe if an air cooler is installed to the motor.
MEL01-028 | Odor |  | Daily | 2016-06-28 | 2022-04-30 |  | 2022-05-01 | 1 | NOT DUE | Carry out periodical cleaning; do not forget to clean the pipe if an air cooler is installed to the motor.
MEL01-029 | Inside of motor. Dust | Check for free of dust, foreign substance & water | Yearly | 2016-06-28 | 2022-01-14 |  | 2023-01-13 | 258 | NOT DUE | Carry out periodical cleaning; do not forget to clean the pipe if an air cooler is installed to the motor.
MEL01-030 | Inside of terminal box. Compressed terminal | Additional tightening of bolts | Yearly | 2016-06-28 | 2022-01-14 |  | 2023-01-13 | 258 | NOT DUE | Carry out periodical cleaning.
MEL01-031 | Inside of terminal box. Terminal stand | Check for dust | Yearly | 2016-06-28 | 2022-01-14 |  | 2023-01-13 | 258 | NOT DUE | Carry out periodical cleaning.
MEL01-032 | Inside of terminal box. Lead wire | Check for scratch & crack on coating | Yearly | 2016-06-28 | 2022-01-14 |  | 2023-01-13 | 258 | NOT DUE | Carry out periodical cleaning.
MEL01-033 | Others. Conditon of coupling section | Check the coupling | Yearly | 2016-06-28 | 2022-01-14 |  | 2023-01-13 | 258 | NOT DUE | Check when then motor is not running
MEL01-034 | Others. Tightening parts. | Check the leg bolts. Etc. | Yearly | 2016-06-28 | 2022-01-14 |  | 2023-01-13 | 258 | NOT DUE | Check when then motor is not running
| Checked by: |  | Approved by: | ___________________ |  | Noted by:
|  | 4/E Amelito M. Tapia |  | C/E Ransam N. Camique |  |  | Capt. Anastacio B. Camique
Formulas:
Due Date = IF([Remaining Intervals]<=20000,F5+([Remaining Intervals]/24),"error")
Due Date = DATE(YEAR([MEL01]),MONTH([MEL01]),DAY([MEL01])+1)
Back to Main MENU

## No.2 Main LO Pump
Name of Vessel: |  | VALIANT SUMMER | Class No.: |  | NK 160240
Vessel's Flag: |  | SINGAPORE | IMO No.: |  | 9731195
Name of Machinery: |  | No.2 Main LO Pump | Machinery Code No.: |  | MEL02
Model: |  | SAF250 | Running Hours: |  | 24354
Maker: |  | SHINKO IND. LTD. |  | Date updated: | 2022-04-30
Code No. | Sub-category | Description | Intervals | Commisioning Date | Last Done (dd-mm-yy) | Last Done (Run Hours) | Due Date | Remaining Intervals | Status | Instruction | Remarks
MEL02-001 | Ball Bearing | Check inner & outer races & ball surfaces for exfoliation. | 20000 | 2016-06-28 | 2021-08-08 | 20877.6 | 2024-03-18 11:36 | 16523.6 | NOT DUE | If the traces are found in them, replace the bearing.
MEL02-002 | Line Bearing | Check the sliding surfaces for contact conditions or for presence of flaws. | 8000 | 2016-06-28 | 2021-08-08 | 20877.6 | 2022-11-04 11:36 | 4523.6 | NOT DUE | Measure the inner diameter: the result should be as per table 3. If abnormal vibration is found before disassembly, replace the bearing.(See Table 3)
MEL02-003 | Bearing case | Check the sliding surfaces for contact conditions or for presence of flaws. | 8000 | 2016-06-28 | 2021-08-08 | 20877.6 | 2022-11-04 11:36 | 4523.6 | NOT DUE | Measure the inner diameter: the result should be as per table 3. If abnormal vibration is found before disassembly, replace the bearing.(See Table 3)
MEL02-004 | Oil Seal | Check if leakage occurs. | 2000 | 2016-06-28 | 2022-01-29 | 24164.5 | 2022-07-14 10:30 | 1810.5 | NOT DUE
MEL02-005 | Oil Seal | Replace the seal with new one. | 8000 | 2016-06-28 | 2021-08-08 | 20877.6 | 2022-11-04 11:36 | 4523.6 | NOT DUE
MEL02-006 | Shaft | Check the sliding surfaces for contact conditions, or for presence of flaws. Also the shaft for bend | 20000 | 2016-06-28 | 2021-08-08 | 20877.6 | 2024-03-18 11:36 | 16523.6 | NOT DUE
MEL02-007 | Throttle piece | Check the sliding surfaces for contact conditions, or for presence of flaws. Also the shaft for bend | 8000 | 2016-06-28 | 2021-08-08 | 20877.6 | 2022-11-04 11:36 | 4523.6 | NOT DUE
MEL02-008 | Sleeve | Check the sliding surfaces for contact conditions or for presence of flaws. | 8000 | 2016-06-28 | 2021-08-08 | 20877.6 | 2022-11-04 11:36 | 4523.6 | NOT DUE | Measure the inner diameter: the result should be as per table 3. The P/No. 118 sleeve (shaft seal part) should be replaced if the leakage due friction in the oil seal sliding part occurs.
MEL02-009 | O-ring | Check the surfaces flaws or for deterioration conditions. | 8000 | 2016-06-28 | 2021-08-08 | 20877.6 | 2022-11-04 11:36 | 4523.6 | NOT DUE | If deformed, the ring should be replaced.
MEL02-010 | O-ring | Replace the ring with new one. | 20000 | 2016-06-28 | 2021-08-08 | 20877.6 | 2024-03-18 11:36 | 16523.6 | NOT DUE
MEL02-011 | Impeller | Check for general wear conditions or for the sliding surface with the casing ring. | 20000 | 2016-06-28 | 2021-08-08 | 20877.6 | 2024-03-18 11:36 | 16523.6 | NOT DUE | If the a clearance large enough to need replacement based on Table 4 occurs, replace the casing ring basically. Check for wear conditions, mesure the innner diameter of the casing ring, then carry out replacement after seeing table 4.
MEL02-012 | Snap ring | Check for deformity | 20000 | 2016-06-28 | 2021-08-08 | 20877.6 | 2024-03-18 11:36 | 16523.6 | NOT DUE | Measure the inner diameter, then replace the ring after seeing Table 4.
MEL02-013 | Shaft coupling bolts & rubber rings | check for wear conditions. | 8000 | 2016-06-28 | 2021-08-08 | 20877.6 | 2022-11-04 11:36 | 4523.6 | NOT DUE | If abnormalities are found, replace the ring after seeing Table 4.
MEL02-014 | Outer peripheral sections (motor). Vibration | Check with vibrometer, perception | Daily | 2016-06-28 | 2022-04-30 |  | 2022-05-01 | 1 | NOT DUE | Chack the leg bolts, etc.
MEL02-015 | Outer peripheral sections (motor). Abnormal noise | Check by sound listening bar, acoustic sense. | Daily | 2016-06-28 | 2022-04-30 |  | 2022-05-01 | 1 | NOT DUE | Locate the source (of generation) & check
MEL02-016 | Outer peripheral sections (motor). Frame termperature | Check by Thermometer perception | Daily | 2016-06-28 | 2022-04-30 |  | 2022-05-01 | 1 | NOT DUE | Check the power source, load and ventilation.
MEL02-017 | Outer peripheral sections (motor). Ventilation | Check the inlet & outlet air temperatures as well as flow rate through sense & by using thermometer | Monthly | 2016-06-28 | 2022-04-16 |  | 2022-05-15 | 15 | NOT DUE | Check the periphery of inlet & outlet ports for obstruction & the nets for dust.
MEL02-018 | Power source. Voltage, current, etc. | Check at instrument panel | Daily | 2016-06-28 | 2022-04-30 |  | 2022-05-01 | 1 | NOT DUE | Take care the vibration from rated values.
MEL02-019 | Periphery of bearing. Bearing sound. | Check with sound listening bar | Daily | 2016-06-28 | 2022-04-30 |  | 2022-05-01 | 1 | NOT DUE | Replenish or/ & discharge the grease specified on the "Caution plate".
MEL02-020 | Periphery of bearing. Bearing temperature. | Check with thermometer. | Daily | 2016-06-28 | 2022-04-30 |  | 2022-05-01 | 1 | NOT DUE | Replenish or/ & discharge the grease specified on the "Caution plate".
MEL02-021 | Periphery of bearing. Bearing vibration. | Check with vibrometer, perception | Daily | 2016-06-28 | 2022-04-30 |  | 2022-05-01 | 1 | NOT DUE | Replenish or/ & discharge the grease specified on the "Caution plate".
MEL02-022 | Bearing grease | Adding grease/renewal | 3 months | 2016-06-28 | 2022-03-14 |  | 2022-06-13 | 44 | NOT DUE | Replenish or/ & discharge the grease specified on the "Caution plate".
MEL02-023 | Periphery of bearing. Discharge grease | Check the color, odor & hardness | 3 months | 2016-06-28 | 2022-03-14 |  | 2022-06-13 | 44 | NOT DUE | Replenish or/ & discharge the grease specified on the "Caution plate".
MEL02-024 | Periphery of bearing. Oil leakage |  | Monthly | 2016-06-28 | 2022-04-16 |  | 2022-05-15 | 15 | NOT DUE
MEL02-025 | Electric Drive motor | Overhaul | 4 Years | 2016-06-28 | 2021-08-04 |  | 2025-08-03 | 1191 | NOT DUE | Depending on actual condition
MEL02-026 | Electric Motor bearing | Cleaning/Overhaul | 4 Years | 2016-06-28 | 2021-08-04 |  | 2025-08-03 | 1191 | NOT DUE | Depending on actual condition
MEL02-027 | Inside of motor. Wiring megOhm | By megger | 3 months | 2016-06-28 | 2022-03-28 |  | 2022-06-27 | 58 | NOT DUE | Carry out periodical cleaning; do not forget to clean the pipe if an air cooler is installed to the motor.
MEL02-028 | Odor |  | Daily | 2016-06-28 | 2022-04-30 |  | 2022-05-01 | 1 | NOT DUE | Carry out periodical cleaning; do not forget to clean the pipe if an air cooler is installed to the motor.
MEL02-029 | Inside of motor. Dust | Check for free of dust, foreign substance & water | Yearly | 2016-06-28 | 2022-01-14 |  | 2023-01-13 | 258 | NOT DUE | Carry out periodical cleaning; do not forget to clean the pipe if an air cooler is installed to the motor.
MEL02-030 | Inside of terminal box. Compressed terminal | Additional tightening of bolts | Yearly | 2016-06-28 | 2022-01-14 |  | 2023-01-13 | 258 | NOT DUE | Carry out periodical cleaning.
MEL02-031 | Inside of terminal box. Terminal stand | Check for dust | Yearly | 2016-06-28 | 2022-01-14 |  | 2023-01-13 | 258 | NOT DUE | Carry out periodical cleaning.
MEL02-032 | Inside of terminal box. Lead wire | Check for scratch & crack on coating | Yearly | 2016-06-28 | 2022-01-14 |  | 2023-01-13 | 258 | NOT DUE | Carry out periodical cleaning.
MEL02-033 | Others. Conditon of coupling section | Check the coupling | Yearly | 2016-06-28 | 2022-01-14 |  | 2023-01-13 | 258 | NOT DUE | Check when then motor is not running
MEL02-034 | Others. Tightening parts. | Check the leg bolts. Etc. | Yearly | 2016-06-28 | 2022-01-14 |  | 2023-01-13 | 258 | NOT DUE | Check when then motor is not running
| Checked by: |  | Approved by: | ___________________ |  | Noted by:
|  | 4/E Amelito M. Tapia |  | C/E Ransam N. Camique |  |  | Capt. Anastacio B. Lumain
Formulas:
Due Date = IF([Remaining Intervals]<=20000,F5+([Remaining Intervals]/24),"error")
Due Date = DATE(YEAR([MEL02]),MONTH([MEL02]),DAY([MEL02])+1)
Back to Main MENU

## Sludge Pump
Name of Vessel: |  | VALIANT SUMMER | Class No.: |  | NK 160240
Vessel's Flag: |  | SINGAPORE | IMO No.: |  | 9731195
Name of Machinery: |  | Sludge Pump | Machinery Code No.: |  | SLP
Model: |  | HNP-301 | Running Hours:
Maker: |  | TAIKO KIKAI INDUSTRIES CO., LTD. |  | Date updated: | 2022-04-30
Code No. | Sub-category | Description | Intervals | Commisioning Date | Last Done (dd-mm-yy) | Last Done (Run Hours) | Due Date | Remaining Intervals | Status | Instruction | Remarks
SLP-001 | Ball & Roller bearings | Grease sealed state. | 2 Years | 2016-06-28 | 2021-10-30 |  | 2023-10-29 | 547 | NOT DUE | See if balls of beavings are not separated from inner & outer orbit planes. If this part is deformed, replaced bearings.
SLP-002 | Driving shaft | Check if there is neither deflection nor slide way abrasion. | 2 Years | 2016-06-28 | 2021-10-30 |  | 2023-10-29 | 547 | NOT DUE
SLP-003 | Gland packings | Examine fitting state of packings & leakage. If leakage is large, replace | 3 months | 2016-06-28 | 2022-03-16 |  | 2022-06-15 | 46 | NOT DUE
SLP-004 | Oil Seals & O-rings | See if there is no flaw on the surface & check hardening state. Replace if deformed. | Yearly | 2016-06-28 | 2021-10-30 |  | 2022-10-29 | 182 | NOT DUE
SLP-005 | Pin & Connecting rod | Check for bends defects | Yearly | 2016-06-28 | 2021-10-30 |  | 2022-10-29 | 182 | NOT DUE
SLP-006 | Rotor | Check if there is neither deflection nor slide way abrasion. Replace if there is any defect. | Yearly | 2016-06-28 | 2021-10-30 |  | 2022-10-29 | 182 | NOT DUE
SLP-007 | Stator | See abrasion & hardening state. Renew if there is any defect. | Yearly | 2016-06-28 | 2021-10-30 |  | 2022-10-29 | 182 | NOT DUE
SLP-008 | Shaft-coupling bolts & rubber ring | Check abrasion &, if any defect is discovered. Renew | Yearly | 2016-06-28 | 2021-10-30 |  | 2022-10-29 | 182 | NOT DUE
SLP-009 | V-belt | Check abrasion &, if any defect is discovered. Renew | 3 months | 2016-06-28 | 2022-03-16 |  | 2022-06-15 | 46 | NOT DUE
SLP-010 | Outer peripheral sections (motor). Vibration | Check with vibrometer, perception | Daily | 2016-06-28 | 2022-04-30 |  | 2022-05-01 | 1 | NOT DUE | Chack the leg bolts, etc.
SLP-011 | Outer peripheral sections (motor). Abnormal noise | Check by sound listening bar, acoustic sense. | Daily | 2016-06-28 | 2022-04-30 |  | 2022-05-01 | 1 | NOT DUE | Locate the source (of generation) & check
SLP-012 | Outer peripheral sections (motor). Frame termperature | Check by Thermometer perception | Daily | 2016-06-28 | 2022-04-30 |  | 2022-05-01 | 1 | NOT DUE | Check the power source, load and ventilation.
SLP-013 | Outer peripheral sections (motor). Ventilation | Check the inlet & outlet air temperatures as well as flow rate through sense & by using thermometer | Monthly | 2016-06-28 | 2022-04-16 |  | 2022-05-15 | 15 | NOT DUE | Check the periphery of inlet & outlet ports for obstruction & the nets for dust.
SLP-014 | Power source. Voltage, current, etc. | Check at instrument panel | Daily | 2016-06-28 | 2022-04-30 |  | 2022-05-01 | 1 | NOT DUE | Take care the vibration from rated values.
SLP-015 | Periphery of bearing. Bearing sound. | Check with sound listening bar | Daily | 2016-06-28 | 2022-04-30 |  | 2022-05-01 | 1 | NOT DUE | Replenish or/ & discharge the grease specified on the "Caution plate".
SLP-016 | Periphery of bearing. Bearing temperature. | Check with thermometer. | Daily | 2016-06-28 | 2022-04-30 |  | 2022-05-01 | 1 | NOT DUE | Replenish or/ & discharge the grease specified on the "Caution plate".
SLP-017 | Periphery of bearing. Bearing vibration. | Check with vibrometer, perception | Daily | 2016-06-28 | 2022-04-30 |  | 2022-05-01 | 1 | NOT DUE | Replenish or/ & discharge the grease specified on the "Caution plate".
SLP-018 | Bearing grease | Adding grease/renewal | 3 months | 2016-06-28 | 2022-03-16 |  | 2022-06-15 | 46 | NOT DUE | Replenish or/ & discharge the grease specified on the "Caution plate".
SLP-019 | Periphery of bearing. Discharge grease | Check the color, odor & hardness | 3 months | 2016-06-28 | 2022-03-16 |  | 2022-06-15 | 46 | NOT DUE | Replenish or/ & discharge the grease specified on the "Caution plate".
SLP-020 | Periphery of bearing. Oil leakage |  | Monthly | 2016-06-28 | 2022-04-16 |  | 2022-05-15 | 15 | NOT DUE
SLP-021 | Electric Drive motor | Overhaul | 4 Years | 2016-06-28 | 2022-01-04 |  | 2026-01-03 | 1344 | NOT DUE | Depending on actual condition | good codition
SLP-022 | Electric Motor bearing | Cleaning/Overhaul | 4 Years | 2016-06-28 | 2022-01-04 |  | 2026-01-03 | 1344 | NOT DUE | Depending on actual condition | good codition
SLP-023 | Inside of motor. Wiring megOhm | By megger | 3 months | 2016-06-28 | 2022-03-28 |  | 2022-06-27 | 58 | NOT DUE | Carry out periodical cleaning; do not forget to clean the pipe if an air cooler is installed to the motor.
SLP-024 | Odor |  | Daily | 2016-06-28 | 2022-04-30 |  | 2022-05-01 | 1 | NOT DUE | Carry out periodical cleaning; do not forget to clean the pipe if an air cooler is installed to the motor.
SLP-025 | Inside of motor. Dust | Check for free of dust, foreign substance & water | Yearly | 2016-06-28 | 2021-09-30 |  | 2022-09-29 | 152 | NOT DUE | Carry out periodical cleaning; do not forget to clean the pipe if an air cooler is installed to the motor.
SLP-026 | Inside of terminal box. Compressed terminal | Additional tightening of bolts | Yearly | 2016-06-28 | 2021-09-30 |  | 2022-09-29 | 152 | NOT DUE | Carry out periodical cleaning.
SLP-027 | Inside of terminal box. Terminal stand | Check for dust | Yearly | 2016-06-28 | 2021-09-30 |  | 2022-09-29 | 152 | NOT DUE | Carry out periodical cleaning.
SLP-028 | Inside of terminal box. Lead wire | Check for scratch & crack on coating | Yearly | 2016-06-28 | 2021-09-30 |  | 2022-09-29 | 152 | NOT DUE | Carry out periodical cleaning.
SLP-029 | Others. Conditon of coupling section | Check the coupling | Yearly | 2016-06-28 | 2021-09-30 |  | 2022-09-29 | 152 | NOT DUE | Check when then motor is not running
SLP-030 | Others. Tightening parts. | Check the leg bolts. Etc. | Yearly | 2016-06-28 | 2021-09-30 |  | 2022-09-29 | 152 | NOT DUE | Check when then motor is not running
| Checked by: |  | Approved by: | ___________________ |  | Noted by:
|  | 4/E Amelito M. Tapia |  | C/E Ransam N. Camique |  |  | Capt. Anastacio B. Lumain
Formulas:
Due Date = DATE(YEAR([SLP])+2,MONTH([SLP]),DAY([SLP])-1)
Due Date = DATE(YEAR([SLP]),MONTH([SLP])+3,DAY([SLP])-1)
Back to Main MENU

## Bilge Pump
Name of Vessel: |  | VALIANT SUMMER | Class No.: |  | NK 160240
Vessel's Flag: |  | SINGAPORE | IMO No.: |  | 9731195
Name of Machinery: |  | Bilge Pump | Machinery Code No.: |  | BLG
Model: |  | LD-2NX | Running Hours:
Maker: |  | TAIKO KIKAI INDUSTRIES CO., LTD. |  | Date updated: | 2022-04-30
Code No. | Sub-category | Description | Intervals | Commisioning Date | Last Done (dd-mm-yy) | Last Done (Run Hours) | Due Date | Remaining Intervals | Status | Instruction | Remarks
BLG-001 | Cylinder liner | Check up sliding surfaces for conditions of contact & flaw. | 4 years | 2016-06-28 | 2021-08-23 |  | 2025-08-22 | 1210 | NOT DUE
BLG-002 | Bucket, bucket ring & wear ring | Check condition of wear and sealing | 4 years | 2016-06-28 | 2021-08-23 |  | 2025-08-22 | 1210 | NOT DUE
BLG-003 | Chamber | Check for possible damage and corrosion | 4 years | 2016-06-28 | 2021-08-23 |  | 2025-08-22 | 1210 | NOT DUE
BLG-004 | Valve & valve seat | Check seating condition and contact | 4 years | 2016-06-28 | 2021-08-23 |  | 2025-08-22 | 1210 | NOT DUE
BLG-005 | Valve guide | Check for possible bends and scratches | 4 years | 2016-06-28 | 2021-08-23 |  | 2025-08-22 | 1210 | NOT DUE
BLG-006 | Spring seat | Check spring tension and condition | 4 years | 2016-06-28 | 2021-08-23 |  | 2025-08-22 | 1210 | NOT DUE
BLG-007 | Piston rod & connecting rod | Check for bends, scratches and damage | 4 years | 2016-06-28 | 2021-08-23 |  | 2025-08-22 | 1210 | NOT DUE
BLG-008 | Crosshead & crosshead pin | Check for tightness and movability | 4 years | 2016-06-28 | 2021-08-23 |  | 2025-08-22 | 1210 | NOT DUE
BLG-009 | Ball Bearing | Check up inner & outer races as well as balls for exfoliation, & if trace is found, renew it. | 4 years | 2016-06-28 | 2021-08-23 |  | 2025-08-22 | 1210 | NOT DUE
BLG-010 | Gland Packing | Check up conditions of fitting & amount of leakage. Renew if the leakage is too much. | 3 months | 2016-06-28 | 2022-03-16 |  | 2022-06-15 | 46 | NOT DUE
BLG-011 | O-ring & packing | Check up conditions of fitting & amount of leakage. Renew if the leakage is too much. | 3 months | 2016-06-28 | 2022-03-16 |  | 2022-06-15 | 46 | NOT DUE
BLG-012 | Oil-seal | Check up surface flaw & condition of deterioration. Renew it if deformed. | Yearly | 2016-06-28 | 2021-12-31 |  | 2022-12-30 | 244 | NOT DUE
BLG-013 | Oil- seal | Renewal | 4 years | 2016-06-28 | 2021-05-28 |  | 2025-05-27 | 1123 | NOT DUE |  | good condition
BLG-014 | Safety valve | Throttle discharge valve & see operation of the safety valve when discharge pressure has risen. | Yearly | 2016-06-28 | 2021-09-27 |  | 2022-09-26 | 149 | NOT DUE
BLG-015 | V-Belt & Pulley | Check up condition of wear & renew them if abnormal points are found. | 3 months | 2016-06-28 | 2022-03-16 |  | 2022-06-15 | 46 | NOT DUE
BLG-016 | Foundation bolts | Check up loosening of foundation bolts. | Yearly | 2016-06-28 | 2021-12-31 |  | 2022-12-30 | 244 | NOT DUE
BLG-017 | Crank Chamber | Fill up lubricant periodically. | Yearly | 2016-06-28 | 2021-12-31 |  | 2022-12-30 | 244 | NOT DUE
BLG-018 | Outer peripheral sections (motor). Vibration | Check with vibrometer, perception | Daily | 2016-06-28 | 2022-04-30 |  | 2022-05-01 | 1 | NOT DUE | Chack the leg bolts, etc.
BLG-019 | Outer peripheral sections (motor). Abnormal noise | Check by sound listening bar, acoustic sense. | Daily | 2016-06-28 | 2022-04-30 |  | 2022-05-01 | 1 | NOT DUE | Locate the source (of generation) & check
BLG-020 | Outer peripheral sections (motor). Frame termperature | Check by Thermometer perception | Daily | 2016-06-28 | 2022-04-30 |  | 2022-05-01 | 1 | NOT DUE | Check the power source, load and ventilation.
BLG-021 | Outer peripheral sections (motor). Ventilation | Check the inlet & outlet air temperatures as well as flow rate through sense & by using thermometer | Monthly | 2016-06-28 | 2022-04-16 |  | 2022-05-15 | 15 | NOT DUE | Check the periphery of inlet & outlet ports for obstruction & the nets for dust.
BLG-022 | Power source. Voltage, current, etc. | Check at instrument panel | Daily | 2016-06-28 | 2022-04-30 |  | 2022-05-01 | 1 | NOT DUE | Take care the vibration from rated values.
BLG-023 | Periphery of bearing. Bearing sound. | Check with sound listening bar | Daily | 2016-06-28 | 2022-04-30 |  | 2022-05-01 | 1 | NOT DUE | Replenish or/ & discharge the grease specified on the "Caution plate".
BLG-024 | Periphery of bearing. Bearing temperature. | Check with thermometer. | Daily | 2016-06-28 | 2022-04-30 |  | 2022-05-01 | 1 | NOT DUE | Replenish or/ & discharge the grease specified on the "Caution plate".
BLG-025 | Periphery of bearing. Bearing vibration. | Check with vibrometer, perception | Daily | 2016-06-28 | 2022-04-30 |  | 2022-05-01 | 1 | NOT DUE | Replenish or/ & discharge the grease specified on the "Caution plate".
BLG-026 | Electric Drive motor | Overhaul | 4 Years | 2016-06-28 | 2022-01-04 |  | 2026-01-03 | 1344 | NOT DUE | Depending on actual condition | good condition
BLG-027 | Electric Motor bearing | Cleaning/Overhaul | 4 Years | 2016-06-28 | 2022-01-04 |  | 2026-01-03 | 1344 | NOT DUE | Depending on actual condition | good condition
BLG-028 | Inside of motor. Wiring megOhm | By megger | 3 months | 2016-06-28 | 2022-03-28 |  | 2022-06-27 | 58 | NOT DUE | Carry out periodical cleaning; do not forget to clean the pipe if an air cooler is installed to the motor.
BLG-029 | Odor |  | Daily | 2016-06-28 | 2022-04-30 |  | 2022-05-01 | 1 | NOT DUE | Carry out periodical cleaning; do not forget to clean the pipe if an air cooler is installed to the motor.
BLG-030 | Inside of motor. Dust | Check for free of dust, foreign substance & water | Yearly | 2016-06-28 | 2022-01-14 |  | 2023-01-13 | 258 | NOT DUE | Carry out periodical cleaning; do not forget to clean the pipe if an air cooler is installed to the motor.
BLG-031 | Inside of terminal box. Compressed terminal | Additional tightening of bolts | Yearly | 2016-06-28 | 2022-01-14 |  | 2023-01-13 | 258 | NOT DUE | Carry out periodical cleaning.
BLG-032 | Inside of terminal box. Terminal stand | Check for dust | Yearly | 2016-06-28 | 2022-01-14 |  | 2023-01-13 | 258 | NOT DUE | Carry out periodical cleaning.
BLG-033 | Inside of terminal box. Lead wire | Check for scratch & crack on coating | Yearly | 2016-06-28 | 2022-01-14 |  | 2023-01-13 | 258 | NOT DUE | Carry out periodical cleaning.
BLG-034 | Others. Conditon of coupling section | Check the coupling | Yearly | 2016-06-28 | 2022-01-14 |  | 2023-01-13 | 258 | NOT DUE | Check when then motor is not running
BLG-035 | Others. Tightening parts. | Check the leg bolts. Etc. | Yearly | 2016-06-28 | 2022-01-14 |  | 2023-01-13 | 258 | NOT DUE | Check when then motor is not running
BLG-036 | Suction strainer/Mud box | Cleaning/Inspect for damage due to corrosion | Monthly | 2016-06-28 | 2022-04-23 |  | 2022-05-22 | 22 | NOT DUE
| Checked by: |  | Approved by: | ___________________ |  | Noted by:
|  | 4/E Amelito M. Tapia |  | C/E Ransam N. Camique |  |  | Capt. Anastacio B. Lumain
Formulas:
Due Date = DATE(YEAR([BLG])+4,MONTH([BLG]),DAY([BLG])-1)
Due Date = DATE(YEAR([BLG]),MONTH([BLG])+3,DAY([BLG])-1)
Back to Main MENU

## Bilge Separator Service Pump
Name of Vessel: |  | VALIANT SUMMER | Class No.: |  | NK 160240
Vessel's Flag: |  | SINGAPORE | IMO No.: |  | 9731195
Name of Machinery: |  | Bilge Separator Service Pump | Machinery Code No.: |  | BLS
Model: |  | LD-2NX | Running Hours:
Maker: |  | TAIKO KIKAI INDUSTRIES CO., LTD. |  | Date updated: | 2022-04-30
Code No. | Sub-category | Description | Intervals | Commisioning Date | Last Done (dd-mm-yy) | Last Done (Run Hours) | Due Date | Remaining Intervals | Status | Instruction | Remarks
BLG-001 | Cylinder liner | Check up sliding surfaces for conditions of contact & flaw. | 4 years | 2016-06-28 | 2021-08-22 |  | 2025-08-21 | 1209 | NOT DUE
BLG-002 | Bucket, bucket ring & wear ring | Check condition of wear and sealing | 4 years | 2016-06-28 | 2021-08-23 |  | 2025-08-22 | 1210 | NOT DUE
BLG-003 | Chamber | Check for possible damage and corrosion | 4 years | 2016-06-28 | 2021-08-23 |  | 2025-08-22 | 1210 | NOT DUE
BLG-004 | Valve & valve seat | Check seating condition and contact | 4 years | 2016-06-28 | 2021-08-23 |  | 2025-08-22 | 1210 | NOT DUE
BLG-005 | Valve guide | Check for possible bends and scratches | 4 years | 2016-06-28 | 2021-08-23 |  | 2025-08-22 | 1210 | NOT DUE
BLG-006 | Spring seat | Check spring tension and condition | 4 years | 2016-06-28 | 2021-08-23 |  | 2025-08-22 | 1210 | NOT DUE
BLG-007 | Piston rod & connecting rod | Check for bends, scratches and damage | 4 years | 2016-06-28 | 2021-08-23 |  | 2025-08-22 | 1210 | NOT DUE
BLG-008 | Crosshead & crosshead pin | Check for tightness and movability | 4 years | 2016-06-28 | 2021-08-23 |  | 2025-08-22 | 1210 | NOT DUE
BLG-009 | Ball Bearing | Check up inner & outer races as well as balls for exfoliation, & if trace is found, renew it. | 4 years | 2016-06-28 | 2021-08-23 |  | 2025-08-22 | 1210 | NOT DUE
BLG-010 | Gland Packing | Check up conditions of fitting & amount of leakage. Renew if the leakage is too much. | 3 months | 2016-06-28 | 2022-03-16 |  | 2022-06-15 | 46 | NOT DUE
BLG-011 | O-ring & packing | Check up conditions of fitting & amount of leakage. Renew if the leakage is too much. | 3 months | 2016-06-28 | 2022-03-16 |  | 2022-06-15 | 46 | NOT DUE
BLG-012 | Oil-seal | Check up surface flaw & condition of deterioration. Renew it if deformed. | Yearly | 2016-06-28 | 2021-12-31 |  | 2022-12-30 | 244 | NOT DUE
BLG-013 | Oil- seal | Renew it. | 4 years | 2016-06-28 | 2022-01-04 |  | 2026-01-03 | 1344 | NOT DUE |  | good condition
BLG-014 | Safety valve | Throttle discharge valve & see operation of the safety valve when discharge pressure has risen. | Yearly | 2016-06-28 | 2021-09-27 |  | 2022-09-26 | 149 | NOT DUE
BLG-015 | V-Belt & Pulley | Check up condition of wear & renew them if abnormal points are found. | 3 months | 2016-06-28 | 2022-03-16 |  | 2022-06-15 | 46 | NOT DUE
BLG-016 | Foundation bolts | Check up loosening of foundation bolts. | Yearly | 2016-06-28 | 2021-09-27 |  | 2022-09-26 | 149 | NOT DUE
BLG-017 | Crank Chamber | Fill up lubricant periodically. | Yearly | 2016-06-28 | 2021-09-27 |  | 2022-09-26 | 149 | NOT DUE
BLG-018 | Outer peripheral sections (motor). Vibration | Check with vibrometer, perception | Daily | 2016-06-28 | 2022-04-30 |  | 2022-05-01 | 1 | NOT DUE | Chack the leg bolts, etc.
BLG-019 | Outer peripheral sections (motor). Abnormal noise | Check by sound listening bar, acoustic sense. | Daily | 2016-06-28 | 2022-04-30 |  | 2022-05-01 | 1 | NOT DUE | Locate the source (of generation) & check
BLG-020 | Outer peripheral sections (motor). Frame termperature | Check by Thermometer perception | Daily | 2016-06-28 | 2022-04-30 |  | 2022-05-01 | 1 | NOT DUE | Check the power source, load and ventilation.
BLG-021 | Outer peripheral sections (motor). Ventilation | Check the inlet & outlet air temperatures as well as flow rate through sense & by using thermometer | Monthly | 2016-06-28 | 2022-04-16 |  | 2022-05-15 | 15 | NOT DUE | Check the periphery of inlet & outlet ports for obstruction & the nets for dust.
BLG-022 | Power source. Voltage, current, etc. | Check at instrument panel | Daily | 2016-06-28 | 2022-04-30 |  | 2022-05-01 | 1 | NOT DUE | Take care the vibration from rated values.
BLG-023 | Periphery of bearing. Bearing sound. | Check with sound listening bar | Daily | 2016-06-28 | 2022-04-30 |  | 2022-05-01 | 1 | NOT DUE | Replenish or/ & discharge the grease specified on the "Caution plate".
BLG-024 | Periphery of bearing. Bearing temperature. | Check with thermometer. | Daily | 2016-06-28 | 2022-04-30 |  | 2022-05-01 | 1 | NOT DUE | Replenish or/ & discharge the grease specified on the "Caution plate".
BLG-025 | Periphery of bearing. Bearing vibration. | Check with vibrometer, perception | Daily | 2016-06-28 | 2022-04-30 |  | 2022-05-01 | 1 | NOT DUE | Replenish or/ & discharge the grease specified on the "Caution plate".
BLG-026 | Electric Drive motor | Overhaul | 4 Years | 2016-06-28 | 2022-01-04 |  | 2026-01-03 | 1344 | NOT DUE | Depending on actual condition | good condition
BLG-027 | Electric Motor bearing | Cleaning/Overhaul | 4 Years | 2016-06-28 | 2022-01-04 |  | 2026-01-03 | 1344 | NOT DUE | Depending on actual condition | good condition
BLG-028 | Inside of motor. Wiring megOhm | By megger | 3 months | 2016-06-28 | 2022-03-28 |  | 2022-06-27 | 58 | NOT DUE | Carry out periodical cleaning; do not forget to clean the pipe if an air cooler is installed to the motor.
BLG-029 | Odor |  | Daily | 2016-06-28 | 2022-04-30 |  | 2022-05-01 | 1 | NOT DUE | Carry out periodical cleaning; do not forget to clean the pipe if an air cooler is installed to the motor.
BLG-030 | Inside of motor. Dust | Check for free of dust, foreign substance & water | Yearly | 2016-06-28 | 2022-01-14 |  | 2023-01-13 | 258 | NOT DUE | Carry out periodical cleaning; do not forget to clean the pipe if an air cooler is installed to the motor.
BLG-031 | Inside of terminal box. Compressed terminal | Additional tightening of bolts | Yearly | 2016-06-28 | 2022-01-14 |  | 2023-01-13 | 258 | NOT DUE | Carry out periodical cleaning.
BLG-032 | Inside of terminal box. Terminal stand | Check for dust | Yearly | 2016-06-28 | 2022-01-14 |  | 2023-01-13 | 258 | NOT DUE | Carry out periodical cleaning.
BLG-033 | Inside of terminal box. Lead wire | Check for scratch & crack on coating | Yearly | 2016-06-28 | 2022-01-14 |  | 2023-01-13 | 258 | NOT DUE | Carry out periodical cleaning.
BLG-034 | Others. Conditon of coupling section | Check the coupling | Yearly | 2016-06-28 | 2022-01-14 |  | 2023-01-13 | 258 | NOT DUE | Check when then motor is not running
BLG-035 | Others. Tightening parts. | Check the leg bolts. Etc. | Yearly | 2016-06-28 | 2022-01-14 |  | 2023-01-13 | 258 | NOT DUE | Check when then motor is not running
BLG-036 | Suction strainer/Mud box | Cleaning/Inspect for damage due to corrosion | Monthly | 2016-06-28 | 2022-04-23 |  | 2022-05-22 | 22 | NOT DUE
| Checked by: |  | Approved by: | ___________________ |  | Noted by:
|  | 4/E Amelito M. Tapia |  | C/E Ransam N. Camique |  |  | Capt. Anastacio B. Lumain
Formulas:
Due Date = DATE(YEAR([BLS])+4,MONTH([BLS]),DAY([BLS])-1)
Due Date = DATE(YEAR([BLS]),MONTH([BLS])+3,DAY([BLS])-1)
Back to Main MENU

## FO Shifter Pump
Name of Vessel: |  | VALIANT SUMMER | Class No.: |  | NK 160240
Vessel's Flag: |  | SINGAPORE | IMO No.: |  | 9731195
Name of Machinery: |  | FO Shifter Pump | Machinery Code No.: |  | SHF
Model: |  | DKO22AM-40HRM | Running Hours: |  | 937.9
Maker: |  | HOKUSHIN ENGINEERING CO., LTD. |  | Date updated: | 2022-04-30
Code No. | Sub-category | Description | Intervals | Commisioning Date | Last Done (dd-mm-yy) | Last Done (Run Hours) | Due Date | Remaining Intervals | Status | Instruction | Remarks
SHF-001 | Elect. Current, noise, vibration, surface temp., oil level for (oil-lubricated model), oil or grease leakage, foundation bolt chain & v-belt | Check as per manual | Daily | 06/31/2016 | 2022-04-30 |  | 2022-05-01 | 1 | NOT DUE | Ref. 8-1 in the maintenance manual.
SHF-002 | Oil | Change the oil. | 2500 | 06/31/2016 | 2020-02-29 | 818 | 2022-08-07 04:06 | 2380.1 | NOT DUE | Ref. 8-3 in the maintenance book (2,500 hours or 6 months whichever comes first)
SHF-003 | Grease, cyclo portion | Replenish | 1000 | 06/31/2016 | 2020-02-29 | 818 | 2022-06-05 16:06 | 880.1 | NOT DUE | Reduce the supply interval when the operating conditions are severe or frame size is large.
SHF-004 | Grease, cyclo portion | Change the grease | 20000 | 06/31/2016 | 6/31/2016 | 0 | 2024-07-02 06:06 | 19062.1 | NOT DUE | Reduce the supply interval when the operating conditions are severe or frame size is large.
SHF-005 | Variator bearing | Re-grease | 1000 | 06/31/2016 | 2020-02-29 | 818 | 2022-06-05 16:06 | 880.1 | NOT DUE | Reduce the supply interval when the operating conditions are severe or frame size is large.
SHF-006 | Electric Drive motor | Clean/overhaul | 20000 | 06/31/2016 | 6/31/2016 | 0 | 2024-07-02 06:06 | 19062.1 | NOT DUE | Replenishment of grease is applicacble only to those open bearing.
SHF-006 | Electric Motor bearing | Replace | 20000 | 06/31/2016 | 6/31/2016 | 0 | 2024-07-02 06:06 | 19062.1 | NOT DUE | Replenishment of grease is applicacble only to those open bearing.
SHF-003 | Ball bearings | Replace | 20000 | 06/31/2016 | 6/31/2016 | 0 | 2024-07-02 06:06 | 19062.1 | NOT DUE | Reduce the supply interval when the operating conditions are severe or frame size is large.
SHF-004 | Mechanical seal | Check/Replace | 20000 | 06/31/2016 | 6/31/2016 | 0 | 2024-07-02 06:06 | 19062.1 | NOT DUE | Reduce the supply interval when the operating conditions are severe or frame size is large.
SHF-005 | Drive & driven gear | Check wear and tooth damage | 20000 | 06/31/2016 | 6/31/2016 | 0 | 2024-07-02 06:06 | 19062.1 | NOT DUE | Reduce the supply interval when the operating conditions are severe or frame size is large.
SHF-006 | Drive & driven shaft | Check condtion of bearing contacts | 20000 | 06/31/2016 | 6/31/2016 | 0 | 2024-07-02 06:06 | 19062.1 | NOT DUE | Replenishment of grease is applicacble only to those open bearing.
| Checked by: |  | Approved by: | ___________________ |  | Noted by:
|  | 4/E Amelito M. Tapia |  | C/E Ransam N. Camique |  |  | Capt. Anastacio B. Lumain
Formulas:
Due Date = DATE(YEAR([SHF]),MONTH([SHF]),DAY([SHF])+1)
Due Date = IF([Remaining Intervals]<=2500,F5+([Remaining Intervals]/24),"error")
Back to Main MENU

## Emergency Fire Pump
Name of Vessel: |  | VALIANT SUMMER | Class No.: |  | NK 160240
Vessel's Flag: |  | SINGAPORE | IMO No.: |  | 9731195
Name of Machinery: |  | Emergency Fire Pump | Machinery Code No.: |  | EFP
Model: |  | RVP130S | Running Hours:
Maker: |  | SHINKO IND. LTD. |  | Date updated: | 2022-04-30
Code No. | Sub-category | Description | Intervals | Commisioning Date | Last Done (dd-mm-yy) | Last Done (Run Hours) | Due Date | Remaining Intervals | Status | Instruction | Remarks
EFP-001 | Submerged line bearing | Check up sliding surfaces for points of contact & injury | 5 years | 2016-06-28 | 2021-08-03 |  | 2026-08-02 | 1555 | NOT DUE | Diameter 30-50= 0.08-0.10, 50-80= 0.10-0.15, & 80-120= 0.15-0.25
EFP-002 | Gland packing | Check up condition of fitting & amount of leak. Renew it if too much | 3 months | 2016-06-28 | 2022-02-19 |  | 2022-05-18 | 18 | NOT DUE
EFP-003 | Shaft | Check up contact points & injury in portions facing packing & bearing. | 3 years | 2016-06-28 | 2021-08-03 |  | 2024-08-02 | 825 | NOT DUE | Measure outside diameter & renew it in the case of this is defaced about 2mm by the diameter
EFP-004 | Shaft | Check up points of contact, damage & bend in sliding face. | 5 years | 2016-06-28 | 2021-08-03 |  | 2026-08-02 | 1555 | NOT DUE
EFP-005 | O-ring | Check up surface damage & condition of deterioration. Renew it if deformed. | 3 years | 2016-06-28 | 2021-08-03 |  | 2024-08-02 | 825 | NOT DUE
EFP-006 | O-ring | Renew | 5 years | 2016-06-28 | 2021-08-03 |  | 2026-08-02 | 1555 | NOT DUE
EFP-007 | Impeller | Check up wear & condition of corrosion of all parts, & measure sliding faces in contact with casing rings & a bore of casing rings. | 5 years | 2016-06-28 | 2021-08-03 |  | 2026-08-02 | 1555 | NOT DUE | Based on the table 4 (Clearances between Impeller Mouth & Casing ring), renew casing rings, if clearances were off from limit clearance in service.
EFP-008 | Mouth ring | Check up contact points, wear & condition of corrosion. | 5 years | 2016-06-28 | 2021-08-03 |  | 2026-08-02 | 1555 | NOT DUE | Measure the interior diameter & renew it following table 4. | Check in drydock,Good
EFP-009 | Casing ring | Check up contact points, wear & condition of corrosion. | 5 years | 2016-06-28 | 2021-08-03 |  | 2026-08-02 | 1555 | NOT DUE | Measure the interior diameter & renew it following table 4. | Check in drydock,Good
EFP-010 | Attach pump ball bearing | Check up contact points, wear & condition of corrosion. | 3 years | 2016-06-28 | 2021-08-08 |  | 2024-08-07 | 830 | NOT DUE | Measure the interior diameter & renew it following table 4. | Check in drydock,Good
EFP-011 | Attach pump packing | Check up contact points, wear & condition of corrosion. | 3 years | 2016-06-28 | 2021-08-08 |  | 2024-08-07 | 830 | NOT DUE | Measure the interior diameter & renew it following table 4. | Check in drydock,Good
EFP-012 | Attach pump piston & piston packing | Check up contact points, wear & condition of corrosion. | 3 years | 2016-06-28 | 2021-08-08 |  | 2024-08-07 | 830 | NOT DUE | Measure the interior diameter & renew it following table 4. | Check in drydock,Good
EFP-013 | Attach pump spring | Check up contact points, wear & condition of corrosion. | 3 years | 2016-06-28 | 2021-08-08 |  | 2024-08-07 | 830 | NOT DUE | Measure the interior diameter & renew it following table 4. | Check in drydock,Good
EFP-014 | Shaft coupling bolts,nuts & washer | Check up condition of wear & renew if abnormal points are found. | Yearly | 2016-06-28 | 2021-08-03 |  | 2022-08-02 | 94 | NOT DUE
EFP-015 | Outer peripheral sections (motor). Vibration | Check with vibrometer, perception | Daily | 2016-06-28 | 2022-04-30 |  | 2022-05-01 | 1 | NOT DUE | Chack the leg bolts, etc.
EFP-016 | Outer peripheral sections (motor). Abnormal noise | Check by sound listening bar, acoustic sense. | Daily | 2016-06-28 | 2022-04-30 |  | 2022-05-01 | 1 | NOT DUE | Locate the source (of generation) & check
EFP-017 | Outer peripheral sections (motor). Frame termperature | Check by Thermometer perception | Daily | 2016-06-28 | 2022-04-30 |  | 2022-05-01 | 1 | NOT DUE | Check the power source, load and ventilation.
EFP-018 | Outer peripheral sections (motor). Ventilation | Check the inlet & outlet air temperatures as well as flow rate through sense & by using thermometer | Monthly | 2016-06-28 | 2022-04-16 |  | 2022-05-15 | 15 | NOT DUE | Check the periphery of inlet & outlet ports for obstruction & the nets for dust.
EFP-019 | Power source. Voltage, current, etc. | Check at instrument panel | Daily | 2016-06-28 | 2022-04-30 |  | 2022-05-01 | 1 | NOT DUE | Take care the vibration from rated values.
EFP-020 | Periphery of bearing. Bearing sound. | Check with sound listening bar | Daily | 2016-06-28 | 2022-04-30 |  | 2022-05-01 | 1 | NOT DUE | Replenish or/ & discharge the grease specified on the "Caution plate".
EFP-021 | Periphery of bearing. Bearing temperature. | Check with thermometer. | Daily | 2016-06-28 | 2022-04-30 |  | 2022-05-01 | 1 | NOT DUE | Replenish or/ & discharge the grease specified on the "Caution plate".
EFP-022 | Periphery of bearing. Bearing vibration. | Check with vibrometer, perception | Daily | 2016-06-28 | 2022-04-30 |  | 2022-05-01 | 1 | NOT DUE | Replenish or/ & discharge the grease specified on the "Caution plate".
EFP-023 | Electric Motor bearing | Overhaul | 5 Years | 2016-06-28 | 2021-08-08 |  | 2026-08-07 | 1560 | NOT DUE | Depending on actual condition | Good Condition
EFP-024 | Drive Electric motor | Cleaning/Overhaul | 5 Years | 2016-06-28 | 2021-08-08 |  | 2026-08-07 | 1560 | NOT DUE | Depending on actual condition | Good Condition
EFP-025 | Inside of motor. Wiring megOhm | By megger | 3 months | 2016-06-28 | 2022-03-28 |  | 2022-06-27 | 58 | NOT DUE | Carry out periodical cleaning; do not forget to clean the pipe if an air cooler is installed to the motor.
EFP-026 | Odor |  | Daily | 2016-06-28 | 2022-04-30 |  | 2022-05-01 | 1 | NOT DUE | Carry out periodical cleaning; do not forget to clean the pipe if an air cooler is installed to the motor.
EFP-027 | Inside of motor. Dust | Check for free of dust, foreign substance & water | Yearly | 2016-06-28 | 2022-01-14 |  | 2023-01-13 | 258 | NOT DUE | Carry out periodical cleaning; do not forget to clean the pipe if an air cooler is installed to the motor.
EFP-028 | Inside of terminal box. Compressed terminal | Additional tightening of bolts | Yearly | 2016-06-28 | 2022-01-14 |  | 2023-01-13 | 258 | NOT DUE | Carry out periodical cleaning.
EFP-029 | Inside of terminal box. Terminal stand | Check for dust | Yearly | 2016-06-28 | 2022-01-14 |  | 2023-01-13 | 258 | NOT DUE | Carry out periodical cleaning.
EFP-030 | Inside of terminal box. Lead wire | Check for scratch & crack on coating | Yearly | 2016-06-28 | 2022-01-14 |  | 2023-01-13 | 258 | NOT DUE | Carry out periodical cleaning.
EFP-031 | Others. Conditon of coupling section | Check the coupling | Yearly | 2016-06-28 | 2022-01-14 |  | 2023-01-13 | 258 | NOT DUE | Check when then motor is not running
EFP-032 | Others. Tightening parts. | Check the leg bolts. Etc. | Yearly | 2016-06-28 | 2022-01-14 |  | 2023-01-13 | 258 | NOT DUE | Check when then motor is not running
| Checked by: |  | Approved by: | ___________________ |  | Noted by:
|  | 4/E Amelito M. Tapia |  | C/E Ransam N. Camique |  |  | Capt. Anastacio B. Lumain
Formulas:
Due Date = DATE(YEAR([EFP])+5,MONTH([EFP]),DAY([EFP])-1)
Due Date = DATE(YEAR([EFP]),MONTH([EFP])+3,DAY([EFP])-1)
Back to Main MENU

## Coolers & Heaters
Name of Vessel: |  | VALIANT SUMMER | Class No.: |  | NK 160240
Vessel's Flag: |  | SINGAPORE | IMO No.: |  | 9731195
Name of Machinery: |  | ME and GE MGO Cooler | Machinery Code No.: |  | CLR
Model: |  | UX-196B-NJM-9 | Running Hours:
Maker: |  | HISAKA WORKS LTD. |  | Date updated: | 2022-04-30
Code No. | Sub-category | Description | Intervals | Commisioning Date | Last Done (dd-mm-yy) | Last Done (Run Hours) | Due Date | Remaining Intervals | Status | Instruction | Remarks
CLR-001 | Temperature | Confirm temp. diff. between tube & shell section. | Daily | 2016-06-28 | 2022-04-30 |  | 2022-05-01 | 1 | NOT DUE
CLR-002 | Cover & inner surface of plates & sheet surface | Check the plates for tears and pinholes | Yearly | 2016-06-28 | 2021-10-21 |  | 2022-10-20 | 173 | NOT DUE
CLR-003 | Gasket | Check or replace if necessary | 6 months | 2016-06-28 | 2022-04-20 |  | 2022-10-19 | 172 | NOT DUE |  | Visual Checked
CLR-004 | M/E Lube Oil Cooler-Sea Water Side | Check and cleaning | 6 months | 2016-06-28 | 2022-04-20 |  | 2022-10-19 | 172 | NOT DUE | Good Condition | Inline strainer cleaning only
CLR-005 | M/E Lube Oil Cooler-Oil Side | Check and cleaning | 6 months | 2016-06-28 | 2022-04-20 |  | 2022-10-19 | 172 | NOT DUE |  | inline strainer cleaning only
CLR-006 | M/E Fresh Water Cooler-Sea Water Side | Check and cleaning | 6 months | 2016-06-28 | 2021-10-20 |  | 2022-04-19 | -11 | OVERDUE |  | for Schedule
CLR-007 | M/E Fresh Water Cooler-Fresh Water Side | Check and cleaning | 6 months | 2016-06-28 | 2021-10-20 |  | 2022-04-19 | -11 | OVERDUE |  | for Schedule
CLR-008 | No.1 A/E Fresh Water Cooler-Sea Water Side | Check and cleaning | 6 months | 2016-06-28 | 2021-10-21 |  | 2022-04-20 | -10 | OVERDUE |  | schedule after departure
CLR-009 | No.1 A/E Fresh Water Cooler-Fresh Water Side | Check and cleaning | 6 months | 2016-06-28 | 2021-10-21 |  | 2022-04-20 | -10 | OVERDUE |  | schedule after departure
CLR-010 | No. 2 A/E Fresh Water Cooler-Sea Water Side | Check and cleaning | 6 months | 2016-06-28 | 2021-10-21 |  | 2022-04-20 | -10 | OVERDUE |  | schedule after departure
CLR-011 | No. 2 A/E Fresh Water Cooler-Fresh Water Side | Check and cleaning | 6 months | 2016-06-28 | 2021-10-21 |  | 2022-04-20 | -10 | OVERDUE |  | schedule after departure
CLR-012 | M/E Fuel Oil Heater No.1 | Check and cleaning | 48 months | 2016-06-28 | 2021-08-11 |  | 2025-08-10 | 1198 | NOT DUE
CLR-013 | M/E Air Cooler Air Side | Check and cleaning | 6 months | 2016-06-28 | 2022-04-12 |  | 2022-10-11 | 164 | NOT DUE
CLR-014 | M/E Air Cooler Sea Water Side | Check and cleaning | 6 months | 2016-06-28 | 2022-04-12 |  | 2022-10-11 | 164 | NOT DUE
| Checked by: |  | Approved by: | ___________________ |  | Noted by:
|  | 4/E Amelito M. Tapia |  | C/E Ransam N. Camique |  |  | Capt. Anastacio B. Lumain
Formulas:
Due Date = DATE(YEAR([CLR]),MONTH([CLR]),DAY([CLR])+1)
Due Date = DATE(YEAR([CLR])+1,MONTH([CLR]),DAY([CLR])-1)
Back to Main MENU

## ER Crane
Name of Vessel: |  | VALIANT SUMMER | Class No.: |  | NK 160240
Vessel's Flag: |  | SINGAPORE | IMO No.: |  | 9731195
Name of Machinery: |  | 4 Ton Engine Room Crane | Machinery Code No.: |  | CRN
Model: |  | MAB-040071 | Running Hours:
Maker: |  | SEKIGAHARA SEISAKUSHO LTD. |  | Date updated: | 2022-04-30
Code No. | Sub-category | Description | Intervals | Commisioning Date | Last Done (dd-mm-yy) | Last Done (Run Hours) | Due Date | Remaining Intervals | Status | Instruction | Remarks
CRN-001 | Hoisting device, brake main part | Replacement | 7 years | 2016-06-28 | 2016-06-28 |  | 2023-06-27 | 423 | NOT DUE
CRN-002 | Hoisting device, brake lining | Visual check | 2 months | 2016-06-28 | 2022-03-31 |  | 2022-05-30 | 30 | NOT DUE | no wearing nor exfoliation
CRN-003 | Hoisting device, brake lining | Repalacement | 5 years | 2016-06-28 | 2021-08-08 |  | 2026-08-07 | 1560 | NOT DUE | Load test in dock yard | Good condition
CRN-004 | Hoisting device, drum | Visual check & measurement | 6 months | 2016-06-28 | 2022-03-31 |  | 2022-09-30 | 153 | NOT DUE | wearing of groove; 20% or less of rope dia.
CRN-005 | Hoisting device, Each screw | Visual & hammer test for looseness, corrosion & crack | 2 months | 2016-06-28 | 2022-03-31 |  | 2022-05-30 | 30 | NOT DUE | must be no corrosion & cracks
CRN-006 | Hoisting device, reducer | Visual touch operating condition | 6 months | 2016-06-28 | 2022-03-31 |  | 2022-09-30 | 153 | NOT DUE | No unusual sound, no heat generation, no vibration, no oil leak, no dirty oil
CRN-007 | Traversing device, Brake lining | Visual check for wearing & operating condition | 2 months | 2016-06-28 | 2022-03-31 |  | 2022-05-30 | 30 | NOT DUE | no wearing nor xfoliation
CRN-008 | Traversing device, Rack pinion | Visual check for wearing | 6 months | 2016-06-28 | 2022-03-31 |  | 2022-09-30 | 153 | NOT DUE | no breakage of tooth, touching to only one side
CRN-009 | Traversing device, Wheel | Visual check & measurement of wearing | 6 months | 2016-06-28 | 2022-03-31 |  | 2022-09-30 | 153 | NOT DUE | 5% or less of wheel diameters
CRN-010 | Traversing device, each srew | Visual & hammer test for looseness, corrosion & crack | 2 months | 2016-06-28 | 2022-03-31 |  | 2022-05-30 | 30 | NOT DUE | must be no corrosion & cracks
CRN-011 | Traversing device, reducer (for electric driven) | Visual & touch for operating condition | 6 months | 2016-06-28 | 2022-03-31 |  | 2022-09-30 | 153 | NOT DUE | No unusual sound, no heat generation, no vibration, no oil leak, no dirty oil
CRN-012 | Traversing device, reducer (for manual operation) | Operating condition | 6 months | 2016-06-28 | 2022-03-31 |  | 2022-09-30 | 153 | NOT DUE | No unusual sound, no heat generation, no vibration, no oil leak, no dirty oil
CRN-013 | Traversing device, chain wheel for manual operation | Visual check for looseness | monthly | 2016-06-28 | 2022-03-31 |  | 2022-04-30 | 0 | NOT DUE | no too much play, no slippery of chain
CRN-014 | Traversing device, chain wheel for manual operation | Repalacement | 7 years | 2016-06-28 | 2016-06-28 |  | 2023-06-27 | 423 | NOT DUE
CRN-015 | Travelling device, brake lining | Visual check for wearing & operating condition | 2 months | 2016-06-28 | 2022-03-31 |  | 2022-05-30 | 30 | NOT DUE | no wearing nor xfoliation
CRN-016 | Travelling device, rack & pinion | Visual check for wearing | 6 months | 2016-06-28 | 2022-03-31 |  | 2022-09-30 | 153 | NOT DUE | no breakage of tooth, touching to only one side
CRN-017 | Travelling device, wheel | Visual check & measurement of wearing | 6 months | 2016-06-28 | 2022-03-31 |  | 2022-09-30 | 153 | NOT DUE | 5% or less of wheel diameters
CRN-018 | Travelling device, Coupling | Visual & hammer test for change of shape & crack | 2 months | 2016-06-28 | 2022-03-31 |  | 2022-05-30 | 30 | NOT DUE | no crack, loosening screws
CRN-019 | Travelling device, Pillow unit | Visual & hammer test for change of shape & crack | 2 months | 2016-06-28 | 2022-03-31 |  | 2022-05-30 | 30 | NOT DUE | no crack, no loosening of screws
CRN-020 | Travellig device, girder & saddle joint parts | Visual & hammer test for change of shape & crack | 6 months | 2016-06-28 | 2022-03-31 |  | 2022-09-30 | 153 | NOT DUE | must no cracks
CRN-021 | Travelling device, each screw | Visual & touch for operating condition | 2 months | 2016-06-28 | 2022-03-31 |  | 2022-05-30 | 30 | NOT DUE | no corrosion, no crack
CRN-022 | Travelling device, reducer (travelling) | Visual & touch for operating condition | 6 months | 2016-06-28 | 2022-03-31 |  | 2022-09-30 | 153 | NOT DUE | No unusual sound, no heat generation, no vibration, no oil leak, no dirty oil
CRN-023 | Wire rope | Repalacement | 5 years | 2016-06-28 | 2021-09-30 |  | 2026-09-29 | 1904-05-31 | NOT DUE | No breakage of wire strand: 10% or less for one strand. When the decrease of the diameter exceeded 7% of the nominal value, change of shape.
CRN-024 | Clamping device | Visual check for wearing | 6 months | 2016-06-28 | 2022-03-31 |  | 2022-09-30 | 153 | NOT DUE | no change of shape, no vibration
CRN-025 | Load block, sheave | Visual & measurement for wearing | monthly | 2016-06-28 | 2022-03-31 |  | 2022-04-30 | 0 | NOT DUE | wearing of groove, 25% or less of rope diameter.
CRN-026 | Load block, thrust bearing | Visual & touch for wearing | Monthly | 2016-06-28 | 2022-03-31 |  | 2022-04-30 | 0 | NOT DUE | No heat generation, no vibration
CRN-027 | Load block, thrust bearing | Replacement | 7 years | 2016-06-28 | 2015-12-10 |  | 2022-12-09 | 223 | NOT DUE
CRN-028 | (Magnetic switch box)- magnetic contactor,thermal relay, rectifier, transformer, pilot lamp & fuse | Visual & tester for any damage | 6 months | 2016-06-28 | 2022-03-31 |  | 2022-09-30 | 153 | NOT DUE | no vibrating sound, no contact welding, no looseness, no corrosion, no degradation, snap of filament & no cut off of element.
CRN-029 | Magnetic switch, magnetic contactor | Repalacement | 5 years | 2016-06-28 | 2021-08-08 |  | 2026-08-07 | 1560 | NOT DUE |  | Good condition
CRN-030 | Magnetic switch box, thermal relay | Repalacement | 7 years | 2016-06-28 | 2016-06-28 |  | 2023-06-27 | 423 | NOT DUE
CRN-031 | Magnetic switch box, rectifier | Replacement | 7 years | 2016-06-28 | 2016-06-28 |  | 2023-06-27 | 423 | NOT DUE
CRN-032 | Magnetic switch box, transformer | Repalacement | 7 years | 2016-06-28 | 2016-06-28 |  | 2023-06-27 | 423 | NOT DUE
CRN-033 | Magnetic switch box, pilot lamp | Replacement | 3 years | 2016-06-28 | 2021-08-08 |  | 2024-08-07 | 830 | NOT DUE |  | Good condition
CRN-034 | Magnetic switch box, fuse | Repalacement | 3 years | 2016-06-28 | 2021-08-08 |  | 2024-08-07 | 830 | NOT DUE |  | Good condition
CRN-035 | Push button switch box | Visual check for operating condition | 2 months | 2016-06-28 | 2022-03-31 |  | 2022-05-30 | 30 | NOT DUE | no corrosion, no loosening of screws
CRN-036 | Push button switch box | Repalacement | 7 years | 2016-06-28 | 2016-06-28 |  | 2023-06-27 | 423 | NOT DUE
CRN-037 | Cable- messenger wire & turn buckle | Visual check for looseness | 2 months | 2016-06-28 | 2022-03-31 |  | 2022-05-30 | 30 | NOT DUE | no slack or change of shape
CRN-038 | Cable- cable switch box | Visual check | 6 months | 2016-06-28 | 2022-03-31 |  | 2022-09-30 | 153 | NOT DUE | no damage in outer cover
CRN-039 | Cable- cable hanger (for travelling) | Visual check for damage | 2 months | 2016-06-28 | 2022-03-31 |  | 2022-05-30 | 30 | NOT DUE | no change of shape, no damage
CRN-040 | Cable-hanger (for travelling) | Repalacement | 3 years | 2016-06-28 | 2021-08-08 |  | 2024-08-07 | 830 | NOT DUE | no change of shape, no damage | Good condition
CRN-041 | Limit switch- For hoisting & lowering, for travelling & for traversing | Replacement | 7 years | 2016-06-28 | 2015-12-10 |  | 2022-12-09 | 223 | NOT DUE
| Checked by: |  | Approved by: | ___________________ |  | Noted by:
|  | 4/E Amelito M. Tapia |  | C/E Ransam N. Camique |  |  | Capt. Anastacio B. Lumain
Formulas:
Due Date = DATE(YEAR([CRN])+7,MONTH([CRN]),DAY([CRN])-1)
Due Date = DATE(YEAR([CRN]),MONTH([CRN])+2,DAY([CRN])-1)
Back to Main MENU

## MSTP
Name of Vessel: |  | VALIANT SUMMER | Class No.: |  | NK 160240
Vessel's Flag: |  | SINGAPORE | IMO No.: |  | 9731195
Name of Machinery: |  | Sewage Treatment Plant | Machinery Code No.: |  | SWG
Model: |  | SD-3RN | Running Hours:
Maker: |  | SASAKURA ENGINEERING CO.,LTD. |  | Date updated: | 2022-04-30
Code No. | Sub-category | Description | Intervals | Commisioning Date | Last Done (dd-mm-yy) | Last Done (Run Hours) | Due Date | Remaining Intervals | Status | Instruction | Remarks
SWG-001 | Pressure reducing valve at air inlet | Regular draining | Daily | 2016-06-28 | 2022-04-30 |  | 2022-05-01 | 1 | NOT DUE | Reading must be at 0.3 Mpa , drain if accumulated.
SWG-002 | Sludge return line scum return line (note 1) | Perform regular check up | Daily | 2016-06-28 | 2022-04-30 |  | 2022-05-01 | 1 | NOT DUE | Sludge & scum must be returned. Note 2 on page 11
SWG-003 | Chlorination tablet in the chlorinator | Maintain cholrine at normal level | Daily | 2016-06-28 | 2022-04-30 |  | 2022-05-01 | 1 | NOT DUE
SWG-004 | Residual chlorine content in treated water | Maintain from 0- 0.5 ppm | Weekly | 2016-06-28 | 2022-04-30 |  | 2022-05-07 | 7 | NOT DUE | If exceed the specified range, control the amount of tablets.
SWG-005 | Chlorinator (note 3) | Clean chlorinator | Monthly | 2016-06-28 | 2022-03-22 |  | 2022-04-21 | -9 | OVERDUE | there must be no blockage in the cylinder | Schedule after depature
SWG-006 | Discharge pump | Check for mechanical seal leakage | Monthly | 2016-06-28 | 2022-04-23 |  | 2022-05-22 | 22 | NOT DUE | If the leakage is above 0.5 cc/min. correct it according to instruction manual | Visual Observation
SWG-007 | Aeration compartment | Discharge of excess sludge | 3 months | 2016-06-28 | 2022-04-05 |  | 2022-07-04 | 65 | NOT DUE | Discharge at 75% of the total content & fill the tank with water & restart the plant
SWG-008 | Clarification compartment | Check for inside for fouling | 3 months | 2016-06-28 | 2022-04-05 |  | 2022-07-04 | 65 | NOT DUE | if fouled, clean with fresh or seawater.
SWG-009 | Tank, discharge pump | Inspect the inside of the tank & all components | Yearly | 2016-06-28 | 2022-01-05 |  | 2023-01-04 | 249 | NOT DUE | Discharge and clean inside the tank.
SWG-010 | Pressure reducing valve | Check for clogging. | Yearly | 2016-06-28 | 2022-01-05 |  | 2023-01-04 | 249 | NOT DUE
SWG-011 | Inside the tank | Check the coating & layer inside the tank | 3 years | 2016-06-28 | 2022-01-05 |  | 2025-01-04 | 980 | NOT DUE
| Checked by: |  | Approved by: | ___________________ |  | Noted by:
|  | 4/E Amelito M. Tapia |  | C/E Ransam N. Camique |  |  | Capt. Anastacio B. Lumain
Formulas:
Due Date = DATE(YEAR([SWG]),MONTH([SWG]),DAY([SWG])+1)
Due Date = EDATE([SWG]-1,1)
Back to Main MENU

## Incinerator
Name of Vessel: |  | VALIANT SUMMER | Class No.: |  | NK 160240
Vessel's Flag: |  | SINGAPORE | IMO No.: |  | 9731195
Name of Machinery: |  | Incinerator | Machinery Code No.: |  | INC
Model: |  | VIM-30 | Running Hours: |  | 9658.1
Maker: |  | VOLCANO CO.,LTD. |  | Date updated: | 2022-04-30
Code No. | Sub-category | Description | Intervals | Commisioning Date | Last Done (dd-mm-yy) | Last Done (Run Hours) | Due Date | Remaining Intervals | Status | Instruction | Remarks
INC-001 | Burner plater & sprayer | Clean & check for damage & wear | Weekly | 2016-06-28 | 2022-04-30 |  | 2022-05-07 | 7 | NOT DUE
INC-002 | Burner front | Check for staining & wear, check for set point | Weekly | 2016-06-28 | 2022-04-30 |  | 2022-05-07 | 7 | NOT DUE
INC-003 | Burner flame monitor | Operational check | Weekly | 2016-06-28 | 2022-04-30 |  | 2022-05-07 | 7 | NOT DUE
INC-004 | Burner overall inspection of others including safety devices | Operational check | Monthly | 2016-06-28 | 2022-04-23 |  | 2022-05-22 | 22 | NOT DUE
INC-005 | Igniter | Operational check | Weekly | 2016-06-28 | 2022-04-30 |  | 2022-05-07 | 7 | NOT DUE
INC-006 | Electrical parts inside control panel | Operational check | 6 months | 2016-06-28 | 2022-03-28 |  | 2022-09-27 | 150 | NOT DUE
INC-007 | Automatic control overall check | Operational check, Inspection of individual parts | Yearly | 2016-06-28 | 2021-09-30 |  | 2022-09-29 | 152 | NOT DUE
INC-008 | Control valves | Operational check (solenoid valves) | Monthly | 2016-06-28 | 2022-04-23 |  | 2022-05-22 | 22 | NOT DUE | Clean and check for dirts or clogs
INC-009 | Fuel atomizing devices (pump) | Operational check | Yearly | 2016-06-28 | 2021-09-30 |  | 2022-09-29 | 152 | NOT DUE
INC-010 | Control Instruments | Operational & comparative check | Yearly | 2016-06-28 | 2021-09-30 |  | 2022-09-29 | 152 | NOT DUE
INC-011 | Induced fan | Operational check | Yearly | 2016-06-28 | 2021-09-30 |  | 2022-09-29 | 152 | NOT DUE
INC-012 | Oil strainer | Inspection & cleaning | Daily | 2016-06-28 | 2022-04-30 |  | 2022-05-01 | 1 | NOT DUE
INC-013 | Furnace interior inspection | Inspection & cleaning | Yearly | 2016-06-28 | 2021-08-11 |  | 2022-08-10 | 102 | NOT DUE
| Checked by: |  | Approved by: | ___________________ |  | Noted by:
|  | 2/E Raymond B. Judaya |  | C/E Ransam N. Camique |  |  | Capt. Anastacio B. Lumain
Formulas:
Due Date = DATE(YEAR([INC]),MONTH([INC]),DAY([INC])+7)
Due Date = EDATE([INC]-1,1)
Back to Main MENU

## OWS
Name of Vessel: |  | VALIANT SUMMER | Class No.: |  | NK 160240
Vessel's Flag: |  | SINGAPORE | IMO No.: |  | 9731195
Name of Machinery: |  | Oily Water Separator | Machinery Code No.: |  | OWS
Model: |  | HFM TYPE | Running Hours:
Maker: |  | HEISHIN PUMP WORKS CO., LTD. |  | Date updated: | 2022-04-30
Code No. | Sub-category | Description | Intervals | Commisioning Date | Last Done (dd-mm-yy) | Last Done (Run Hours) | Due Date | Remaining Intervals | Status | Instruction | Remarks
OWS-001 | Washing- 1st, 2nd, 3rd & 4th stage | Wash with steam or hot water | 3 months | 2016-06-28 | 2022-04-04 |  | 2022-07-03 | 64 | NOT DUE
OWS-002 | Front cover 1st & 3nd stage, zinc anodes | Visual inspection | 6 months | 2016-06-28 | 2022-01-04 |  | 2022-07-03 | 64 | NOT DUE | Replace it if heavily corroded
OWS-003 | Inside all stages | Visual inspection for peeling of coating and rusting | 6 months | 2016-06-28 | 2022-01-05 |  | 2022-07-04 | 65 | NOT DUE | If the coating is peeled off, clean & coat it with epoxy tar.
OWS-004 | Bilge Alarm BilgMon 488 | Replacement of Battery | 5-Yearly | 2016-06-28 | 2021-07-05 |  | 2026-07-04 | 1526 | NOT DUE | See instruction manual for the exchange procedure of battery.
OWS-005 | Measuring Cell (Sensor Cell) | Replacement or recalibration of measuring cell | 5-Yearly | 2016-06-28 | 2020-02-19 |  | 2025-02-18 | 1025 | NOT DUE | See instruction manual for the exchange procedure of sensor cell.
| Checked by: |  | Approved by: | ___________________ |  | Noted by:
|  | 2/E Raymond B. Judaya |  | C/E Ransam N. Camique |  |  | Capt. Anastacio B. Lumain
Formulas:
Due Date = DATE(YEAR([OWS]),MONTH([OWS])+3,DAY([OWS])-1)
Due Date = DATE(YEAR([OWS])+5,MONTH([OWS]),DAY([OWS])-1)
Back to Main MENU

## FWG
Name of Vessel: |  | VALIANT SUMMER | Class No.: |  | NK 160240
Vessel's Flag: |  | SINGAPORE | IMO No.: |  | 9731195
Name of Machinery: |  | Fresh Water Generator | Machinery Code No.: |  | FWG
Model: |  | KM20 | Running Hours: |  | 27289.5
Maker: |  | SASAKURA ENGINEERING CO., LTD. |  | Date updated: | 2022-04-30
Code No. | Sub-category | Description | Intervals | Commisioning Date | Last Done (dd-mm-yy) | Last Done (Run Hours) | Due Date | Remaining Intervals | Status | Instruction | Remarks
FWG-001 | Heater, Inside of heater pipes | Rinse by following the instructions in this Instruction manual | 4000 | 2016-06-28 | 2021-12-02 | 25310.2 | 2022-07-23 04:42 | 2020.7 | NOT DUE | Ref. sec. 4.4 "Cleaning of heat exchangertube (Removing the scale)".
FWG-002 | Heater, inside bottom lid | Check for damage & pinhole on the coating. | 8000 | 2016-06-28 | 2021-12-02 | 21539 | 2022-08-01 17:30 | 2249.5 | NOT DUE | Repair, as necessary, by following the instruction in this Instruction Manual.
FWG-003 | Condenser, Cooling pipe & tube plate | Check for flaw, erosion & scale. | 2000 | 2016-06-28 | 2022-04-27 | 27289.5 | 2022-07-22 08:00 | 2000 | NOT DUE | If any irregularity, correct it.
FWG-004 | Condenser water box erosion bar | Inspect the state of installation & degree of abrasion. Replace if necessary. | 2000 | 2016-06-28 | 2022-04-27 | 27289.5 | 2022-07-22 08:00 | 2000 | NOT DUE | Degree of consumption of the corrosion bar varies depending on the physical properties of the sea water & other conditions. Therefore, the inspection schedule for the fresh water generator in your ship needs to be established through the experience from operation with your Fresh Water Generator on your ship.
FWG-005 | Inside the condenser of water box | Inspect the degree of abrasion & installation.Replace if necessary | 8000 | 2016-06-28 | 2021-06-07 | 23256.7 | 2022-10-12 07:12 | 3967.2 | NOT DUE
FWG-006 | Evaporator, coating surface & deflector mesh separator. | Inspect. | 8000 | 2016-06-28 | 2021-12-02 | 21539 | 2022-08-01 17:30 | 2249.5 | NOT DUE | If there is any problem, correct it according to Instruction manual.
FWG-007 | Feed water orifice | Clean & confirm the inside diameter. | 8000 | 2016-06-28 | 2021-12-02 | 25310.2 | 2023-01-05 20:42 | 6020.7 | NOT DUE
FWG-008 | Sight glass | Clean | 4000 | 2016-06-28 | 2021-12-02 | 25310.2 | 2022-07-23 04:42 | 2020.7 | NOT DUE
FWG-009 | Water ejector nozzle & inside surface or diffuser | Inspect & clean. Replaced the excessively worn or damaged nozzle or diffuser with a new one. | 8000 | 2016-06-28 | 2021-12-02 | 21539 | 2022-08-01 17:30 | 2249.5 | NOT DUE
FWG-010 | Salinity indicator cell (electrode) | Carefully clean the salinity indicator, being careful not to damage the electrode. | 2000 | 2016-06-28 | 2022-04-27 | 27289.5 | 2022-07-22 08:00 | 2000 | NOT DUE
FWG-011 | Ejector pump, Impeller | Clean & inspect. | 8000 | 2016-06-28 | 2020-01-28 | 25103 | 2022-12-28 05:30 | 5813.5 | NOT DUE | If the ejector pump impeller is made of PBC, the impeller will get worn during its prolonged operation & its surface will become rough. When the ejector pump fails to perform as rated, replace the impeller with a new one. | In good operating condition
FWG-012 | Ejector pump, casing ring, mechanical seal & o-ring | Clean, inspect. Casing ring clearance is 2.3mm or less & inspect or replace the mechanical seal & o-ring. | 8000 | 2016-06-28 | 2020-01-28 | 25103 | 2022-12-28 05:30 | 5813.5 | NOT DUE |  | In good operating condition
FWG-013 | Distillate pump Impeller, casing ring, mechanical seal & o-ring. | Casing clearance is 1.2mm or less. Inspect or replace mechanical seal, o-ring & impeller if necessary. | 8000 | 2016-06-28 | 2020-01-28 | 25103 | 2022-12-28 05:30 | 5813.5 | NOT DUE |  | In good operating condition
| Checked by: |  | Approved by: | ___________________ |  | Noted by:
|  | 4/E Amelito M. Tapia |  | C/E Ransam N. Camique |  |  | Capt. Anastacio B. Lumain
Formulas:
Due Date = IF([Remaining Intervals]<=4000,F5+([Remaining Intervals]/24),"error")
Back to Main MENU

## MGPS
Name of Vessel: |  | VALIANT SUMMER | Class No.: |  | NK 160240
Vessel's Flag: |  | SINGAPORE | IMO No.: |  | 9731195
Name of Machinery: |  | Marine Growth Protective System | Machinery Code No.: |  | MGPS
Model: |  | HPGT-620NYP | Running Hours:
Maker: |  | CONHIRA CO.,LTD |  | Date updated: | 2022-04-30
Code No. | Sub-category | Description | Intervals | Commisioning Date | Last Done (dd-mm-yy) | Last Done (Run Hours) | Due Date | Remaining Intervals | Status | Instruction | Remarks
MGP-001 | Anode floc inside tank & flow meter | Clean regularly | Monthly | 2016-06-28 | 2022-03-29 |  | 2022-04-28 | -2 | OVERDUE
MGP-002 | Air vent | Vent air to prevent air pocket | Daily | 2016-06-28 | 2022-04-30 |  | 2022-05-01 | 1 | NOT DUE |  | DAILY
MGP-003 | Flow meter | Drain-off operation when flow meter reading is shown less than 10m3/h | Monthly | 2016-06-28 | 2022-03-29 |  | 2022-04-28 | -2 | OVERDUE
MGP-004 | Tank, injection line, injection nozzle & flow meter. | Clean. | Every dry dock | 2016-06-28 | 2020-04-07
| Checked by: |  | Approved by: | ___________________ |  | Noted by:
|  | 2/E Raymond B. Judaya |  | C/E Ransam N. Camique |  |  | Capt. Anastacio B. Lumain
Formulas:
Due Date = EDATE([MGPS]-1,1)
Due Date = DATE(YEAR([MGPS]),MONTH([MGPS]),DAY([MGPS])+1)
Back to Main MENU

## FW Sterilizer
Name of Vessel: |  | VALIANT SUMMER | Class No.: |  | NK 160240
Vessel's Flag: |  | SINGAPORE | IMO No.: |  | 9731195
Name of Machinery: |  | FW Sterilizer | Machinery Code No.: |  | STZ
Model: |  | L-N101F | Running Hours:
Maker: |  | NIPPON CONTROL'S CO., LTD. |  | Date updated: | 2022-04-30
Code No. | Sub-category | Description | Intervals | Commisioning Date | Last Done (dd-mm-yy) | Last Done (Run Hours) | Due Date | Remaining Intervals | Status | Instruction | Remarks
STZ-001 | Filter | Clean | Monthly | 2015-12-10 | 2022-04-25 |  | 2022-05-24 | 24 | NOT DUE
STZ-002 | Germicidal lamp | Replace | 6 Months | 2015-12-10 | 2022-02-11 |  | 2022-08-10 | 102 | NOT DUE
STZ-003 | Quartz | Clean | Monthly | 2015-12-10 | 2022-04-25 |  | 2022-05-24 | 24 | NOT DUE
| Checked by: |  | Approved by: | ___________________ |  | Noted by:
|  | 4/E Amelito M. Tapia |  | C/E Ransam N. Camique |  |  | Capt. Anastacio B. Lumain
Formulas:
Due Date = EDATE([STZ]-1,1)
Due Date = DATE(YEAR([STZ]),MONTH([STZ])+6,DAY([STZ])-1)
Back to Main MENU

## ECR Air Conditioner
Name of Vessel: |  | VALIANT SUMMER | Class No.: |  | NK 160240
Vessel's Flag: |  | SINGAPORE | IMO No.: |  | 9731195
Name of Machinery: |  | ECR Air Conditioner | Machinery Code No.: |  | ACS
Model: |  | USP3HR1 | Running Hours:
Maker: |  | DAIKIN MR ENGINEERING CO., LTD. |  | Date updated: | 2022-04-30
Code No. | Sub-category | Description | Intervals | Commisioning Date | Last Done (dd-mm-yy) | Last Done (Run Hours) | Due Date | Remaining Intervals | Status | Instruction | Remarks
ACS-001 | Air Filter | Clean | 2 Weeks | 2016-06-28 | 2022-04-25 |  | 2022-05-09 | 9 | NOT DUE
ACS-002 | Drain pan | Clean | 3 months | 2016-06-28 | 2022-02-04 |  | 2022-05-03 | 3 | NOT DUE
ACS-003 | Condenser & anti-corrosive zinc anode | Clean and inspect or replace | 3 months | 2016-06-28 | 2022-02-04 |  | 2022-05-03 | 3 | NOT DUE | Cleaning of condenser differs more or less depending the quality of sea water & the operating time
ACS-004 | Fan bearing | Lubricate with grease | 3 months | 2016-06-28 | 2022-02-04 |  | 2022-05-03 | 3 | NOT DUE
ACS-005 | Fan belt | Re-adjust & inspect belt capability & its tension. | 3 months | 2016-06-28 | 2022-02-04 |  | 2022-05-03 | 3 | NOT DUE
ACS-006 | Power source, condenser outlet temperature, differential temp. of inlet & outlet, room temp. vibration & noise | Check according to the relevant tester | Daily | 2016-06-28 | 2022-04-30 |  | 2022-05-01 | 1 | NOT DUE | Ref. instruction manual.
| Checked by: |  | Approved by: | ___________________ |  | Noted by:
|  | 4/E Amelito M. Tapia |  | C/E Ransam N. Camique |  |  | Capt. Anastacio B. Lumain
Formulas:
Due Date = DATE(YEAR([ACS]),MONTH([ACS]),DAY([ACS])+14)
Due Date = DATE(YEAR([ACS]),MONTH([ACS])+3,DAY([ACS])-1)
Back to Main MENU

## Accommodation Air Condition
Name of Vessel: |  | VALIANT SUMMER | Class No.: |  | NK 160240
Vessel's Flag: |  | SINGAPORE | IMO No.: |  | 9731195
Name of Machinery: |  | Accommodation Air Conditioner | Machinery Code No.: |  | AAC
Model: |  | USDN30J | Running Hours:
Maker: |  | DAIKIN MR ENGINEERING CO., LTD. |  | Date updated: | 2022-04-30
Code No. | Sub-category | Description | Intervals | Commisioning Date | Last Done (dd-mm-yy) | Last Done (Run Hours) | Due Date | Remaining Intervals | Status | Instruction | Remarks
AAC-001 | Air Filter | Clean | 2 Weeks | 2016-06-28 | 2022-04-25 |  | 2022-05-09 | 9 | NOT DUE
AAC-002 | Drain pan | Clean | 3 months | 2016-06-28 | 2022-02-03 |  | 2022-05-02 | 2 | NOT DUE
AAC-003 | Condenser & anti-corrosive zinc anode | Clean and inspect or replace | 3 months | 2016-06-28 | 2022-02-03 |  | 2022-05-02 | 2 | NOT DUE | Cleaning of condenser differs more or less depending the quality of sea water & the operating time
AAC-004 | Fan bearing | Lubricate with grease | 3 months | 2016-06-28 | 2022-02-03 |  | 2022-05-02 | 2 | NOT DUE
AAC-005 | Fan belt | Re-adjust & inspect belt capability & its tension. | 3 months | 2016-06-28 | 2022-02-03 |  | 2022-05-02 | 2 | NOT DUE
AAC-006 | Fan bearing | Replacement | 4 years | 2016-06-28 | 2021-09-03 |  | 2025-09-02 | 1221 | NOT DUE |  | good condition
AAC-007 | Fan belt | Replacement | Yearly | 2016-06-28 | 2021-09-03 |  | 2022-09-02 | 125 | NOT DUE
AAC-008 | Fan motor | Clean/overhaul | 4 years | 2016-06-28 | 2022-01-10 |  | 2026-01-09 | 1350 | NOT DUE |  | good condition
AAC-009 | Power source, condenser outlet temperature, differential temp. of inlet & outlet, room temp. vibration & noise | Check according to the relevant tester | Daily | 2016-06-28 | 2022-04-30 |  | 2022-05-01 | 1 | NOT DUE | Ref. instruction manual.
AAC-010 | Pressure switch | Inspect the high pressure switch for OFF setting pressure. | Yearly | 2016-06-28 | 2022-01-13 |  | 2023-01-12 | 257 | NOT DUE | High pressure side: shut off the condenser water & check it while observing the pressure gauge. Note: keep the valve open after inspection. Cut-off= 2.70 Mpa & cut-in 2.06 ±0.15 Mpa or more, resetting automatically when the pressure drops.
| Checked by: |  | Approved by: | ___________________ |  | Noted by:
|  | 4/E Amelito M. Tapia |  | C/E Ransam N. Camique |  |  | Capt. Anastacio B. Lumain
Formulas:
Due Date = DATE(YEAR([AAC]),MONTH([AAC]),DAY([AAC])+14)
Due Date = DATE(YEAR([AAC]),MONTH([AAC])+3,DAY([AAC])-1)
Back to Main MENU

## No.1 Reefer Provision Plant
Name of Vessel: |  | VALIANT SUMMER | Class No.: |  | NK 160240
Vessel's Flag: |  | SINGAPORE | IMO No.: |  | 9731195
Name of Machinery: |  | No.1 Reefer Provision Plant | Machinery Code No.: |  | RPP01
Model: |  | RHSN4BCR | Running Hours:
Maker: |  | DAIKIN MR ENGINEERING CO., LTD. |  | Date updated: | 2022-04-30
Code No. | Sub-category | Description | Intervals | Commisioning Date | Last Done (dd-mm-yy) | Last Done (Run Hours) | Due Date | Remaining Intervals | Status | Instruction | Remarks
RPP01-001 | Discharge pressure, suction pressure, cooling water temperature, Operating current & Voltage, vibration, operating sound, oil level & liquid level. | Check & all must be within normal as specified in the manual | Daily | 2016-06-28 | 2022-04-30 |  | 2022-05-01 | 1 | NOT DUE
RPP01-002 | Refrigerant system | Check for leakage | 3 months | 2016-06-28 | 2022-02-03 |  | 2022-05-02 | 2 | NOT DUE | Check by means of gas detector or soapy water
RPP01-003 | Condenser | Check & clean with the head & rear covers removed | 3 months | 2016-06-28 | 2022-02-03 |  | 2022-05-02 | 2 | NOT DUE | No stains & clogging.
RPP01-004 | Sacrificial anode | Check both covers | 3 months | 2016-06-28 | 2022-02-03 |  | 2022-05-02 | 2 | NOT DUE | When its thickness is halved, replace it with new one.
RPP01-005 | Compressor | Check the operating conditions & decide on replacement | 4 years | 2016-06-28 | 2022-01-10 |  | 2026-01-09 | 1350 | NOT DUE | See the specified current & voltage, no abnormal vibration & operating sound. | good condition
| Checked by: |  | Approved by: | ___________________ |  | Noted by:
|  | 4/E Amelito M. Tapia |  | C/E Ransam N. Camique |  |  | Capt. Anastacio B. Lumain
Formulas:
Due Date = DATE(YEAR([RPP01]),MONTH([RPP01]),DAY([RPP01])+1)
Due Date = DATE(YEAR([RPP01]),MONTH([RPP01])+3,DAY([RPP01])-1)
Back to Main MENU

## No.2 Reefer Provision Plant
Name of Vessel: |  | VALIANT SUMMER | Class No.: |  | NK 160240
Vessel's Flag: |  | SINGAPORE | IMO No.: |  | 9731195
Name of Machinery: |  | No.2 Reefer Provision Plant | Machinery Code No.: |  | RPP02
Model: |  | RHSN4BCR | Running Hours:
Maker: |  | DAIKIN MR ENGINEERING CO., LTD. |  | Date updated: | 2022-04-30
Code No. | Sub-category | Description | Intervals | Commisioning Date | Last Done (dd-mm-yy) | Last Done (Run Hours) | Due Date | Remaining Intervals | Status | Instruction | Remarks
RPP02-001 | Discharge pressure, suction pressure, cooling water temperature, Operating current & Voltage, vibration, operating sound, oil level & liquid level. | Check & all must be within normal as specified in the manual | Daily | 2016-06-28 | 2022-04-30 |  | 2022-05-01 | 1 | NOT DUE
RPP02-002 | Refrigerant system | Check for leakage | 3 months | 2016-06-28 | 2022-02-03 |  | 2022-05-02 | 2 | NOT DUE | Check by means of gas detector or soapy water
RPP02-003 | Condenser | Check & clean with the head & rear covers removed | 3 months | 2016-06-28 | 2022-02-03 |  | 2022-05-02 | 2 | NOT DUE | No stains & clogging.
RPP02-004 | Sacrificial anode | Check both covers | 3 months | 2016-06-28 | 2022-02-03 |  | 2022-05-02 | 2 | NOT DUE | When its thickness is halved, replace it with new one.
RPP02-005 | Compressor | Check the operating conditions & decide on replacement | 4 years | 2016-06-28 | 2022-01-10 |  | 2026-01-09 | 1350 | NOT DUE | See the specified current & voltage, no abnormal vibration & operating sound. | good condition
| Checked by: |  | Approved by: | ___________________ |  | Noted by:
|  | 4/E Amelito M. Tapia |  | C/E Ransam N. Camique |  |  | Capt. Anastacio B. Lumain
Formulas:
Due Date = DATE(YEAR([RPP02]),MONTH([RPP02]),DAY([RPP02])+1)
Due Date = DATE(YEAR([RPP02]),MONTH([RPP02])+3,DAY([RPP02])-1)
Back to Main MENU

## No.1 ER Supply Fan
Name of Vessel: |  | VALIANT SUMMER | Class No.: |  | NK 160240
Vessel's Flag: |  | SINGAPORE | IMO No.: |  | 9731195
Name of Machinery: |  | No.1 ER Supply Fan | Machinery Code No.: |  | ERF01
Model: |  | AKA-900 | Running Hours:
Maker: |  | HI AIR KOREA |  | Date updated: | 2022-04-30
Code No. | Sub-category | Description | Intervals | Commisioning Date | Last Done (dd-mm-yy) | Last Done (Run Hours) | Due Date | Remaining Intervals | Status | Instruction | Remarks
ERF01-001 | Power supply & operation | Check for voltage, current vibration, noise & fumes | Daily | 2016-06-28 | 2022-04-30 |  | 2022-05-01 | 1 | NOT DUE
ERF01-002 | Installation & coating | visual check for bolts looness & peeling of paints | 3 months | 2016-06-28 | 2022-03-28 |  | 2022-06-27 | 58 | NOT DUE
ERF01-003 | Insulation resistance, bet. Winding & ground | Check by megger, result must be higher than the valve specified in 7.1.3 | 3 months | 2016-06-28 | 2022-03-28 |  | 2022-06-27 | 58 | NOT DUE | If falls below the limit, dry the stator or if still low. Repair.
ERF01-004 | Terminal box, junction | Visual check, no evidence of water & dust inside the box. | 3 months | 2016-06-28 | 2022-03-28 |  | 2022-06-27 | 58 | NOT DUE
ERF01-005 | Terminal box, internal check packing. | Visual check, no degradation, damage or deformation. | 3 months | 2016-06-28 | 2022-03-28 |  | 2022-06-27 | 58 | NOT DUE
ERF01-006 | Impeller | Visual Check for dust, peeling of coating, rust | 2 years | 2016-06-28 | 2021-08-04 |  | 2023-08-03 | 460 | NOT DUE
ERF01-007 | Motor appearance | Visual Check for dust, peeling of coating, rust | 2 years | 2016-06-28 | 2021-08-04 |  | 2023-08-03 | 460 | NOT DUE
ERF01-008 | Motor mounting | Visual Check for dust, peeling of coating, rust | 2 years | 2016-06-28 | 2021-08-04 |  | 2023-08-03 | 460 | NOT DUE
ERF01-009 | Bolts & fasteners packings | Visual check for rust, corrosio degradation, damage & deformation | 2 years | 2016-06-28 | 2021-08-04 |  | 2023-08-03 | 460 | NOT DUE
ERF01-010 | Electric motor bearing | Replace | 2 years | 2016-06-28 | 2021-08-04 |  | 2023-08-03 | 460 | NOT DUE |  | good condition
ERF01-011 | Electric Motor | Clean/overhaul | 2 years | 2016-06-28 | 2021-08-04 |  | 2023-08-03 | 460 | NOT DUE |  | good condition
| Checked by: |  | Approved by: | ___________________ |  | Noted by:
|  | 4/E Amelito M Tapia |  | C/E Ransam N. Camique |  |  | Capt. Anastacio B. Lumain
Formulas:
Due Date = DATE(YEAR([ERF01]),MONTH([ERF01]),DAY([ERF01])+1)
Due Date = DATE(YEAR([ERF01]),MONTH([ERF01])+3,DAY([ERF01])-1)
Back to Main MENU

## No.2 ER Supply Fan
Name of Vessel: |  | VALIANT SUMMER | Class No.: |  | NK 160240
Vessel's Flag: |  | SINGAPORE | IMO No.: |  | 9731195
Name of Machinery: |  | No.2 ER Supply Fan | Machinery Code No.: |  | ERF02
Model: |  | AKA-900 | Running Hours:
Maker: |  | HI AIR KOREA |  | Date updated: | 2022-04-30
Code No. | Sub-category | Description | Intervals | Commisioning Date | Last Done (dd-mm-yy) | Last Done (Run Hours) | Due Date | Remaining Intervals | Status | Instruction | Remarks
ERF02-001 | Power supply & operation | Check for voltage, current vibration, noise & fumes | Daily | 2016-06-28 | 2022-04-30 |  | 2022-05-01 | 1 | NOT DUE
ERF02-002 | Installation & coating | visual check for bolts looness & peeling of paints | 3 months | 2016-06-28 | 2022-03-28 |  | 2022-06-27 | 58 | NOT DUE
ERF02-003 | Insulation resistance, bet. Winding & ground | Check by megger, result must be higher than the valve specified in 7.1.3 | 3 months | 2016-06-28 | 2022-03-28 |  | 2022-06-27 | 58 | NOT DUE | If falls below the limit, dry the stator or if still low. Repair.
ERF02-004 | Terminal box, junction | Visual check, no evidence of water & dust inside the box. | 3 months | 2016-06-28 | 2022-03-28 |  | 2022-06-27 | 58 | NOT DUE
ERF02-005 | Terminal box, internal check packing. | Visual check, no degradation, damage or deformation. | 3 months | 2016-06-28 | 2022-03-28 |  | 2022-06-27 | 58 | NOT DUE
ERF02-006 | Impeller | Visual Check for dust, peeling of coating, rust | 2 years | 2016-06-28 | 2021-08-04 |  | 2023-08-03 | 460 | NOT DUE
ERF02-007 | Motor appearance | Visual Check for dust, peeling of coating, rust | 2 years | 2016-06-28 | 2021-08-04 |  | 2023-08-03 | 460 | NOT DUE
ERF02-008 | Motor mounting | Visual Check for dust, peeling of coating, rust | 2 years | 2016-06-28 | 2021-08-04 |  | 2023-08-03 | 460 | NOT DUE
ERF02-009 | Bolts & fasteners packings | Visual check for rust, corrosio degradation, damage & deformation | 2 years | 2016-06-28 | 2021-08-04 |  | 2023-08-03 | 460 | NOT DUE
ERF02-010 | Electric motor bearing | Replace | 2 years | 2016-06-28 | 2021-08-04 |  | 2023-08-03 | 460 | NOT DUE |  | good condition
ERF02-011 | Electric Motor | Clean/overhaul | 2 years | 2016-06-28 | 2021-08-04 |  | 2023-08-03 | 460 | NOT DUE |  | good condition
| Checked by: |  | Approved by: | ___________________ |  | Noted by:
|  | 4/E Amelito M. Tapia |  | C/E Ransam N. Camique |  |  | Capt. Anastacio B. Lumain
Formulas:
Due Date = DATE(YEAR([ERF02]),MONTH([ERF02]),DAY([ERF02])+1)
Due Date = DATE(YEAR([ERF02]),MONTH([ERF02])+3,DAY([ERF02])-1)
Back to Main MENU

## No.3 ER Supply Fan
Name of Vessel: |  | VALIANT SUMMER | Class No.: |  | NK 160240
Vessel's Flag: |  | SINGAPORE | IMO No.: |  | 9731195
Name of Machinery: |  | No.3 ER Supply Fan | Machinery Code No.: |  | ERF03
Model: |  | AKA-900 | Running Hours:
Maker: |  | HI AIR KOREA |  | Date updated: | 2022-04-30
Code No. | Sub-category | Description | Intervals | Commisioning Date | Last Done (dd-mm-yy) | Last Done (Run Hours) | Due Date | Remaining Intervals | Status | Instruction | Remarks
ERF03-001 | Power supply & operation | Check for voltage, current vibration, noise & fumes | Daily | 2016-06-28 | 2022-04-30 |  | 2022-05-01 | 1 | NOT DUE
ERF03-002 | Installation & coating | visual check for bolts looness & peeling of paints | 3 months | 2016-06-28 | 2022-03-28 |  | 2022-06-27 | 58 | NOT DUE
ERF03-003 | Insulation resistance, bet. Winding & ground | Check by megger, result must be higher than the valve specified in 7.1.3 | 3 months | 2016-06-28 | 2022-03-28 |  | 2022-06-27 | 58 | NOT DUE | If falls below the limit, dry the stator or if still low. Repair.
ERF03-004 | Terminal box, junction | Visual check, no evidence of water & dust inside the box. | 3 months | 2016-06-28 | 2022-03-28 |  | 2022-06-27 | 58 | NOT DUE
ERF03-005 | Terminal box, internal check packing. | Visual check, no degradation, damage or deformation. | 3 months | 2016-06-28 | 2022-03-28 |  | 2022-06-27 | 58 | NOT DUE
ERF03-006 | Impeller | Visual Check for dust, peeling of coating, rust | 2 years | 2016-06-28 | 2021-08-04 |  | 2023-08-03 | 460 | NOT DUE
ERF03-007 | Motor appearance | Visual Check for dust, peeling of coating, rust | 2 years | 2016-06-28 | 2021-08-04 |  | 2023-08-03 | 460 | NOT DUE
ERF03-008 | Motor mounting | Visual Check for dust, peeling of coating, rust | 2 years | 2016-06-28 | 2021-08-04 |  | 2023-08-03 | 460 | NOT DUE
ERF03-009 | Bolts & fasteners packings | Visual check for rust, corrosio degradation, damage & deformation | 2 years | 2016-06-28 | 2021-08-04 |  | 2023-08-03 | 460 | NOT DUE
ERF03-010 | Electric motor bearing | Replace | 2 years | 2016-06-28 | 2021-08-04 |  | 2023-08-03 | 460 | NOT DUE |  | good condition
ERF02-011 | Electric Motor | Clean/overhaul | 2 years | 2016-06-28 | 2021-08-04 |  | 2023-08-03 | 460 | NOT DUE |  | good condition
| Checked by: |  | Approved by: | ___________________ |  | Noted by:
|  | 4/E Amelito M. Tapia |  | C/E Ransam N. Camique |  |  | Capt. Anastacio B. Lumain
Formulas:
Due Date = DATE(YEAR([ERF03]),MONTH([ERF03]),DAY([ERF03])+1)
Due Date = DATE(YEAR([ERF03]),MONTH([ERF03])+3,DAY([ERF03])-1)
Back to Main MENU

## Shaft Grounding Assy.
Name of Vessel: |  | VALIANT SUMMER | Class No.: |  | NK 160240
Vessel's Flag: |  | SINGAPORE | IMO No.: |  | 9731195
Name of Machinery: |  | Shaft Grounding Assembly | Machinery Code No.: |  | SGA
Model: |  | P/N 37006-X | Running Hours:
Maker: |  | THE NIPPON CORROSION ENGINEERING CO., LTD. |  | Date updated: | 2022-04-30
Code No. | Sub-category | Description | Intervals | Commisioning Date | Last Done (dd-mm-yy) | Last Done (Run Hours) | Due Date | Remaining Intervals | Status | Instruction | Remarks
SGA-001 | Brush | Renew depending on the degree of wearing | 3 years | 2016-06-28 | 2021-12-18 |  | 2024-12-17 | 962 | NOT DUE | Ref. instruction manual. | Check the brushes but still allowable for further use
SGA-002 | Slip ring | Renew depending on the degree of wearing | 5 years | 2016-06-28 | 2020-02-07 |  | 2025-02-06 | 1013 | NOT DUE | Ref. instruction manual.
SGA-003 | Zero adjustment: Shaft-Hull Millivoltmeter | Adjust. | 6 months | 2016-06-28 | 2021-12-18 |  | 2022-06-17 | 48 | NOT DUE | Shaft-hull millivoltmeter pointer shall be made zero-indication.
| Checked by: |  | Approved by: | ___________________ |  | Noted by:
|  | 2/E Raymund B. Judaya |  | C/E Ransam N. Camique |  |  | Capt. Anastacio B. Lumain
Formulas:
Due Date = DATE(YEAR([SGA])+3,MONTH([SGA]),DAY([SGA])-1)
Due Date = DATE(YEAR([SGA]),MONTH([SGA])+6,DAY([SGA])-1)
Back to Main MENU

## Membrane Air Dryer Unit
Name of Vessel: |  | VALIANT SUMMER | Class No.: |  | NK 160240
Vessel's Flag: |  | SINGAPORE | IMO No.: |  | 9731195
Name of Machinery: |  | Membrane Air Dryer Unit | Machinery Code No.: |  | ADU
Model: |  | NI-HMD20-4AF | Running Hours:
Maker: |  | NIHON SEIKI CO., LTD. |  | Date updated: | 2022-04-30
Code No. | Sub-category | Description | Intervals | Commisioning Date | Last Done (dd-mm-yy) | Last Done (Run Hours) | Due Date | Remaining Intervals | Status | Instruction | Remarks
ADU-001 | Drain dock port. | Drain. | Daily | 2016-06-28 | 2022-04-30 |  | 2022-05-01 | 1 | NOT DUE | According to correct procedure specified in 2-1
ADU-002 | Line filter | Cleaning | Monthly | 2016-06-28 | 2022-04-05 |  | 2022-05-04 | 4 | NOT DUE | If the pressure drop of each separator of the membrane air dryer unit reaches 0.1 Mpa, replace the element even if the unit has not been operated for 2 years.
ADU-002 | Mist & micromist separator | Replace the element | 2 years | 2016-06-28 | 2022-02-28 |  | 2024-02-27 | 668 | NOT DUE | If the pressure drop of each separator of the membrane air dryer unit reaches 0.1 Mpa, replace the element even if the unit has not been operated for 2 years. | good condition
ADU-003 | Membrane module | Replacement | 10 years | 2016-06-28 | 2016-06-28 |  | 2026-06-27 | 1519 | NOT DUE | Ref. 2-3 in the maintenance manual
ADU-004 | Element | Replacement | 2 years | 2016-06-28 | 2022-02-10 |  | 2024-02-09 | 650 | NOT DUE | The replacement should follow the following procedure. However, if the pressure drop of each filter reaches 0.1 Mpa within 2 years. Replace it. | good condition
| Checked by: |  | Approved by: | ___________________ |  | Noted by:
|  | 4/E Amelito M. Tapia |  | C/E Ransam N. Camique |  |  | Capt. Anastacio B. Lumain
Formulas:
Due Date = DATE(YEAR([ADU]),MONTH([ADU]),DAY([ADU])+1)
Due Date = EDATE([ADU]-1,1)
Back to Main MENU

## Steering Gear No.1
Name of Vessel: |  | VALIANT SUMMER | Class No.: |  | NK 160240
Vessel's Flag: |  | SINGAPORE | IMO No.: |  | 9731195
Name of Machinery: |  | Steering Gear No.1 | Machinery Code No.: |  | STG01
Model: |  | RE21-104 | Running Hours: |  | 20882.2
Maker: |  | KAWASAKI HEAVY INDUSTRIES, LTD. |  | Date updated: | 2022-04-30
Code No. | Sub-category | Description | Intervals | Commisioning Date | Last Done (dd-mm-yy) | Last Done (Run Hours) | Due Date | Remaining Intervals | Status | Instruction | Remarks
STG01-001 | Oil quantity, oil temperature, cylinder pressure, abnormal noises, Oil leakage, current of electric motor, servo pump pressure & torque motor temperature. | Check daily & before voyage | Daily | 2016-06-28 | 2022-04-30 |  | 2022-05-01 | 1 | NOT DUE
STG01-002 | Gen. operating condition, lubrication of sliding parts & cleanliness of machined parts | Check when ship is at dock or basin | Weekly | 2016-06-28 | 2022-04-30 |  | 2022-05-07 | 7 | NOT DUE
STG01-003 | Ram V-packing, air vent valve, stop valve & isolating valve, Oil seal of pump control unit | Check when ship is at dock or basin | monthly | 2016-06-28 | 2022-04-02 |  | 2022-05-01 | 1 | NOT DUE
STG01-004 | Bolt nut, nut, pin, turnbuckle, coupling, oil level switch & line filter | Check when ship is at dock or basin | 3 months | 2016-06-28 | 2022-04-23 |  | 2022-07-22 | 83 | NOT DUE
STG01-005 | Slide plate of ram guide bar & working oil-visual check | Check when ship is at dock or basin | Semi-annual | 2016-06-28 | 2022-04-11 |  | 2022-10-10 | 163 | NOT DUE
STG01-006 | General function, appearance & working oil-property inspection | Check when ship is at dock or basin | Yearly | 2016-06-28 | 2021-09-30 |  | 2022-09-29 | 152 | NOT DUE
STG01-007 | Ram V-packing | Replacement. | 5 years | 2016-06-28 | 2018-06-28 |  | 2023-06-27 | 423 | NOT DUE | Consider replacement only when there is no anymore packing gland tighteningn space. When there is no more tigthening space for packing gland even though there is no trace of oil leakage, it is desirable to renew it.
STG01-008 | Oil seal of pump control unit | Renewal. | 5 years | 2016-06-28 | 2018-06-28 |  | 2023-06-27 | 423 | NOT DUE | If oil leakage is observed from the drain inspection ports provided at the foot of torque motor, renew oil seal. Even if oil is not observed, it is desirable to renew oil seal about five years.
STG01-009 | O-ring of pipe joints | Renewal. | 5 years | 2016-06-28 | 2018-06-28 |  | 2023-06-27 | 423 | NOT DUE | If oil leakage is obsserved, renew it. Even if oil is not observed, it is desirable to renew it about five years. I back-up ring is not damaged, it can be further use as it is.
STG01-010 | Outer peripheral sections (motor). Vibration | Check with vibrometer, perception | Daily | 2016-06-28 | 2022-04-30 |  | 2022-05-01 | 1 | NOT DUE | Chack the leg bolts, etc.
STG01-011 | Outer peripheral sections (motor). Abnormal noise | Check by sound listening bar, acoustic sense. | Daily | 2016-06-28 | 2022-04-30 |  | 2022-05-01 | 1 | NOT DUE | Locate the source (of generation) & check
STG01-012 | Outer peripheral sections (motor). Frame termperature | Check by Thermometer perception | Daily | 2016-06-28 | 2022-04-30 |  | 2022-05-01 | 1 | NOT DUE | Check the power source, load and ventilation.
STG01-013 | Outer peripheral sections (motor). Ventilation | Check the inlet & outlet air temperatures as well as flow rate through sense & by using thermometer | Monthly | 2016-06-28 | 2022-04-16 |  | 2022-05-15 | 15 | NOT DUE | Check the periphery of inlet & outlet ports for obstruction & the nets for dust.
STG01-014 | Power source. Voltage, current, etc. | Check at instrument panel | Daily | 2016-06-28 | 2022-04-30 |  | 2022-05-01 | 1 | NOT DUE | Take care the vibration from rated values.
STG01-015 | Periphery of bearing. Bearing sound. | Check with sound listening bar | Daily | 2016-06-28 | 2022-04-30 |  | 2022-05-01 | 1 | NOT DUE | Replenish or/ & discharge the grease specified on the "Caution plate".
STG01-016 | Periphery of bearing. Bearing temperature. | Check with thermometer. | Daily | 2016-06-28 | 2022-04-30 |  | 2022-05-01 | 1 | NOT DUE | Replenish or/ & discharge the grease specified on the "Caution plate".
STG01-017 | Periphery of bearing. Bearing vibration. | Check with vibrometer, perception | Daily | 2016-06-28 | 2022-04-30 |  | 2022-05-01 | 1 | NOT DUE | Replenish or/ & discharge the grease specified on the "Caution plate".
STG01-018 | Periphery of bearing. Discharge grease | Check the color, odor & hardness | 6 months | 2016-06-28 | 2022-04-02 |  | 2022-10-01 | 154 | NOT DUE | Replenish or/ & discharge the grease specified on the "Caution plate".
STG01-019 | Periphery of bearing. Oil leakage |  | Monthly | 2016-06-28 | 2022-04-16 |  | 2022-05-15 | 15 | NOT DUE
STG01-020 | Electric motor bearing | Replacement. | 3 years | 2016-06-28 | 2020-06-28 |  | 2023-06-27 | 423 | NOT DUE | Carry out periodical cleaning; do not forget to clean the pipe if an air cooler is installed to the motor. | good condition
STG01-021 | Inside of motor. Wiring megOhm | By megger | 3 months | 2016-06-28 | 2022-03-28 |  | 2022-06-27 | 58 | NOT DUE | Carry out periodical cleaning; do not forget to clean the pipe if an air cooler is installed to the motor.
STG01-022 | Inside of motor. Dust | Check for free of dust, foreign substance & water | Yearly | 2016-06-28 | 2022-01-14 |  | 2023-01-13 | 258 | NOT DUE | Carry out periodical cleaning; do not forget to clean the pipe if an air cooler is installed to the motor.
STG01-023 | Inside of terminal box. Compressed terminal | Additional tightening of bolts | Yearly | 2016-06-28 | 2022-01-14 |  | 2023-01-13 | 258 | NOT DUE | Carry out periodical cleaning.
STG01-024 | Inside of terminal box. Terminal stand | Check for dust | Yearly | 2016-06-28 | 2022-01-14 |  | 2023-01-13 | 258 | NOT DUE | Carry out periodical cleaning.
STG01-025 | Inside of terminal box. Lead wire | Check for scratch & crack on coating | Yearly | 2016-06-28 | 2022-01-14 |  | 2023-01-13 | 258 | NOT DUE | Carry out periodical cleaning.
STG01-026 | Others. Conditon of coupling section | Check the coupling | Yearly | 2016-06-28 | 2022-01-14 |  | 2023-01-13 | 258 | NOT DUE | Check when then motor is not running
STG01-027 | Others. Tightening parts. | Check the leg bolts. Etc. | Yearly | 2016-06-28 | 2022-01-14 |  | 2023-01-13 | 258 | NOT DUE | Check when then motor is not running
STG01-028 | Electric Motor | Clean/overhaul | 4 years | 2016-06-28 | 2020-06-28 |  | 2024-06-27 | 789 | NOT DUE | It is desirable to renew the bearing of the electric motor for servo pump about every three years. | Check only ,good condition
STG01-029 | Tank | Cleaning. | 2 years | 2016-06-28 | 2020-06-28 |  | 2022-06-27 | 58 | NOT DUE | Clean thoroughly the interior of the oil tank when the working oil is renewed or about two years
STG01-030 | Line filter | Cleaning. | 2 years | 2016-06-28 | 2022-02-07 |  | 2024-02-06 | 647 | NOT DUE | Even if the clogging condition is not observed by means of indicator, it is desirable to clean the filter when working oil is renewed or about two years
STG01-031 | Working oil | Visual check through samping. | 6 months | 2016-06-28 | 2021-12-08 |  | 2022-06-07 | 38 | NOT DUE | Check for foreign matters mixtures & discoloration. Ref. 6.3.4
STG01-032 | Main pump | Overhaul | 7.5 years | 2016-06-28 | 2016-06-28 |  | 2023-12-27 | 606 | NOT DUE
STG01-033 | Main pump Seal, O-ring & Shim | Renewal. | 7.5 years | 2016-06-28 | 2016-06-28 |  | 2023-12-27 | 606 | NOT DUE
STG01-034 | Main pump Bearing | Renewal. | 7.5 years | 2016-06-28 | 2016-06-28 |  | 2023-12-27 | 606 | NOT DUE
STG01-035 | Main pump Supporting axle | Renewal. | 7.5 years | 2016-06-28 | 2016-06-28 |  | 2023-12-27 | 606 | NOT DUE
STG01-036 | Main Poppet | Renewal. | 7.5 years | 2016-06-28 | 2016-06-28 |  | 2023-12-27 | 606 | NOT DUE | Optional
STG01-037 | Main pump Poppet | Renewal. | 7.5 years | 2016-06-28 | 2016-06-28 |  | 2023-12-27 | 606 | NOT DUE
STG01-038 | Servo pump | Overhaul | 7.5 years | 2016-06-28 | 2016-06-28 |  | 2023-12-27 | 606 | NOT DUE
STG01-039 | Servo pump Sea, O-ring & packing | Renewal. | 7.5 years | 2016-06-28 | 2016-06-28 |  | 2023-12-27 | 606 | NOT DUE
STG01-040 | Oil block valve | Overhaul | 7.5 years | 2016-06-28 | 2016-06-28 |  | 2023-12-27 | 606 | NOT DUE
STG01-041 | Oil block valve seal, O-ring & packing | Renewal. | 7.5 years | 2016-06-28 | 2016-06-28 |  | 2023-12-27 | 606 | NOT DUE
STG01-042 | Solenoid valve | Overhaul | 7.5 years | 2016-06-28 | 2016-06-28 |  | 2023-12-27 | 606 | NOT DUE
STG01-043 | Solenoid valve Seal, O-ring & packing | Renewal. | 7.5 years | 2016-06-28 | 2016-06-28 |  | 2023-12-27 | 606 | NOT DUE
STG01-044 | Solenoid valve | Renewal. | 7.5 years | 2016-06-28 | 2016-06-28 |  | 2023-12-27 | 606 | NOT DUE
STG01-045 | Isolation valve | Overhaul | 7.5 years | 2016-06-28 | 2016-06-28 |  | 2023-12-27 | 606 | NOT DUE
STG01-046 | Isolation valve seal, O-ring & packing | Renewal. | 7.5 years | 2016-06-28 | 2016-06-28 |  | 2023-12-27 | 606 | NOT DUE
STG01-047 | Isolation valve | Renewal. | 7.5 years | 2016-06-28 | 2016-06-28 |  | 2023-12-27 | 606 | NOT DUE
STG01-048 | Main chain coupling assy. | Renewal. | 7.5 years | 2016-06-28 | 2016-06-28 |  | 2023-12-27 | 606 | NOT DUE
STG01-049 | Servo spider for coupling | Renewal. | 7.5 years | 2016-06-28 | 2016-06-28 |  | 2023-12-27 | 606 | NOT DUE
STG01-050 | Line filter element & seal kit | Renewal. | 7.5 years | 2016-06-28 | 2016-06-28 |  | 2023-12-27 | 606 | NOT DUE
| Checked by: |  | Approved by: | ___________________ |  | Noted by:
|  | 4/E Amelito M. Tapia |  | C/E Ransam N. Camique |  |  | Capt. Anastacio B. Lumain
Formulas:
Due Date = DATE(YEAR([STG01]),MONTH([STG01]),DAY([STG01])+1)
Due Date = EDATE([STG01]-1,1)
Back to Main MENU

## Steering Gear No.2
Name of Vessel: |  | VALIANT SUMMER | Class No.: |  | NK 160240
Vessel's Flag: |  | SINGAPORE | IMO No.: |  | 9731195
Name of Machinery: |  | Steering Gear No.2 | Machinery Code No.: |  | SGT02
Model: |  | RE21-104 | Running Hours: |  | 25569.3
Maker: |  | KAWASAKI HEAVY INDUSTRIES, LTD. |  | Date updated: | 2022-04-30
Code No. | Sub-category | Description | Intervals | Commisioning Date | Last Done (dd-mm-yy) | Last Done (Run Hours) | Due Date | Remaining Intervals | Status | Instruction | Remarks
STG01-001 | Oil quantity, oil temperature, cylinder pressure, abnormal noises, Oil leakage, current of electric motor, servo pump pressure & torque motor temperature. | Check daily & before voyage | Daily | 2016-06-28 | 2022-04-30 |  | 2022-05-01 | 1 | NOT DUE
STG01-002 | Gen. operating condition, lubrication of sliding parts & cleanliness of machined parts | Check when ship is at dock or basin | Weekly | 2016-06-28 | 2022-04-30 |  | 2022-05-07 | 7 | NOT DUE
STG01-003 | Ram V-packing, air vent valve, stop valve & isolating valve, Oil seal of pump control unit | Check when ship is at dock or basin | monthly | 2016-06-28 | 2022-04-02 |  | 2022-05-01 | 1 | NOT DUE
STG01-004 | Bolt nut, nut, pin, turnbuckle, coupling, oil level switch & line filter | Check when ship is at dock or basin | 3 months | 2016-06-28 | 2022-04-23 |  | 2022-07-22 | 83 | NOT DUE
STG01-005 | Slide plate of ram guide bar & working oil-visual check | Check when ship is at dock or basin | Semi-annual | 2016-06-28 | 2022-04-11 |  | 2022-10-10 | 163 | NOT DUE
STG01-006 | General function, appearance & working oil-property inspection | Check when ship is at dock or basin | Yearly | 2016-06-28 | 2021-09-30 |  | 2022-09-29 | 152 | NOT DUE
STG01-007 | Ram V-packing | Replacement. | 5 years | 2016-06-28 | 2018-06-28 |  | 2023-06-27 | 423 | NOT DUE | Consider replacement only when there is no anymore packing gland tighteningn space. When there is no more tigthening space for packing gland even though there is no trace of oil leakage, it is desirable to renew it.
STG01-008 | Oil seal of pump control unit | Renewal. | 5 years | 2016-06-28 | 2018-06-28 |  | 2023-06-27 | 423 | NOT DUE | If oil leakage is observed from the drain inspection ports provided at the foot of torque motor, renew oil seal. Even if oil is not observed, it is desirable to renew oil seal about five years.
STG01-009 | O-ring of pipe joints | Renewal. | 5 years | 2016-06-28 | 2018-06-28 |  | 2023-06-27 | 423 | NOT DUE | If oil leakage is obsserved, renew it. Even if oil is not observed, it is desirable to renew it about five years. I back-up ring is not damaged, it can be further use as it is.
STG01-010 | Outer peripheral sections (motor). Vibration | Check with vibrometer, perception | Daily | 2016-06-28 | 2022-04-30 |  | 2022-05-01 | 1 | NOT DUE | Chack the leg bolts, etc.
STG01-011 | Outer peripheral sections (motor). Abnormal noise | Check by sound listening bar, acoustic sense. | Daily | 2016-06-28 | 2022-04-30 |  | 2022-05-01 | 1 | NOT DUE | Locate the source (of generation) & check
STG01-012 | Outer peripheral sections (motor). Frame termperature | Check by Thermometer perception | Daily | 2016-06-28 | 2022-04-30 |  | 2022-05-01 | 1 | NOT DUE | Check the power source, load and ventilation.
STG01-013 | Outer peripheral sections (motor). Ventilation | Check the inlet & outlet air temperatures as well as flow rate through sense & by using thermometer | Monthly | 2016-06-28 | 2022-04-16 |  | 2022-05-15 | 15 | NOT DUE | Check the periphery of inlet & outlet ports for obstruction & the nets for dust.
STG01-014 | Power source. Voltage, current, etc. | Check at instrument panel | Daily | 2016-06-28 | 2022-04-30 |  | 2022-05-01 | 1 | NOT DUE | Take care the vibration from rated values.
STG01-015 | Periphery of bearing. Bearing sound. | Check with sound listening bar | Daily | 2016-06-28 | 2022-04-30 |  | 2022-05-01 | 1 | NOT DUE | Replenish or/ & discharge the grease specified on the "Caution plate".
STG01-016 | Periphery of bearing. Bearing temperature. | Check with thermometer. | Daily | 2016-06-28 | 2022-04-30 |  | 2022-05-01 | 1 | NOT DUE | Replenish or/ & discharge the grease specified on the "Caution plate".
STG01-017 | Periphery of bearing. Bearing vibration. | Check with vibrometer, perception | Daily | 2016-06-28 | 2022-04-30 |  | 2022-05-01 | 1 | NOT DUE | Replenish or/ & discharge the grease specified on the "Caution plate".
STG01-018 | Periphery of bearing. Discharge grease | Check the color, odor & hardness | 6 months | 2016-06-28 | 2022-04-02 |  | 2022-10-01 | 154 | NOT DUE | Replenish or/ & discharge the grease specified on the "Caution plate".
STG01-019 | Periphery of bearing. Oil leakage | Check leakage | Monthly | 2016-06-28 | 2022-04-16 |  | 2022-05-15 | 15 | NOT DUE
STG01-020 | Electric motor bearing | Replacement. | 3 years | 2016-06-28 | 2020-06-28 |  | 2023-06-27 | 423 | NOT DUE | Carry out periodical cleaning; do not forget to clean the pipe if an air cooler is installed to the motor. | Still in good condition
STG01-021 | Inside of motor. Wiring megOhm | By megger | 3 Months | 2016-06-28 | 2022-03-28 |  | 2022-06-27 | 58 | NOT DUE | Carry out periodical cleaning; do not forget to clean the pipe if an air cooler is installed to the motor.
STG01-022 | Inside of motor. Dust | Check for free of dust, foreign substance & water | Yearly | 2016-06-28 | 2022-01-14 |  | 2023-01-13 | 258 | NOT DUE | Carry out periodical cleaning; do not forget to clean the pipe if an air cooler is installed to the motor.
STG01-023 | Inside of terminal box. Compressed terminal | Additional tightening of bolts | Yearly | 2016-06-28 | 2022-01-14 |  | 2023-01-13 | 258 | NOT DUE | Carry out periodical cleaning.
STG01-024 | Inside of terminal box. Terminal stand | Check for dust | Yearly | 2016-06-28 | 2022-01-14 |  | 2023-01-13 | 258 | NOT DUE | Carry out periodical cleaning.
STG01-025 | Inside of terminal box. Lead wire | Check for scratch & crack on coating | Yearly | 2016-06-28 | 2022-01-14 |  | 2023-01-13 | 258 | NOT DUE | Carry out periodical cleaning.
STG01-026 | Others. Conditon of coupling section | Check the coupling | Yearly | 2016-06-28 | 2022-01-14 |  | 2023-01-13 | 258 | NOT DUE | Check when then motor is not running
STG01-027 | Others. Tightening parts. | Check the leg bolts. Etc. | Yearly | 2016-06-28 | 2022-01-14 |  | 2023-01-13 | 258 | NOT DUE | Check when then motor is not running
STG01-028 | Electric Motor | Clean/overhaul | 4 years | 2016-06-28 | 2020-06-28 |  | 2024-06-27 | 789 | NOT DUE | It is desirable to renew the bearing of the electric motor for servo pump about every three years. | Check only,good conditon
STG01-029 | Tank | Cleaning. | 2 years | 2016-06-28 | 2020-06-28 |  | 2022-06-27 | 58 | NOT DUE | Clean thoroughly the interior of the oil tank when the working oil is renewed or about two years
STG01-030 | Line filter | Cleaning. | 2 years | 2016-06-28 | 2022-02-07 |  | 2024-02-06 | 647 | NOT DUE | Even if the clogging condition is not observed by means of indicator, it is desirable to clean the filter when working oil is renewed or about two years
STG01-031 | Working oil | Visual check through samping. | 6 months | 2016-06-28 | 2021-12-08 |  | 2022-06-07 | 38 | NOT DUE | Check for foreign matters mixtures & discoloration. Ref. 6.3.4
STG01-032 | Main pump | Overhaul | 7.5 years | 2016-06-28 | 2016-06-28 |  | 2023-12-27 | 606 | NOT DUE
STG01-033 | Main pump Seal, O-ring & Shim | Renewal. | 7.5 years | 2016-06-28 | 2016-06-28 |  | 2023-12-27 | 606 | NOT DUE
STG01-034 | Main pump Bearing | Renewal. | 7.5 years | 2016-06-28 | 2016-06-28 |  | 2023-12-27 | 606 | NOT DUE
STG01-035 | Main pump Supporting axle | Renewal. | 7.5 years | 2016-06-28 | 2016-06-28 |  | 2023-12-27 | 606 | NOT DUE
STG01-036 | Main Poppet | Renewal. | 7.5 years | 2016-06-28 | 2016-06-28 |  | 2023-12-27 | 606 | NOT DUE | Optional
STG01-037 | Main pump Poppet | Renewal. | 7.5 years | 2016-06-28 | 2016-06-28 |  | 2023-12-27 | 606 | NOT DUE
STG01-038 | Servo pump | Overhaul | 7.5 years | 2016-06-28 | 2016-06-28 |  | 2023-12-27 | 606 | NOT DUE
STG01-039 | Servo pump Sea, O-ring & packing | Renewal. | 7.5 years | 2016-06-28 | 2016-06-28 |  | 2023-12-27 | 606 | NOT DUE
STG01-040 | Oil block valve | Overhaul | 7.5 years | 2016-06-28 | 2016-06-28 |  | 2023-12-27 | 606 | NOT DUE
STG01-041 | Oil block valve seal, O-ring & packing | Renewal. | 7.5 years | 2016-06-28 | 2016-06-28 |  | 2023-12-27 | 606 | NOT DUE
STG01-042 | Solenoid valve | Overhaul | 7.5 years | 2016-06-28 | 2016-06-28 |  | 2023-12-27 | 606 | NOT DUE
STG01-043 | Solenoid valve Seal, O-ring & packing | Renewal. | 7.5 years | 2016-06-28 | 2016-06-28 |  | 2023-12-27 | 606 | NOT DUE
STG01-044 | Solenoid valve | Renewal. | 7.5 years | 2016-06-28 | 2016-06-28 |  | 2023-12-27 | 606 | NOT DUE
STG01-045 | Isolation valve | Overhaul | 7.5 years | 2016-06-28 | 2016-06-28 |  | 2023-12-27 | 606 | NOT DUE
STG01-046 | Isolation valve seal, O-ring & packing | Renewal. | 7.5 years | 2016-06-28 | 2016-06-28 |  | 2023-12-27 | 606 | NOT DUE
STG01-047 | Isolation valve | Renewal. | 7.5 years | 2016-06-28 | 2016-06-28 |  | 2023-12-27 | 606 | NOT DUE
STG01-048 | Main chain coupling assy. | Renewal. | 7.5 years | 2016-06-28 | 2016-06-28 |  | 2023-12-27 | 606 | NOT DUE
STG01-049 | Servo spider for coupling | Renewal. | 7.5 years | 2016-06-28 | 2016-06-28 |  | 2023-12-27 | 606 | NOT DUE
STG01-050 | Line filter element & seal kit | Renewal. | 7.5 years | 2016-06-28 | 2016-06-28 |  | 2023-12-27 | 606 | NOT DUE
| Checked by: |  | Approved by: | ___________________ |  | Noted by:
|  | 4/E Amelito M. Tapia |  | C/E Ransam N. Camique |  |  | Capt. Anastacio B. Lumain
Formulas:
Due Date = DATE(YEAR([SGT02]),MONTH([SGT02]),DAY([SGT02])+1)
Due Date = EDATE([SGT02]-1,1)
Back to Main MENU

## EGE Emergency Generator
Name of Vessel: |  | VALIANT SUMMER | Class No.: |  | NK 160240
Vessel's Flag: |  | SINGAPORE | IMO No.: |  | 9731195
Name of Machinery: |  | Emergency Generator | Machinery Code No.: |  | EGE
Engine Type: |  | TCD914L06M | Running Hours: |  | 22.7
|  |  |  | Date updated: | 2022-04-30
Code No. | Activity | Description | Intervals | Commisioning Date (dd-mm-yy) | Last Done Date (dd-mm-yy) | Last Done (Run Hours) | Due Date (dd-mm-yy) | Remaining Intervals | Status | Instruction | Remarks
EGE-001 | Check | Lubricating oil level | Weekly | 2016-06-28 | 2022-04-30 |  | 2022-05-07 | 7 | NOT DUE | Form part of weekly safety checks
EGE-002 | Check | Engine Tightness (visual inspection for leaks) | Weekly | 2016-06-28 | 2022-04-30 |  | 2022-05-07 | 7 | NOT DUE | Form part of weekly safety checks
EGE-003 | Check | V-belts (check tension and condition) | Weekly | 2016-06-28 | 2022-04-30 |  | 2022-05-07 | 7 | NOT DUE | Form part of weekly safety checks
EGE-004 | Check | Battery and cable connectors | Weekly | 2016-06-28 | 2022-04-30 |  | 2022-05-07 | 7 | NOT DUE | Form part of weekly safety checks
EGE-005 | Test | Operation of Emergency Generator without load | Weekly | 2016-06-28 | 2022-04-30 |  | 2022-05-07 | 7 | NOT DUE | as per SMS
EGE-006 | Test | Operation of Emergency Generator on load | 3 months | 2016-06-28 | 2022-02-16 |  | 2022-05-15 | 15 | NOT DUE | as per SMS
EGE-007 | Check | Combustion air Inlet filter | 3 months | 2016-06-28 | 2022-03-12 |  | 2022-06-11 | 42 | NOT DUE | See maintenance manual Engine Illustration page 12
EGE-008 | Replace | Lubricating Oil | 6 months | 2016-06-28 | 2021-12-25 |  | 2022-06-24 | 55 | NOT DUE | See maintenance manual page 26
EGE-009 | Replace | Lubricating Oil Filter (every oil changed) | 6 months | 2016-06-28 | 2021-12-25 |  | 2022-06-24 | 55 | NOT DUE | See maintenance manual page 26
EGE-010 | Check | Engine Monitor, warning system maintenance (authorized service personnel) | 500 | 2016-06-28 | 2018-06-28 | 0 | 2022-05-19 21:18 | 477.3 | NOT DUE | See maintenance manual page 26
EGE-011 | Settings | Valve Clearance | 500 | 2016-06-28 | 2018-06-28 | 0 | 2022-05-19 21:18 | 477.3 | NOT DUE | See maintenance manual page 26
EGE-012 | Check | Cold starting device | 1000 | 2016-06-28 | 2018-06-28 | 0 | 2022-06-09 17:18 | 977.3 | NOT DUE | See maintenance manual page 27
EGE-013 | Check | V-belts (retension or renew if necessary) | 1000 | 2016-06-28 | 2018-12-29 | 0 | 2022-06-09 17:18 | 977.3 | NOT DUE | See maintenance manual page 27
EGE-014 | Check | Engine mounting (tighten, replace if damaged when necessary) | 1000 | 2016-06-28 | 2018-12-29 | 0 | 2022-06-09 17:18 | 977.3 | NOT DUE | See maintenance manual page 27
EGE-015 | Check | Fastening, hose unions / clips (renew if damaged) | 1000 | 2016-06-28 | 2018-12-29 | 0 | 2022-06-09 17:18 | 977.3 | NOT DUE | See maintenance manual page 27
EGE-016 | Replace | Fuel filter cartridge | 1000 | 2016-06-28 | 2016-06-28 | 0 | 2022-06-09 17:18 | 977.3 | NOT DUE | See maintenance manual page 27
EGE-017 | Check | Injection valve (to be done by authorized specialist) | 1500 | 2016-06-28 | 2016-06-28 | 0 | 2022-06-30 13:18 | 1477.3 | NOT DUE | See maintenance manual page 27
EGE-018 | Replace | V-belts (replacements after 2 years) | 24 months | 2016-06-28 | 2021-06-26 |  | 2023-06-25 | 421 | NOT DUE | See maintenance manual page 27 | Good Condition
EGE-019 | Test | F.O Leak Alarm | 3 months | 2016-06-28 | 2022-03-26 |  | 2022-06-25 | 56 | NOT DUE | Please see on Emcy Gen. Shop Test Result
EGE-020 | Test | Cylinder Head High Temp. Alarm | 3 months | 2016-06-28 | 2022-03-26 |  | 2022-06-25 | 56 | NOT DUE | Please see on Emcy Gen. Shop Test Result
EGE-021 | Test | Lub. Oil Low Press. Alarm | 3 months | 2016-06-28 | 2022-03-26 |  | 2022-06-25 | 56 | NOT DUE | Please see on Emcy Gen. Shop Test Result
EGE-022 | Replace | Emergency Generator Battery | 5 years | 2016-06-28 | 2018-06-28 |  | 2023-06-27 | 423 | NOT DUE | ASMI Battery Schedule
| Checked by: |  | Approved by: | ___________________ |  | Noted by:
|  | 4/E Amelito M. Tapia |  | C/E Ransam N. Camique |  |  | Capt. Anastacio B. Lumain
Formulas:
Due Date (dd-mm-yy) = DATE(YEAR([EGE]),MONTH([EGE]),DAY([EGE])+7)
Due Date (dd-mm-yy) = DATE(YEAR([EGE]),MONTH([EGE])+3,DAY([EGE])-1)
Back to Main MENU

## Lube Oil Monitoring
Name of Vessel: |  | VALIANT SUMMER | Class No.: |  | NK 160240
Vessel's Flag: |  | SINGAPORE | IMO No.: |  | 9731195
others |  |  | Machinery Code No.: |  | LOA
Engine Type: |  |  | Running Hours: |  | 0
|  |  |  | Date updated: | 2022-04-30
Code No. | Activity | Description | Intervals | Commisioning Date (dd-mm-yy) | Last Done Date (dd-mm-yy) | Last Done (Run Hours) | Due Date (dd-mm-yy) | Remaining Intervals | Status | Instruction | Remarks
LOA-001 | Take Sample | Main Engine -Scavenge drain no.1 cylinder | 6 months | 2018-01-30 | 2021-09-19 |  | 2022-03-18 | -43 | OVERDUE | Take sample of ME drain oil on unit no. 1
LOA-002 | Take Sample | Main Engine -Scavenge drain no.2 cylinder | 6 months | 2018-01-30 | 2021-09-19 |  | 2022-03-18 | -43 | OVERDUE | Take sample of ME drain oil on unit no. 2
LOA-003 | Take Sample | Main Engine Scavenge drain no. 3 cylinder | 6 months | 2018-01-30 | 2021-09-19 |  | 2022-03-18 | -43 | OVERDUE | Take sample of ME drain oil on unit no. 3
LOA-004 | Take Sample | Main Engine Scavenge drain no. 4 cylinder | 6 months | 2018-01-30 | 2021-09-19 |  | 2022-03-18 | -43 | OVERDUE | Take sample of ME drain oil on unit no. 4
LOA-005 | Take Sample | Main Engine Scavenge drain no. 5 cylinder | 6 months | 2018-01-30 | 2021-09-19 |  | 2022-03-18 | -43 | OVERDUE | Take sample of ME drain oil on unit no. 5
LOA-006 | Take Sample | Main Engine Scavenge drain no. 6 cylinder | 6 months | 2018-01-30 | 2021-09-19 |  | 2022-03-18 | -43 | OVERDUE | Take sample of ME drain oil on unit no. 6
LOA-007 | Take Sample | Main Engine system | 6 months | 2018-01-30 | 2021-12-07 |  | 2022-06-06 | 37 | NOT DUE | Take sample of ME sump tank
LOA-008 | Take Sample | Stern tube - Bearing and seals | 6 months | 2018-01-30 | 2021-12-14 |  | 2022-06-13 | 44 | NOT DUE | Take sample of Stern tube oil, drain water first.
LOA-009 | Take Sample | Aux. diesel engine no.1 crank case residual fuel | 6 months | 2018-01-30 | 2021-12-08 |  | 2022-06-07 | 38 | NOT DUE | Take sample of GE no. 1 system oil
LOA-010 | Take Sample | Aux. diesel engine no.2 crank case residual fuel | 6 months | 2018-01-30 | 2021-12-08 |  | 2022-06-07 | 38 | NOT DUE | Take sample of GE no. 2 system oil
LOA-011 | Take Sample | Aux. diesel engine no.3 crank case residual fuel | 6 months | 2018-01-30 | 2021-12-08 |  | 2022-06-07 | 38 | NOT DUE | Take sample of GE no. 3 system oil
LOA-012 | Take Sample | Steering Gear no.1 hydraulic | 6 months | 2018-01-30 | 2021-12-08 |  | 2022-06-07 | 38 | NOT DUE | Take sample of steering gear hyd oil tank no. 1
LOA-013 | Take Sample | Steering Gear no.2 hydraulic | 6 months | 2018-01-30 | 2021-12-08 |  | 2022-06-07 | 38 | NOT DUE | Take sample of steering gear hyd oil tank no. 2
LOA-014 | Take Sample | Steel hatch cover hydraulic system | 6 months | 2018-01-30 | 2021-12-08 |  | 2022-06-07 | 38 | NOT DUE | Take sample of hatch cover hydraulic system oil.
LOA-015 | Stern tube - Bearing and seals | Stern tube - Bearing and seals | 6 months | 2015-12-10 | 2021-12-14 |  | 2022-06-13 | 44 | NOT DUE | See maintenance manual page 27
| Checked by: |  | Approved by: | ___________________ |  | Noted by:
|  | 2/E Raymond B. Judaya |  | C/E Ransam N. Camique |  |  | Capt. Anastacio B. Lumain
Formulas:
Due Date (dd-mm-yy) = DATE(YEAR([LOA]),MONTH([LOA])+6,DAY([LOA])-1)
Back to Main MENU

## CMS
Name of Vessel: |  | VALIANT SUMMER | Class No.: |  | NK 160240
Vessel's Flag: |  | SINGAPORE | IMO No.: |  | 9731195
others |  |  | Machinery Code No.: |  | CMS
Engine Type: |  | CMD MAN B&W / 6S60ME-C8.2 | Running Hours: |  | 33631.9
|  |  |  | Date updated: | 2022-04-30
Code No. | Sub-category | Description | Intervals | Commisioning Date (dd-mm-yy) | Last Done Date (dd-mm-yy) | Last Done (Run Hours) | Due Date (dd-mm-yy) | Remaining Intervals | Status | Instruction | Remarks
CMS-001 | CLASSNK CODE: 311001 | NO.1 CYL. ASSY. (COVER/LINER/PISTON) OF M/E | 5 years | 2018-06-28 | 2021-08-07 | 29642 | 2026-08-06 | 1559 | NOT DUE | CMS Report must be presented to ClassNK during annual survey for credit and verification.
CMS-002 | CLASSNK CODE: 311002 | NO.2 CYL. ASSY. (COVER/LINER/PISTON) OF M/E | 5 years | 2018-06-28 | 2021-02-15 | 28987 | 2026-02-14 | 1386 | NOT DUE | CMS Report must be presented to ClassNK during annual survey for credit and verification.
CMS-003 | CLASSNK CODE: 311003 | NO.3 CYL. ASSY. (COVER/LINER/PISTON) OF M/E | 5 years | 2018-06-28 | 2021-08-03 | 29642 | 2026-08-02 | 1555 | NOT DUE | CMS Report must be presented to ClassNK during annual survey for credit and verification.
CMS-004 | CLASSNK CODE: 311004 | NO.4 CYL. ASSY. (COVER/LINER/PISTON) OF M/E | 5 years | 2018-06-28 | 2021-08-12 | 29642 | 2026-08-11 | 1564 | NOT DUE | CMS Report must be presented to ClassNK during annual survey for credit and verification.
CMS-005 | CLASSNK CODE: 311005 | NO.5 CYL. ASSY. (COVER/LINER/PISTON) OF M/E | 5 years | 2018-06-28 | 2021-08-12 | 29642 | 2026-08-11 | 1564 | NOT DUE | CMS Report must be presented to ClassNK during annual survey for credit and verification.
CMS-006 | CLASSNK CODE: 311006 | NO.6 CYL. ASSY. (COVER/LINER/PISTON) OF M/E | 5 years | 2018-06-28 | 2021-08-07 | 29642 | 2026-08-06 | 1559 | NOT DUE | CMS Report must be presented to ClassNK during annual survey for credit and verification.
CMS-007 | CLASSNK CODE: 313001 | NO.1 CROSSHEAD PIN & BEARING OF M/E | 5 years | 2018-06-28 | 2021-04-28 | 28591 | 2026-04-27 | 1458 | NOT DUE | CMS Report must be presented to ClassNK during annual survey for credit and verification.
CMS-008 | CLASSNK CODE: 313002 | NO.2 CROSSHEAD PIN & BEARING OF M/E | 5 years | 2018-06-28 | 2021-04-28 | 28591 | 2026-04-27 | 1458 | NOT DUE | CMS Report must be presented to ClassNK during annual survey for credit and verification.
CMS-009 | CLASSNK CODE: 313003 | NO.3 CROSSHEAD PIN & BEARING OF M/E | 5 years | 2018-06-28 | 2021-04-29 | 28591 | 2026-04-28 | 1459 | NOT DUE | CMS Report must be presented to ClassNK during annual survey for credit and verification.
CMS-010 | CLASSNK CODE: 313004 | NO.4 CROSSHEAD PIN & BEARING OF M/E | 5 years | 2018-06-28 | 2021-04-29 | 28591 | 2026-04-28 | 1459 | NOT DUE | CMS Report must be presented to ClassNK during annual survey for credit and verification.
CMS-011 | CLASSNK CODE: 313005 | NO.5 CROSSHEAD PIN & BEARING OF M/E | 5 years | 2018-06-28 | 2021-04-30 | 28591 | 2026-04-29 | 1460 | NOT DUE | CMS Report must be presented to ClassNK during annual survey for credit and verification.
CMS-012 | CLASSNK CODE: 313006 | NO.6 CROSSHEAD PIN & BEARING OF M/E | 5 years | 2018-06-28 | 2021-04-30 | 28591 | 2026-04-29 | 1460 | NOT DUE | CMS Report must be presented to ClassNK during annual survey for credit and verification.
CMS-013 | CLASSNK CODE: 314101 | NO.1 CRANKPIN & BEARING OF M/E | 5 years | 2018-06-28 | 2019-10-19 | 19038.1 | 2024-10-18 | 902 | NOT DUE | CMS Report must be presented to ClassNK during annual survey for credit and verification.
CMS-014 | CLASSNK CODE: 314102 | NO.2 CRANKPIN & BEARING OF M/E | 5 years | 2018-06-28 | 2019-10-20 | 19038.1 | 2024-10-19 | 903 | NOT DUE | CMS Report must be presented to ClassNK during annual survey for credit and verification.
CMS-015 | CLASSNK CODE: 314103 | NO.3 CRANKPIN & BEARING OF M/E | 5 years | 2018-06-28 | 2021-05-14 | 28591 | 2026-05-13 | 1474 | NOT DUE | CMS Report must be presented to ClassNK during annual survey for credit and verification.
CMS-016 | CLASSNK CODE: 314104 | NO.4 CRANKPIN & BEARING OF M/E | 5 years | 2018-06-28 | 2021-05-14 | 28591 | 2026-05-13 | 1474 | NOT DUE | CMS Report must be presented to ClassNK during annual survey for credit and verification.
CMS-017 | CLASSNK CODE: 314105 | NO.5 CRANKPIN & BEARING OF M/E | 5 years | 2018-06-28 | 2021-05-15 | 28591 | 2026-05-14 | 1475 | NOT DUE | CMS Report must be presented to ClassNK during annual survey for credit and verification.
CMS-018 | CLASSNK CODE: 314106 | NO.6 CRANKPIN & BEARING OF M/E | 5 years | 2018-06-28 | 2021-05-15 | 28591 | 2026-05-14 | 1475 | NOT DUE | CMS Report must be presented to ClassNK during annual survey for credit and verification.
CMS-019 | CLASSNK CODE: 314201 | NO.1 CRANKJOURNAL & BEARING OF M/E | 5 years | 2018-06-28 | 2019-09-02 | 18247.1 | 2024-09-01 | 855 | NOT DUE | CMS Report must be presented to ClassNK during annual survey for credit and verification.
CMS-020 | CLASSNK CODE: 314202 | NO.2 CRANKJOURNAL & BEARING OF M/E | 5 years | 2018-06-28 | 2019-09-02 | 18247.1 | 2024-09-01 | 855 | NOT DUE | CMS Report must be presented to ClassNK during annual survey for credit and verification.
CMS-021 | CLASSNK CODE: 314203 | NO.3 CRANKJOURNAL & BEARING OF M/E | 5 years | 2018-06-28 | 2019-09-02 | 18247.1 | 2024-09-01 | 855 | NOT DUE | CMS Report must be presented to ClassNK during annual survey for credit and verification.
CMS-022 | CLASSNK CODE: 314204 | NO.4 CRANKJOURNAL & BEARING OF M/E | 5 years | 2018-06-28 | 2019-09-02 | 18247.1 | 2024-09-01 | 855 | NOT DUE | CMS Report must be presented to ClassNK during annual survey for credit and verification.
CMS-023 | CLASSNK CODE: 314205 | NO.5 CRANKJOURNAL & BEARING OF M/E | 5 years | 2018-06-28 | 2019-09-02 | 18247.1 | 2024-09-01 | 855 | NOT DUE | CMS Report must be presented to ClassNK during annual survey for credit and verification.
CMS-024 | CLASSNK CODE: 314206 | NO.6 CRANKJOURNAL & BEARING OF M/E | 5 years | 2018-06-28 | 2019-09-02 | 18247.1 | 2024-09-01 | 855 | NOT DUE | CMS Report must be presented to ClassNK during annual survey for credit and verification.
CMS-025 | CLASSNK CODE: 314207 | NO.7 CROSSHEAD PIN & BEARING OF M/E | 5 years | 2018-06-28 | 2019-09-02 | 18247.1 | 2024-09-01 | 855 | NOT DUE | CMS Report must be presented to ClassNK during annual survey for credit and verification.
CMS-026 | CLASSNK CODE: 314208 | NO.8 CRANKJOURNAL & BEARING OF M/E | 5 years | 2018-06-28 | 2019-09-02 | 18247.1 | 2024-09-01 | 855 | NOT DUE | CMS Report must be presented to ClassNK during annual survey for credit and verification.
CMS-027 | CLASSNK CODE: 317000 | DRIVING GEAR FOR ELECT. CONT. SYSTEM OF M/E | 5 years | 2018-06-28 | 2021-05-13 | 0 | 2026-05-12 | 1473 | NOT DUE | CMS Report must be presented to ClassNK during annual survey for credit and verification.
CMS-028 | CLASSNK CODE: 3B1000 | TURBO CHARGER OF M/E | 5 years | 2018-06-28 | 2021-08-09 | 29652 | 2026-08-08 | 1561 | NOT DUE | CMS Report must be presented to ClassNK during annual survey for credit and verification.
CMS-029 | CLASSNK CODE: 3B4000 | AIR INTER COOLER OF M/E | 5 years | 2018-06-28 | 2021-08-13 | 29652 | 2026-08-12 | 1565 | NOT DUE | CMS Report must be presented to ClassNK during annual survey for credit and verification.
CMS-030 | CLASSNK CODE: 3B6001 | NO.1 AUX. BLOWER OF M/E | 5 years | 2018-06-28 | 2021-08-08 | 1102.8 | 2026-08-07 | 1560 | NOT DUE | CMS Report must be presented to ClassNK during annual survey for credit and verification.
CMS-031 | CLASSNK CODE: 3B6002 | NO.2 AUX. BLOWER OF M/E | 5 years | 2018-06-28 | 2021-08-08 | 1096.4 | 2026-08-07 | 1560 | NOT DUE | CMS Report must be presented to ClassNK during annual survey for credit and verification.
CMS-032 | CLASSNK CODE: 3AJ001 | NO.1 HYD. OIL PUMP ATT. TO M/E (ENG. DRIVEN) | 5 years | 2018-06-28 | 2021-08-11 | 0 | 2026-08-10 | 1563 | NOT DUE | CMS Report must be presented to ClassNK during annual survey for credit and verification.
CMS-033 | CLASSNK CODE: 3AJ002 | NO.2 HYD. OIL PUMP ATT. TO M/E (ENG. DRIVEN) | 5 years | 2018-06-28 | 2021-08-11 | 0 | 2026-08-10 | 1563 | NOT DUE | CMS Report must be presented to ClassNK during annual survey for credit and verification.
CMS-034 | CLASSNK CODE: 3AJ003 | NO.3 HYD. OIL PUMP ATT. TO M/E (ENG. DRIVEN) | 5 years | 2018-06-28 | 2021-08-11 | 0 | 2026-08-10 | 1563 | NOT DUE | CMS Report must be presented to ClassNK during annual survey for credit and verification.
CMS-035 | CLASSNK CODE: 3AK001 | NO.1 HYD. OIL PUMP ATT. TO M/E (ELEC. DRIVEN) | 5 years | 2018-06-28 | 2021-07-30 | 0 | 2026-07-29 | 1551 | NOT DUE | CMS Report must be presented to ClassNK during annual survey for credit and verification.
CMS-036 | CLASSNK CODE: 3AK002 | NO.2 HYD. OIL PUMP ATT. TO M/E (ELEC. DRIVEN) | 5 years | 2018-06-28 | 2021-07-30 | 0 | 2026-07-29 | 1551 | NOT DUE | CMS Report must be presented to ClassNK during annual survey for credit and verification.
CMS-037 | CLASSNK CODE: 341000 | THRUST SHAFT & BEARING | 5 years | 2018-06-28 | 2021-08-11 | 0 | 2026-08-10 | 1563 | NOT DUE | CMS Report must be presented to ClassNK during annual survey for credit and verification.
CMS-038 | CLASSNK CODE: 342100 | INTERMEDIATE SHAFT BEARING | 5 years | 2018-06-28 | 2021-08-05 | 29652 | 2026-08-04 | 1557 | NOT DUE | CMS Report must be presented to ClassNK during annual survey for credit and verification.
CMS-039 | CLASSNK CODE: 342500 | INTERMEDIATE SHAFT BEARING | 5 years | 2018-06-28 | 2021-08-05 | 29652 | 2026-08-04 | 1557 | NOT DUE | CMS Report must be presented to ClassNK during annual survey for credit and verification.
CMS-040 | CLASSNK CODE: 610010 | NO.1 MAIN GENERATOR DIESEL ENGINE | 5 years | 2018-06-28 | 2019-11-12 | 13670 | 2024-11-11 | 926 | NOT DUE | CMS Report must be presented to ClassNK during annual survey for credit and verification.
CMS-041 | CLASSNK CODE: 610020 | NO.2 MAIN GENERATOR DIESEL ENGINE | 5 years | 2018-06-28 | 2020-11-30 | 15842 | 2025-11-29 | 1309 | NOT DUE | CMS Report must be presented to ClassNK during annual survey for credit and verification.
CMS-042 | CLASSNK CODE: 610030 | NO.3 MAIN GENERATOR DIESEL ENGINE | 5 years | 2018-06-28 | 2021-06-04 | 14948 | 2026-06-03 | 1495 | NOT DUE | CMS Report must be presented to ClassNK during annual survey for credit and verification.
CMS-043 | CLASSNK CODE: 670000 | EMERGENCY GENERATOR DIESEL ENGINE | 5 years | 2018-06-28 | 2020-05-09 | 22.4 | 2025-05-08 | 1104 | NOT DUE | CMS Report must be presented to ClassNK during annual survey for credit and verification.
CMS-044 | CLASSNK CODE: 5WC200 | BILGE & FIRE PUMP | 5 years | 2018-06-28 | 2021-05-13 | 2022.3 | 2026-05-12 | 1473 | NOT DUE | CMS Report must be presented to ClassNK during annual survey for credit and verification.
CMS-045 | CLASSNK CODE: 5WE110 | NO.1 BALLAST PUMP | 5 years | 2018-06-28 | 2020-05-19 | 853.3 | 2025-05-18 | 1114 | NOT DUE | CMS Report must be presented to ClassNK during annual survey for credit and verification.
CMS-046 | CLASSNK CODE: 5WE120 | NO.2 BALLAST PUMP | 5 years | 2018-06-28 | 2020-05-19 | 1108.5 | 2025-05-18 | 1114 | NOT DUE | CMS Report must be presented to ClassNK during annual survey for credit and verification.
CMS-047 | CLASSNK CODE: 5WH100 | FIRE & G.S. PUMP | 5 years | 2018-06-28 | 2021-05-14 | 3374.2 | 2026-05-13 | 1474 | NOT DUE | CMS Report must be presented to ClassNK during annual survey for credit and verification.
CMS-048 | CLASSNK CODE: 3EA110 | NO.1 MAIN COOL. S.W. PUMP | 5 years | 2018-06-28 | 2020-04-28 | 17142.3 | 2025-04-27 | 1093 | NOT DUE | CMS Report must be presented to ClassNK during annual survey for credit and verification.
CMS-049 | CLASSNK CODE: 3EA120 | NO.2 MAIN COOL. S.W. PUMP | 5 years | 2018-06-28 | 2020-07-02 | 17028.7 | 2025-07-01 | 1158 | NOT DUE | CMS Report must be presented to ClassNK during annual survey for credit and verification.
CMS-050 | CLASSNK CODE: 3EC110 | NO.1 MAIN COOL. F.W. PUMP | 5 years | 2018-06-28 | 2020-05-09 | 18631.8 | 2025-05-08 | 1104 | NOT DUE | CMS Report must be presented to ClassNK during annual survey for credit and verification.
CMS-051 | CLASSNK CODE: 3EC120 | NO.2 MAIN COOL. F.W. PUMP | 5 years | 2018-06-28 | 2020-05-09 | 16917.7 | 2025-05-08 | 1104 | NOT DUE | CMS Report must be presented to ClassNK during annual survey for credit and verification.
CMS-052 | CLASSNK CODE: 4TD110 | NO.1 BOILER FEED WATER PUMP | 5 years | 2018-06-28 | 2020-05-09 | 2697.1 | 2025-05-08 | 1104 | NOT DUE | CMS Report must be presented to ClassNK during annual survey for credit and verification.
CMS-053 | CLASSNK CODE: 4TD120 | NO.2 BOILER FEED WATER PUMP | 5 years | 2018-06-28 | 2020-05-09 | 2611.5 | 2025-05-08 | 1104 | NOT DUE | CMS Report must be presented to ClassNK during annual survey for credit and verification.
CMS-054 | CLASSNK CODE: 3EG400 | F.O. TRANSFER PUMP | 5 years | 2018-06-28 | 2020-05-28 | 0 | 2025-05-27 | 1123 | NOT DUE | CMS Report must be presented to ClassNK during annual survey for credit and verification.
CMS-055 | CLASSNK CODE: 4EF400 | D.O. TRANSFER PUMP | 5 years | 2018-06-28 | 2020-05-28 | 0 | 2025-05-27 | 1123 | NOT DUE | CMS Report must be presented to ClassNK during annual survey for credit and verification.
CMS-056 | CLASSNK CODE: 3EG510 | NO.1 F.O. CIRCULATING PUMP | 5 years | 2018-06-28 | 2018-07-31 | 0 | 2023-07-30 | 456 | NOT DUE | CMS Report must be presented to ClassNK during annual survey for credit and verification.
CMS-057 | CLASSNK CODE: 3EG520 | NO.2 F.O. CIRCULATING PUMP | 5 years | 2018-06-28 | 2021-07-21 | 22426.3 | 2026-07-20 | 1542 | NOT DUE | CMS Report must be presented to ClassNK during annual survey for credit and verification.
CMS-058 | CLASSNK CODE: 3EG310 | NO.1 F.O. SUPPLY PUMP | 5 years | 2018-06-28 | 2021-04-26 | 20878.9 | 2026-04-25 | 1456 | NOT DUE | CMS Report must be presented to ClassNK during annual survey for credit and verification.
CMS-059 | CLASSNK CODE: 3EG320 | NO.2 F.O. SUPPLY PUMP | 5 years | 2018-06-29 | 2019-01-31 | 9928.7 | 2024-01-30 | 640 | NOT DUE | CMS Report must be presented to ClassNK during annual survey for credit and verification.
CMS-060 | CLASSNK CODE: 3EL110 | NO.1 MAIN L.O. PUMP | 5 years | 2018-06-28 | 2020-07-02 | 16217.8 | 2025-07-01 | 1158 | NOT DUE | CMS Report must be presented to ClassNK during annual survey for credit and verification.
CMS-061 | CLASSNK CODE: 3EL120 | NO.2 MAIN L.O. PUMP | 5 years | 2018-06-28 | 2020-05-09 | 19183.3 | 2025-05-08 | 1104 | NOT DUE | CMS Report must be presented to ClassNK during annual survey for credit and verification.
CMS-062 | CLASSNK CODE: 3ERD10 | NO.1 MAIN AIR COMPRESSOR | 5 years | 2018-06-28 | 2021-02-20 | 0 | 2026-02-19 | 1391 | NOT DUE | CMS Report must be presented to ClassNK during annual survey for credit and verification.
CMS-063 | CLASSNK CODE: 3ERD20 | NO.2 MAIN AIR COMPRESSOR | 5 years | 2018-06-28 | 2021-01-25 | 0 | 2026-01-24 | 1365 | NOT DUE | CMS Report must be presented to ClassNK during annual survey for credit and verification.
CMS-064 | CLASSNK CODE: 5WPD00 | GENERAL SERVICE AIR COMPRESSOR | 5 years | 2018-06-28 | 2021-04-27 | 0 | 2026-04-26 | 1457 | NOT DUE | CMS Report must be presented to ClassNK during annual survey for credit and verification.
CMS-065 | CLASSNK CODE: 3ECC00 | MAIN COOL. F.W. COOLER | 5 years | 2018-06-28 | 2021-03-13 | 0 | 2026-03-12 | 1412 | NOT DUE | CMS Report must be presented to ClassNK during annual survey for credit and verification.
CMS-066 | CLASSNK CODE: 4ECC10 | NO.1 AUX. DIESEL COOL. F.W. COOLER | 5 years | 2018-06-28 | 2021-05-03 | 0 | 2026-05-02 | 1463 | NOT DUE | CMS Report must be presented to ClassNK during annual survey for credit and verification.
CMS-067 | CLASSNK CODE: 4ECC20 | NO.2 AUX. DIESEL COOL. F.W. COOLER | 5 years | 2018-06-28 | 2021-01-19 | 0 | 2026-01-18 | 1359 | NOT DUE | CMS Report must be presented to ClassNK during annual survey for credit and verification.
CMS-068 | CLASSNK CODE: 40PG00 | ATMOSPHERIC CONDENSER | 5 years | 2018-06-28 | 2021-08-05 | 0 | 2026-08-04 | 1557 | NOT DUE | CMS Report must be presented to ClassNK during annual survey for credit and verification.
CMS-069 | CLASSNK CODE: 3EGB00 | F.O. HEATER FOR M/E | 5 years | 2018-06-28 | 2021-08-11 | 0 | 2026-08-10 | 1563 | NOT DUE | CMS Report must be presented to ClassNK during annual survey for credit and verification.
CMS-070 | CLASSNK CODE: 40JB10 | NO.1 F.O. HEATER FOR PURIFIER | 5 years | 2018-06-28 | 2021-08-11 | 0 | 2026-08-10 | 1563 | NOT DUE | CMS Report must be presented to ClassNK during annual survey for credit and verification. | Next Dry Docking Period (In Good Condition)
CMS-071 | CLASSNK CODE: 40JB20 | NO.2 F.O. HEATER FOR PURIFIER | 5 years | 2018-06-28 | 2021-08-11 | 0 | 2026-08-10 | 1563 | NOT DUE | CMS Report must be presented to ClassNK during annual survey for credit and verification. | Next Dry Docking Period (In Good Condition)
CMS-072 | CLASSNK CODE: 3EHB00 | M.G.O. COOLER FOR A/E | 5 years | 2018-06-28 | 2021-08-11 | 0 | 2026-08-10 | 1563 | NOT DUE | CMS Report must be presented to ClassNK during annual survey for credit and verification. | Next Dry Docking Period (In Good Condition)
CMS-073 | CLASSNK CODE: 3EHC00 | M.G.O. COOLER | 5 years | 2018-06-28 | 2021-08-11 | 0 | 2026-08-10 | 1563 | NOT DUE | CMS Report must be presented to ClassNK during annual survey for credit and verification. | Next Dry Docking Period (In Good Condition)
CMS-074 | CLASSNK CODE: 40GB00 | F.O. HEATER FOR SHIFT LINE | 5 years | 2018-06-28 | 2021-08-11 | 0 | 2026-08-10 | 1563 | NOT DUE | CMS Report must be presented to ClassNK during annual survey for credit and verification. | Next Dry Docking Period (In Good Condition)
CMS-075 | CLASSNK CODE: 3ELC00 | MAIN L.O. COOLER | 5 years | 2018-06-28 | 2021-05-18 | 0 | 2026-05-17 | 1478 | NOT DUE | CMS Report must be presented to ClassNK during annual survey for credit and verification.
CMS-076 | CLASSNK CODE: 40LB10 | NO.1 PURIFIER L.O. HEATER | 5 years | 2018-06-28 | 2021-08-11 | 0 | 2026-08-10 | 1563 | NOT DUE | CMS Report must be presented to ClassNK during annual survey for credit and verification. | Next Dry Docking Period (In Good Condition)
CMS-077 | CLASSNK CODE: 40LB20 | NO.2 PURIFIER L.O. HEATER | 5 years | 2018-06-28 | 2021-08-11 | 0 | 2026-08-10 | 1563 | NOT DUE | CMS Report must be presented to ClassNK during annual survey for credit and verification. | Next Dry Docking Period (In Good Condition)
CMS-078 | CLASSNK CODE: 3ER910 | NO.1 MAIN AIR RESERVOIR | 5 years | 2018-06-28 | 2021-04-27 | 0 | 2026-04-26 | 1457 | NOT DUE | CMS Report must be presented to ClassNK during annual survey for credit and verification.
CMS-079 | CLASSNK CODE: 3ER920 | NO.2 MAIN AIR RESERVOIR | 5 years | 2018-06-28 | 2021-04-27 | 0 | 2026-04-26 | 1457 | NOT DUE | CMS Report must be presented to ClassNK during annual survey for credit and verification.
CMS-080 | CLASSNK CODE: 5WP900 | GENERAL SERVICE AIR RESERVOIR | 5 years | 2018-06-28 | 2020-05-26 | 0 | 2025-05-25 | 1121 | NOT DUE | CMS Report must be presented to ClassNK during annual survey for credit and verification.
CMS-081 | CLASSNK CODE: 5WVR10 | NO.1 HYDR. PUMP OF STEERING GEAR | 5 years | 2018-06-28 | 2020-05-22 | 14194.1 | 2025-05-21 | 1117 | NOT DUE | CMS Report must be presented to ClassNK during annual survey for credit and verification.
CMS-082 | CLASSNK CODE: 5WVR20 | NO.2 HYDR. PUMP OF STEERING GEAR | 5 years | 2018-06-28 | 2020-05-22 | 16538 | 2025-05-21 | 1117 | NOT DUE | CMS Report must be presented to ClassNK during annual survey for credit and verification.
CMS-083 | CLASSNK CODE: 5YJ110 | NO.1 HYDR. PUMP FOR WINDLASS, MOOR. WINCH | 5 years | 2018-06-28 | 2020-05-18 | 0 | 2025-05-17 | 1113 | NOT DUE | CMS Report must be presented to ClassNK during annual survey for credit and verification.
CMS-084 | CLASSNK CODE: 5YJ120 | NO.2 HYDR. PUMP FOR WINDLASS, MOOR. WINCH | 5 years | 2018-06-28 | 2020-05-18 | 0 | 2025-05-17 | 1113 | NOT DUE | CMS Report must be presented to ClassNK during annual survey for credit and verification.
CMS-085 | CLASSNK CODE: 5YLU10 | NO.1 WINDLASS (HYDRAULIC) | 5 years | 2018-06-28 | 2020-05-09 | 0 | 2025-05-08 | 1104 | NOT DUE | CMS Report must be presented to ClassNK during annual survey for credit and verification.
CMS-086 | CLASSNK CODE: 5YLU20 | NO.2 WINDLASS (HYDRAULIC) | 5 years | 2018-06-28 | 2020-05-09 | 0 | 2025-05-08 | 1104 | NOT DUE | CMS Report must be presented to ClassNK during annual survey for credit and verification.
CMS-087 | CLASSNK CODE: 5YMU10 | NO.1 MOORING WINCH (HYDRAULIC) | 5 years | 2018-06-28 | 2020-06-19 | 0 | 2025-06-18 | 1145 | NOT DUE | CMS Report must be presented to ClassNK during annual survey for credit and verification.
CMS-088 | CLASSNK CODE: 5YMU20 | NO.2 MOORING WINCH (HYDRAULIC) | 5 years | 2018-06-28 | 2020-06-19 | 0 | 2025-06-18 | 1145 | NOT DUE | CMS Report must be presented to ClassNK during annual survey for credit and verification.
CMS-089 | CLASSNK CODE: 5YMU30 | NO.3 MOORING WINCH (HYDRAULIC) | 5 years | 2018-06-28 | 2020-06-19 | 0 | 2025-06-18 | 1145 | NOT DUE | CMS Report must be presented to ClassNK during annual survey for credit and verification.
CMS-090 | CLASSNK CODE: 5YMU40 | NO.4 MOORING WINCH (HYDRAULIC) | 5 years | 2018-06-28 | 2020-06-19 | 0 | 2025-06-18 | 1145 | NOT DUE | CMS Report must be presented to ClassNK during annual survey for credit and verification.
CMS-091 | CLASSNK CODE: 5YMU50 | NO.5 MOORING WINCH (HYDRAULIC) | 5 years | 2018-06-28 | 2020-06-19 | 0 | 2025-06-18 | 1145 | NOT DUE | CMS Report must be presented to ClassNK during annual survey for credit and verification.
CMS-092 | CLASSNK CODE: 5YMU60 | NO.6 MOORING WINCH (HYDRAULIC) | 5 years | 2018-06-28 | 2020-06-19 | 0 | 2025-06-18 | 1145 | NOT DUE | CMS Report must be presented to ClassNK during annual survey for credit and verification.
| Checked by: |  | Approved by: | ___________________ |  | Noted by:
|  | 2/E Raymond B. Judaya |  | C/E Ransam N. Camique |  |  | Capt. Anastacio B. Lumain
Formulas:
Due Date (dd-mm-yy) = DATE(YEAR([CMS])+5,MONTH([CMS]),DAY([CMS])-1)
Back to Main MENU